## bus
| name | vn_kv | type | zone | in_service
0 | bus_LV_2233-1_0_3_node_0 | 0.4 | n |  | TRUE
1 | bus_LV_2233-1_0_3_node_1 | 0.4 | n |  | TRUE
2 | bus_LV_2233-1_0_3_node_2 | 0.4 | n |  | TRUE
3 | bus_LV_2233-1_0_3_node_3 | 0.4 | n |  | TRUE
4 | bus_LV_2233-1_0_3_node_51 | 0.4 | n |  | TRUE
5 | bus_LV_2233-1_0_3_node_14 | 0.4 | n |  | TRUE
6 | bus_LV_2233-1_0_3_node_13 | 0.4 | n |  | TRUE
7 | bus_LV_2233-1_0_3_node_50 | 0.4 | n |  | TRUE
8 | bus_LV_2233-1_0_3_node_15 | 0.4 | n |  | TRUE
9 | bus_LV_2233-1_0_3_node_8 | 0.4 | n |  | TRUE
10 | bus_LV_2233-1_0_3_node_4 | 0.4 | n |  | TRUE
11 | bus_LV_2233-1_0_3_node_5 | 0.4 | n |  | TRUE
12 | bus_LV_2233-1_0_3_node_6 | 0.4 | n |  | TRUE
13 | bus_LV_2233-1_0_3_node_7 | 0.4 | n |  | TRUE
14 | bus_LV_2233-1_0_3_node_9 | 0.4 | n |  | TRUE
15 | bus_LV_2233-1_0_3_node_10 | 0.4 | n |  | TRUE
16 | bus_LV_2233-1_0_3_node_11 | 0.4 | n |  | TRUE
17 | bus_LV_2233-1_0_3_node_12 | 0.4 | n |  | TRUE
18 | bus_LV_2233-1_0_3_node_19 | 0.4 | n |  | TRUE
19 | bus_LV_2233-1_0_3_node_22 | 0.4 | n |  | TRUE
20 | bus_LV_2233-1_0_3_node_17 | 0.4 | n |  | TRUE
21 | bus_LV_2233-1_0_3_node_16 | 0.4 | n |  | TRUE
22 | bus_LV_2233-1_0_3_node_18 | 0.4 | n |  | TRUE
23 | bus_LV_2233-1_0_3_node_20 | 0.4 | n |  | TRUE
24 | bus_LV_2233-1_0_3_node_21 | 0.4 | n |  | TRUE
25 | bus_LV_2233-1_0_3_node_24 | 0.4 | n |  | TRUE
26 | bus_LV_2233-1_0_3_node_23 | 0.4 | n |  | TRUE
27 | bus_LV_2233-1_0_3_node_47 | 0.4 | n |  | TRUE
28 | bus_LV_2233-1_0_3_node_25 | 0.4 | n |  | TRUE
29 | bus_LV_2233-1_0_3_node_49 | 0.4 | n |  | TRUE
30 | bus_LV_2233-1_0_3_node_46 | 0.4 | n |  | TRUE
31 | bus_LV_2233-1_0_3_node_26 | 0.4 | n |  | TRUE
32 | bus_LV_2233-1_0_3_node_27 | 0.4 | n |  | TRUE
33 | bus_LV_2233-1_0_3_node_31 | 0.4 | n |  | TRUE
34 | bus_LV_2233-1_0_3_node_29 | 0.4 | n |  | TRUE
35 | bus_LV_2233-1_0_3_node_28 | 0.4 | n |  | TRUE
36 | bus_LV_2233-1_0_3_node_30 | 0.4 | n |  | TRUE
37 | bus_LV_2233-1_0_3_node_32 | 0.4 | n |  | TRUE
38 | bus_LV_2233-1_0_3_node_33 | 0.4 | n |  | TRUE
39 | bus_LV_2233-1_0_3_node_34 | 0.4 | n |  | TRUE
40 | bus_LV_2233-1_0_3_node_45 | 0.4 | n |  | TRUE
41 | bus_LV_2233-1_0_3_node_41 | 0.4 | n |  | TRUE
42 | bus_LV_2233-1_0_3_node_44 | 0.4 | n |  | TRUE
43 | bus_LV_2233-1_0_3_node_35 | 0.4 | n |  | TRUE
44 | bus_LV_2233-1_0_3_node_38 | 0.4 | n |  | TRUE
45 | bus_LV_2233-1_0_3_node_40 | 0.4 | n |  | TRUE
46 | bus_LV_2233-1_0_3_node_37 | 0.4 | n |  | TRUE
47 | bus_LV_2233-1_0_3_node_36 | 0.4 | n |  | TRUE
48 | bus_LV_2233-1_0_3_node_39 | 0.4 | n |  | TRUE
49 | bus_LV_2233-1_0_3_node_42 | 0.4 | n |  | TRUE
50 | bus_LV_2233-1_0_3_node_48 | 0.4 | n |  | TRUE
51 | bus_MV_373_0_node_53 | 20 | n |  | TRUE

## load
| name | bus | p_mw | q_mvar | const_z_percent | const_i_percent | sn_mva | scaling | in_service | type
0 | LV_2233-1_0_3_load_0 | 0 | 0.00063143 | 0.00015825 | 0 | 0 |  | 1 | TRUE | wye
1 | LV_2233-1_0_3_load_13 | 6 | 0.00025061 | 6.2808e-05 | 0 | 0 |  | 1 | TRUE | wye
2 | LV_2233-1_0_3_load_50 | 7 | 0.00025936 | 6.5002e-05 | 0 | 0 |  | 1 | TRUE | wye
3 | LV_2233-1_0_3_load_15 | 8 | 0.00020853 | 5.2262e-05 | 0 | 0 |  | 1 | TRUE | wye
4 | LV_2233-1_0_3_load_4 | 10 | 0.00058652 | 0.000147 | 0 | 0 |  | 1 | TRUE | wye
5 | LV_2233-1_0_3_load_5 | 11 | 0.00044711 | 0.00011206 | 0 | 0 |  | 1 | TRUE | wye
6 | LV_2233-1_0_3_load_7 | 13 | 0.00072082 | 0.00018066 | 0 | 0 |  | 1 | TRUE | wye
7 | LV_2233-1_0_3_load_9 | 14 | 0.0044761 | 0.0011218 | 0 | 0 |  | 1 | TRUE | wye
8 | LV_2233-1_0_3_load_10 | 15 | 0.00028624 | 7.1739e-05 | 0 | 0 |  | 1 | TRUE | wye
9 | LV_2233-1_0_3_load_11 | 16 | 0.00039697 | 9.9491e-05 | 0 | 0 |  | 1 | TRUE | wye
10 | LV_2233-1_0_3_load_12 | 17 | 0.0035476 | 0.00088911 | 0 | 0 |  | 1 | TRUE | wye
11 | LV_2233-1_0_3_load_22 | 19 | 0.00018697 | 4.6859e-05 | 0 | 0 |  | 1 | TRUE | wye
12 | LV_2233-1_0_3_load_16 | 21 | 0.0030522 | 0.00076494 | 0 | 0 |  | 1 | TRUE | wye
13 | LV_2233-1_0_3_load_20 | 23 | 0.00063352 | 0.00015877 | 0 | 0 |  | 1 | TRUE | wye
14 | LV_2233-1_0_3_load_21 | 24 | 0.00058556 | 0.00014676 | 0 | 0 |  | 1 | TRUE | wye
15 | LV_2233-1_0_3_load_24 | 25 | 0.00053775 | 0.00013477 | 0 | 0 |  | 1 | TRUE | wye
16 | LV_2233-1_0_3_load_23 | 26 | 0.00025729 | 6.4482e-05 | 0 | 0 |  | 1 | TRUE | wye
17 | LV_2233-1_0_3_load_49 | 29 | 0.0019596 | 0.00049112 | 0 | 0 |  | 1 | TRUE | wye
18 | LV_2233-1_0_3_load_27 | 32 | 0.00090182 | 0.00022602 | 0 | 0 |  | 1 | TRUE | wye
19 | LV_2233-1_0_3_load_31 | 33 | 0.0029672 | 0.00074365 | 0 | 0 |  | 1 | TRUE | wye
20 | LV_2233-1_0_3_load_29 | 34 | 0.0011803 | 0.00029582 | 0 | 0 |  | 1 | TRUE | wye
21 | LV_2233-1_0_3_load_28 | 35 | 0.0016985 | 0.00042568 | 0 | 0 |  | 1 | TRUE | wye
22 | LV_2233-1_0_3_load_30 | 36 | 0.00042633 | 0.00010685 | 0 | 0 |  | 1 | TRUE | wye
23 | LV_2233-1_0_3_load_32 | 37 | 0.028947 | 0.0072547 | 0 | 0 |  | 1 | TRUE | wye
24 | LV_2233-1_0_3_load_45 | 40 | 0.0021067 | 0.00052799 | 0 | 0 |  | 1 | TRUE | wye
25 | LV_2233-1_0_3_load_41 | 41 | 0.0036136 | 0.00090564 | 0 | 0 |  | 1 | TRUE | wye
26 | LV_2233-1_0_3_load_44 | 42 | 0.0006125 | 0.00015351 | 0 | 0 |  | 1 | TRUE | wye
27 | LV_2233-1_0_3_load_35 | 43 | 0.03047 | 0.0076366 | 0 | 0 |  | 1 | TRUE | wye
28 | LV_2233-1_0_3_load_40 | 45 | 0.004874 | 0.0012215 | 0 | 0 |  | 1 | TRUE | wye
29 | LV_2233-1_0_3_load_36 | 47 | 0.0099299 | 0.0024887 | 0 | 0 |  | 1 | TRUE | wye
30 | LV_2233-1_0_3_load_42 | 49 | 0.025139 | 0.0063003 | 0 | 0 |  | 1 | TRUE | wye
31 | LV_2233-1_0_3_load_48 | 50 | 0.00049361 | 0.00012371 | 0 | 0 |  | 1 | TRUE | wye

## ext_grid
| name | bus | vm_pu | va_degree | slack_weight | in_service
0 |  | 45 | 1 | 0 | 1 | TRUE

## line
| name | std_type | from_bus | to_bus | length_km | r_ohm_per_km | x_ohm_per_km | c_nf_per_km | g_us_per_km | max_i_ka | df | parallel | type | in_service
0 | LV_2233-1_0_3_line_0 |  | 0 | 1 | 0.019425 | 0.125 | 0.08 | 261 | 0 | 0.364 | 1 | 1 | cs | TRUE
1 | LV_2233-1_0_3_line_1 |  | 0 | 2 | 0.014151 | 0.125 | 0.08 | 261 | 0 | 0.364 | 1 | 1 | cs | TRUE
2 | LV_2233-1_0_3_line_2 |  | 1 | 3 | 0.11351 | 0.125 | 0.08 | 261 | 0 | 0.364 | 1 | 1 | cs | TRUE
3 | LV_2233-1_0_3_line_3 |  | 2 | 4 | 0.41044 | 0.125 | 0.08 | 261 | 0 | 0.364 | 1 | 1 | cs | TRUE
4 | LV_2233-1_0_3_line_4 |  | 3 | 5 | 0.10498 | 0.125 | 0.08 | 261 | 0 | 0.364 | 1 | 1 | cs | TRUE
5 | LV_2233-1_0_3_line_5 |  | 3 | 6 | 0.03562 | 0.125 | 0.08 | 261 | 0 | 0.364 | 1 | 1 | cs | TRUE
6 | LV_2233-1_0_3_line_6 |  | 4 | 7 | 0.070453 | 0.125 | 0.08 | 261 | 0 | 0.364 | 1 | 1 | cs | TRUE
7 | LV_2233-1_0_3_line_7 |  | 5 | 8 | 0.20158 | 0.125 | 0.08 | 261 | 0 | 0.364 | 1 | 1 | cs | TRUE
8 | LV_2233-1_0_3_line_8 |  | 6 | 9 | 0.015685 | 0.125 | 0.08 | 261 | 0 | 0.364 | 1 | 1 | cs | TRUE
9 | LV_2233-1_0_3_line_9 |  | 8 | 18 | 0.07573 | 0.125 | 0.08 | 261 | 0 | 0.364 | 1 | 1 | cs | TRUE
10 | LV_2233-1_0_3_line_10 |  | 9 | 12 | 0.010745 | 0.125 | 0.08 | 261 | 0 | 0.364 | 1 | 1 | cs | TRUE
11 | LV_2233-1_0_3_line_11 |  | 10 | 11 | 0.024386 | 0.125 | 0.08 | 261 | 0 | 0.364 | 1 | 1 | cs | TRUE
12 | LV_2233-1_0_3_line_12 |  | 10 | 12 | 0.037774 | 0.125 | 0.08 | 261 | 0 | 0.364 | 1 | 1 | cs | TRUE
13 | LV_2233-1_0_3_line_13 |  | 11 | 13 | 0.0055731 | 0.125 | 0.08 | 261 | 0 | 0.364 | 1 | 1 | cs | TRUE
14 | LV_2233-1_0_3_line_14 |  | 12 | 14 | 0.076324 | 0.125 | 0.08 | 261 | 0 | 0.364 | 1 | 1 | cs | TRUE
15 | LV_2233-1_0_3_line_15 |  | 13 | 15 | 0.024279 | 0.125 | 0.08 | 261 | 0 | 0.364 | 1 | 1 | cs | TRUE
16 | LV_2233-1_0_3_line_16 |  | 14 | 16 | 0.012277 | 0.125 | 0.08 | 261 | 0 | 0.364 | 1 | 1 | cs | TRUE
17 | LV_2233-1_0_3_line_17 |  | 16 | 17 | 0.031066 | 0.125 | 0.08 | 261 | 0 | 0.364 | 1 | 1 | cs | TRUE
18 | LV_2233-1_0_3_line_18 |  | 18 | 19 | 0.076608 | 0.125 | 0.08 | 261 | 0 | 0.364 | 1 | 1 | cs | TRUE
19 | LV_2233-1_0_3_line_19 |  | 18 | 20 | 0.23641 | 0.125 | 0.08 | 261 | 0 | 0.364 | 1 | 1 | cs | TRUE
20 | LV_2233-1_0_3_line_20 |  | 19 | 27 | 0.064605 | 0.125 | 0.08 | 261 | 0 | 0.364 | 1 | 1 | cs | TRUE
21 | LV_2233-1_0_3_line_21 |  | 20 | 22 | 0.01994 | 0.125 | 0.08 | 261 | 0 | 0.364 | 1 | 1 | cs | TRUE
22 | LV_2233-1_0_3_line_22 |  | 20 | 21 | 0.057895 | 0.125 | 0.08 | 261 | 0 | 0.364 | 1 | 1 | cs | TRUE
23 | LV_2233-1_0_3_line_23 |  | 22 | 23 | 0.17173 | 0.125 | 0.08 | 261 | 0 | 0.364 | 1 | 1 | cs | TRUE
24 | LV_2233-1_0_3_line_24 |  | 22 | 24 | 0.049656 | 0.125 | 0.08 | 261 | 0 | 0.364 | 1 | 1 | cs | TRUE
25 | LV_2233-1_0_3_line_25 |  | 23 | 25 | 0.031361 | 0.125 | 0.08 | 261 | 0 | 0.364 | 1 | 1 | cs | TRUE
26 | LV_2233-1_0_3_line_26 |  | 24 | 26 | 0.016917 | 0.125 | 0.08 | 261 | 0 | 0.364 | 1 | 1 | cs | TRUE
27 | LV_2233-1_0_3_line_27 |  | 25 | 28 | 0.0089778 | 0.125 | 0.08 | 261 | 0 | 0.364 | 1 | 1 | cs | TRUE
28 | LV_2233-1_0_3_line_28 |  | 27 | 29 | 0.021413 | 0.125 | 0.08 | 261 | 0 | 0.364 | 1 | 1 | cs | TRUE
29 | LV_2233-1_0_3_line_29 |  | 27 | 30 | 0.016452 | 0.125 | 0.08 | 261 | 0 | 0.364 | 1 | 1 | cs | TRUE
30 | LV_2233-1_0_3_line_30 |  | 28 | 31 | 0.029272 | 0.125 | 0.08 | 261 | 0 | 0.364 | 1 | 1 | cs | TRUE
31 | LV_2233-1_0_3_line_31 |  | 28 | 32 | 0.02415 | 0.125 | 0.08 | 261 | 0 | 0.364 | 1 | 1 | cs | TRUE
32 | LV_2233-1_0_3_line_32 |  | 30 | 42 | 0.015855 | 0.125 | 0.08 | 261 | 0 | 0.364 | 1 | 1 | cs | TRUE
33 | LV_2233-1_0_3_line_33 |  | 30 | 50 | 0.020599 | 0.125 | 0.08 | 261 | 0 | 0.364 | 1 | 1 | cs | TRUE
34 | LV_2233-1_0_3_line_34 |  | 31 | 33 | 0.016667 | 0.125 | 0.08 | 261 | 0 | 0.364 | 1 | 1 | cs | TRUE
35 | LV_2233-1_0_3_line_35 |  | 32 | 34 | 0.0085585 | 0.125 | 0.08 | 261 | 0 | 0.364 | 1 | 1 | cs | TRUE
36 | LV_2233-1_0_3_line_36 |  | 34 | 35 | 0.021901 | 0.125 | 0.08 | 261 | 0 | 0.364 | 1 | 1 | cs | TRUE
37 | LV_2233-1_0_3_line_37 |  | 35 | 36 | 0.01767 | 0.125 | 0.08 | 261 | 0 | 0.364 | 1 | 1 | cs | TRUE
38 | LV_2233-1_0_3_line_38 |  | 37 | 38 | 0.21391 | 0.125 | 0.08 | 261 | 0 | 0.364 | 1 | 1 | cs | TRUE
39 | LV_2233-1_0_3_line_39 |  | 38 | 39 | 0.30183 | 0.125 | 0.08 | 261 | 0 | 0.364 | 1 | 1 | cs | TRUE
40 | LV_2233-1_0_3_line_40 |  | 39 | 43 | 0.022136 | 0.125 | 0.08 | 261 | 0 | 0.364 | 1 | 1 | cs | TRUE
41 | LV_2233-1_0_3_line_41 |  | 40 | 41 | 0.41534 | 0.125 | 0.08 | 261 | 0 | 0.364 | 1 | 1 | cs | TRUE
42 | LV_2233-1_0_3_line_42 |  | 40 | 42 | 0.012452 | 0.125 | 0.08 | 261 | 0 | 0.364 | 1 | 1 | cs | TRUE
43 | LV_2233-1_0_3_line_43 |  | 41 | 49 | 0.060557 | 0.125 | 0.08 | 261 | 0 | 0.364 | 1 | 1 | cs | TRUE
44 | LV_2233-1_0_3_line_44 |  | 41 | 48 | 0.086192 | 0.125 | 0.08 | 261 | 0 | 0.364 | 1 | 2 | cs | TRUE
45 | LV_2233-1_0_3_line_45 |  | 43 | 47 | 0.0060329 | 0.125 | 0.08 | 261 | 0 | 0.364 | 1 | 1 | cs | TRUE
46 | LV_2233-1_0_3_line_46 |  | 44 | 45 | 0.023818 | 0.125 | 0.08 | 261 | 0 | 0.364 | 1 | 2 | cs | TRUE
47 | LV_2233-1_0_3_line_47 |  | 44 | 46 | 0.032768 | 0.125 | 0.08 | 261 | 0 | 0.364 | 1 | 2 | cs | TRUE
48 | LV_2233-1_0_3_line_48 |  | 46 | 48 | 0.053694 | 0.125 | 0.08 | 261 | 0 | 0.364 | 1 | 2 | cs | TRUE
49 | LV_2233-1_0_3_line_49 |  | 46 | 47 | 0.0304 | 0.125 | 0.08 | 261 | 0 | 0.364 | 1 | 1 | cs | TRUE

## trafo
| name | std_type | hv_bus | lv_bus | sn_mva | vn_hv_kv | vn_lv_kv | vk_percent | vkr_percent | pfe_kw | i0_percent | shift_degree | tap_side | tap_neutral | tap_min | tap_max | tap_step_percent | tap_step_degree | tap_pos | tap_phase_shifter | parallel | df | in_service
0 | LV_2233-1_0_3_trafo_40 | 0.63 MVA 20/0.4 kV | 51 | 45 | 0.63 | 20 | 0.4 | 6 | 1.206 | 1.65 | 0.2619 | 150 | hv | 0 | -2 | 2 | 2.5 | 0 | 0 | FALSE | 1 | 1 | TRUE

## line_geodata
| x0 | y0 | x1 | y1 | x2 | y2 | x3 | y3 | x4 | y4 | x5 | y5 | x6 | y6 | x7 | y7 | x8 | y8 | x9 | y9 | x10 | y10 | x11 | y11 | x12 | y12 | x13 | y13 | x14 | y14
0 | 2574677.1543 | 1181089.151 | 2574684.7927 | 1181071.2905
1 | 2574690.3574 | 1181058.279 | 2574684.7927 | 1181071.2905
2 | 2574677.1543 | 1181089.151 | 2574688.7365 | 1181095.672 | 2574699.3431 | 1181097.2278 | 2574710.6602 | 1181098.8808 | 2574723.8584 | 1181101.0816 | 2574733.9648 | 1181101.7614 | 2574745.4309 | 1181100.7235 | 2574759.1401 | 1181097.3527 | 2574778.1193 | 1181090.5023 | 2574779.3531 | 1181091.5199 | 2574784.8632 | 1181096.0656
3 | 2574690.3574 | 1181058.279 | 2574497.4295 | 1180696.0112
4 | 2574873.3794 | 1181039.2409 | 2574784.8632 | 1181096.0656
5 | 2574784.8632 | 1181096.0656 | 2574766.0306 | 1181108.6962 | 2574754.6059 | 1181114.7811
6 | 2574497.4295 | 1180696.0112 | 2574437.5556 | 1180658.8799
7 | 2574873.3794 | 1181039.2409 | 2574880.3046 | 1181044.3366 | 2574925.2032 | 1181095.519 | 2574948.8647 | 1181114.3406 | 2574994.7103 | 1181145.7427 | 2575021.6234 | 1181174.0986
8 | 2574739.8229 | 1181119.9684 | 2574753.3439 | 1181115.4533 | 2574754.6059 | 1181114.7811
9 | 2575076.1571 | 1181226.3664 | 2575062.3765 | 1181216.2631 | 2575041.9609 | 1181195.5265 | 2575021.6234 | 1181174.0986
10 | 2574739.8229 | 1181119.9684 | 2574736.4677 | 1181130.1767
11 | 2574761.9246 | 1181158.0836 | 2574761.9246 | 1181158.0836 | 2574752.4168 | 1181167.1063 | 2574756.0735 | 1181172.2157 | 2574752.3949 | 1181175.5958
12 | 2574736.4677 | 1181130.1767 | 2574761.9246 | 1181158.0836
13 | 2574748.2912 | 1181179.3666 | 2574752.3949 | 1181175.5958
14 | 2574736.4677 | 1181130.1767 | 2574720.8906 | 1181119.8262 | 2574694.5344 | 1181146.4849 | 2574694.4289 | 1181166.6181
15 | 2574731.5882 | 1181196.9637 | 2574744.1378 | 1181183.183 | 2574748.2912 | 1181179.3666
16 | 2574694.4289 | 1181166.6181 | 2574694.4289 | 1181166.6181 | 2574686.3544 | 1181175.8657
17 | 2574665.9219 | 1181199.267 | 2574686.3544 | 1181175.8657
18 | 2575076.1571 | 1181226.3664 | 2575089.4175 | 1181228.9457 | 2575116.0872 | 1181231.3692 | 2575138.4891 | 1181230.3976 | 2575152.0877 | 1181227.5376
19 | 2574963.1354 | 1181417.8386 | 2574966.5817 | 1181411.0762 | 2575013.6327 | 1181291.3614 | 2575033.6409 | 1181247.6105 | 2575040.2047 | 1181235.7547 | 2575047.1971 | 1181229.6001 | 2575056.1207 | 1181226.917 | 2575076.1571 | 1181226.3664
20 | 2575215.9582 | 1181218.1582 | 2575170.4131 | 1181223.6835 | 2575152.0877 | 1181227.5376
21 | 2574963.1354 | 1181417.8386 | 2574954.0692 | 1181435.6081
22 | 2574963.1354 | 1181417.8386 | 2574968.8146 | 1181422.7507 | 2574977.1012 | 1181422.9939 | 2574986.8493 | 1181420.3184 | 2575000.0027 | 1181415.6831 | 2575016.8571 | 1181409.2487
23 | 2574954.0692 | 1181435.6081 | 2574951.3652 | 1181440.9 | 2574922.3558 | 1181492.1262 | 2574910.9693 | 1181515.5751 | 2574904.9221 | 1181533.8989 | 2574904.1641 | 1181547.9761 | 2574908.0243 | 1181561.6003 | 2574917.5693 | 1181593.5003
24 | 2574954.0692 | 1181435.6081 | 2574945.9159 | 1181439.8112 | 2574936.6545 | 1181445.6531 | 2574928.8589 | 1181453.2119 | 2574916.1893 | 1181460.2688 | 2574912.2879 | 1181461.7488
25 | 2574917.5693 | 1181593.5003 | 2574918.1238 | 1181595.3532 | 2574920.8623 | 1181624.6526
26 | 2574896.2097 | 1181466.8562 | 2574902.054 | 1181465.631 | 2574912.2879 | 1181461.7488
27 | 2574921.6978 | 1181633.5914 | 2574920.8623 | 1181624.6526
28 | 2575215.9582 | 1181218.1582 | 2575198.0393 | 1181206.3598
29 | 2575232.3146 | 1181215.9892 | 2575215.9582 | 1181218.1582
30 | 2574921.6978 | 1181633.5914 | 2574918.7566 | 1181651.4575 | 2574916.9285 | 1181656.1788 | 2574911.1487 | 1181658.1819
31 | 2574921.6978 | 1181633.5914 | 2574937.2283 | 1181638.7178 | 2574943.9312 | 1181642.6977
32 | 2575232.3146 | 1181215.9892 | 2575248.132 | 1181214.9004
33 | 2575232.3146 | 1181215.9892 | 2575217.2576 | 1181201.8888
34 | 2574911.1487 | 1181658.1819 | 2574923.0429 | 1181669.8573
35 | 2574943.9312 | 1181642.6977 | 2574951.2903 | 1181647.0672
36 | 2574970.1219 | 1181658.2485 | 2574951.2903 | 1181647.0672
37 | 2574970.1219 | 1181658.2485 | 2574982.6849 | 1181665.7079 | 2574985.59 | 1181666.6674
38 | 2575623.8844 | 1180546.0749 | 2575625.2306 | 1180525.9924 | 2575624.358 | 1180519.915 | 2575623.2448 | 1180516.6401 | 2575617.3397 | 1180505.1026 | 2575613.2091 | 1180494.2027 | 2575610.5832 | 1180483.3523 | 2575603.1738 | 1180449.4872 | 2575597.8589 | 1180431.0104 | 2575592.751 | 1180412.7551 | 2575584.3612 | 1180391.3339 | 2575576.3573 | 1180370.9004 | 2575574.0312 | 1180360.5379 | 2575573.4868 | 1180352.5582 | 2575573.6549 | 1180340.5769
39 | 2575623.8844 | 1180546.0749 | 2575614.2234 | 1180534.9753 | 2575606.6121 | 1180530.2039 | 2575579.8066 | 1180521.4311 | 2575557.7497 | 1180515.9296 | 2575543.5602 | 1180514.3313 | 2575531.1734 | 1180516.5387 | 2575522.8185 | 1180522.2648 | 2575514.1494 | 1180533.3394 | 2575497.1446 | 1180556.6545 | 2575474.9388 | 1180589.2626 | 2575458.0086 | 1180615.7792 | 2575423.0813 | 1180672.997 | 2575421.7689 | 1180675.1479 | 2575418.3258 | 1180681.0318
40 | 2575418.3258 | 1180681.0318 | 2575425.2442 | 1180684.5051 | 2575433.1336 | 1180690.0756 | 2575433.9342 | 1180694.7445
41 | 2575260.5549 | 1181214.0453 | 2575427.1341 | 1180833.5766
42 | 2575248.132 | 1181214.9004 | 2575260.5549 | 1181214.0453
43 | 2575427.1341 | 1180833.5766 | 2575417.294 | 1180829.2463 | 2575409.4358 | 1180807.1005 | 2575409.3274 | 1180780.7929
44 | 2575454.1085 | 1180766.8959 | 2575445.3299 | 1180801.3388 | 2575449.9563 | 1180819.4958 | 2575444.3784 | 1180831.814 | 2575432.336 | 1180835.8657 | 2575427.1341 | 1180833.5766
45 | 2575433.9342 | 1180694.7445 | 2575434.73 | 1180699.385 | 2575434.7805 | 1180700.7087
46 | 2575394.165 | 1180719.0288 | 2575390.0173 | 1180724.4487 | 2575383.0367 | 1180726.2673 | 2575373.7674 | 1180723.1483
47 | 2575394.165 | 1180719.0288 | 2575404.0052 | 1180725.4138 | 2575413.925 | 1180728.8636 | 2575424.467 | 1180727.6196
48 | 2575424.467 | 1180727.6196 | 2575426.8593 | 1180742.8955 | 2575439.003 | 1180761.5552 | 2575454.1085 | 1180766.8959
49 | 2575424.467 | 1180727.6196 | 2575431.5329 | 1180720.5202 | 2575435.1151 | 1180709.4664 | 2575434.7805 | 1180700.7087

## bus_geodata
| x | y | coords
0 | 2574684.7927 | 1181071.2905
1 | 2574677.1543 | 1181089.151
2 | 2574690.3574 | 1181058.279
3 | 2574784.8632 | 1181096.0656
4 | 2574497.4295 | 1180696.0112
5 | 2574873.3794 | 1181039.2409
6 | 2574754.6059 | 1181114.7811
7 | 2574437.5556 | 1180658.8799
8 | 2575021.6234 | 1181174.0986
9 | 2574739.8229 | 1181119.9684
10 | 2574761.9246 | 1181158.0836
11 | 2574752.3949 | 1181175.5958
12 | 2574736.4677 | 1181130.1767
13 | 2574748.2912 | 1181179.3666
14 | 2574694.4289 | 1181166.6181
15 | 2574731.5882 | 1181196.9637
16 | 2574686.3544 | 1181175.8657
17 | 2574665.9219 | 1181199.267
18 | 2575076.1571 | 1181226.3664
19 | 2575152.0877 | 1181227.5376
20 | 2574963.1354 | 1181417.8386
21 | 2575016.8571 | 1181409.2487
22 | 2574954.0692 | 1181435.6081
23 | 2574917.5693 | 1181593.5003
24 | 2574912.2879 | 1181461.7488
25 | 2574920.8623 | 1181624.6526
26 | 2574896.2097 | 1181466.8562
27 | 2575215.9582 | 1181218.1582
28 | 2574921.6978 | 1181633.5914
29 | 2575198.0393 | 1181206.3598
30 | 2575232.3146 | 1181215.9892
31 | 2574911.1487 | 1181658.1819
32 | 2574943.9312 | 1181642.6977
33 | 2574923.0429 | 1181669.8573
34 | 2574951.2903 | 1181647.0672
35 | 2574970.1219 | 1181658.2485
36 | 2574985.59 | 1181666.6674
37 | 2575573.6549 | 1180340.5769
38 | 2575623.8844 | 1180546.0749
39 | 2575418.3258 | 1180681.0318
40 | 2575260.5549 | 1181214.0453
41 | 2575427.1341 | 1180833.5766
42 | 2575248.132 | 1181214.9004
43 | 2575433.9342 | 1180694.7445
44 | 2575394.165 | 1180719.0288
45 | 2575373.7674 | 1180723.1483
46 | 2575424.467 | 1180727.6196
47 | 2575434.7805 | 1180700.7087
48 | 2575454.1085 | 1180766.8959
49 | 2575409.3274 | 1180780.7929
50 | 2575217.2576 | 1181201.8888
51 | 2575361.1939 | 1180711.4385

## line_std_types
| c_nf_per_km | r_ohm_per_km | x_ohm_per_km | max_i_ka | type | q_mm2 | alpha | voltage_rating
NAYY 4x50 SE | 210 | 0.642 | 0.083 | 0.142 | cs | 50 | 0.00403 | LV
NAYY 4x120 SE | 264 | 0.225 | 0.08 | 0.242 | cs | 120 | 0.00403 | LV
NAYY 4x150 SE | 261 | 0.208 | 0.08 | 0.27 | cs | 150 | 0.00403 | LV
NA2XS2Y 1x95 RM/25 12/20 kV | 216 | 0.313 | 0.132 | 0.252 | cs | 95 | 0.00403 | MV
NA2XS2Y 1x185 RM/25 12/20 kV | 273 | 0.161 | 0.117 | 0.362 | cs | 185 | 0.00403 | MV
NA2XS2Y 1x240 RM/25 12/20 kV | 304 | 0.122 | 0.112 | 0.421 | cs | 240 | 0.00403 | MV
NA2XS2Y 1x95 RM/25 6/10 kV | 315 | 0.313 | 0.123 | 0.249 | cs | 95 | 0.00403 | MV
NA2XS2Y 1x185 RM/25 6/10 kV | 406 | 0.161 | 0.11 | 0.358 | cs | 185 | 0.00403 | MV
NA2XS2Y 1x240 RM/25 6/10 kV | 456 | 0.122 | 0.105 | 0.416 | cs | 240 | 0.00403 | MV
NA2XS2Y 1x150 RM/25 12/20 kV | 250 | 0.206 | 0.116 | 0.319 | cs | 150 | 0.00403 | MV
NA2XS2Y 1x120 RM/25 12/20 kV | 230 | 0.253 | 0.119 | 0.283 | cs | 120 | 0.00403 | MV
NA2XS2Y 1x70 RM/25 12/20 kV | 190 | 0.443 | 0.132 | 0.22 | cs | 70 | 0.00403 | MV
NA2XS2Y 1x150 RM/25 6/10 kV | 360 | 0.206 | 0.11 | 0.315 | cs | 150 | 0.00403 | MV
NA2XS2Y 1x120 RM/25 6/10 kV | 340 | 0.253 | 0.113 | 0.28 | cs | 120 | 0.00403 | MV
NA2XS2Y 1x70 RM/25 6/10 kV | 280 | 0.443 | 0.123 | 0.217 | cs | 70 | 0.00403 | MV
N2XS(FL)2Y 1x120 RM/35 64/110 kV | 112 | 0.153 | 0.166 | 0.366 | cs | 120 | 0.00393 | HV
N2XS(FL)2Y 1x185 RM/35 64/110 kV | 125 | 0.099 | 0.156 | 0.457 | cs | 185 | 0.00393 | HV
N2XS(FL)2Y 1x240 RM/35 64/110 kV | 135 | 0.075 | 0.149 | 0.526 | cs | 240 | 0.00393 | HV
N2XS(FL)2Y 1x300 RM/35 64/110 kV | 144 | 0.06 | 0.144 | 0.588 | cs | 300 | 0.00393 | HV
15-AL1/3-ST1A 0.4 | 11 | 1.8769 | 0.35 | 0.105 | ol | 16 | 0.00403 | LV
24-AL1/4-ST1A 0.4 | 11.25 | 1.2012 | 0.335 | 0.14 | ol | 24 | 0.00403 | LV
48-AL1/8-ST1A 0.4 | 12.2 | 0.5939 | 0.3 | 0.21 | ol | 48 | 0.00403 | LV
94-AL1/15-ST1A 0.4 | 13.2 | 0.306 | 0.29 | 0.35 | ol | 94 | 0.00403 | LV
34-AL1/6-ST1A 10.0 | 9.7 | 0.8342 | 0.36 | 0.17 | ol | 34 | 0.00403 | MV
48-AL1/8-ST1A 10.0 | 10.1 | 0.5939 | 0.35 | 0.21 | ol | 48 | 0.00403 | MV
70-AL1/11-ST1A 10.0 | 10.4 | 0.4132 | 0.339 | 0.29 | ol | 70 | 0.00403 | MV
94-AL1/15-ST1A 10.0 | 10.75 | 0.306 | 0.33 | 0.35 | ol | 94 | 0.00403 | MV
122-AL1/20-ST1A 10.0 | 11.1 | 0.2376 | 0.323 | 0.41 | ol | 122 | 0.00403 | MV
149-AL1/24-ST1A 10.0 | 11.25 | 0.194 | 0.315 | 0.47 | ol | 149 | 0.00403 | MV
34-AL1/6-ST1A 20.0 | 9.15 | 0.8342 | 0.382 | 0.17 | ol | 34 | 0.00403 | MV
48-AL1/8-ST1A 20.0 | 9.5 | 0.5939 | 0.372 | 0.21 | ol | 48 | 0.00403 | MV
70-AL1/11-ST1A 20.0 | 9.7 | 0.4132 | 0.36 | 0.29 | ol | 70 | 0.00403 | MV
94-AL1/15-ST1A 20.0 | 10 | 0.306 | 0.35 | 0.35 | ol | 94 | 0.00403 | MV
122-AL1/20-ST1A 20.0 | 10.3 | 0.2376 | 0.344 | 0.41 | ol | 122 | 0.00403 | MV
149-AL1/24-ST1A 20.0 | 10.5 | 0.194 | 0.337 | 0.47 | ol | 149 | 0.00403 | MV
184-AL1/30-ST1A 20.0 | 10.75 | 0.1571 | 0.33 | 0.535 | ol | 184 | 0.00403 | MV
243-AL1/39-ST1A 20.0 | 11 | 0.1188 | 0.32 | 0.645 | ol | 243 | 0.00403 | MV
48-AL1/8-ST1A 110.0 | 8 | 0.5939 | 0.46 | 0.21 | ol | 48 | 0.00403 | HV
70-AL1/11-ST1A 110.0 | 8.4 | 0.4132 | 0.45 | 0.29 | ol | 70 | 0.00403 | HV
94-AL1/15-ST1A 110.0 | 8.65 | 0.306 | 0.44 | 0.35 | ol | 94 | 0.00403 | HV
122-AL1/20-ST1A 110.0 | 8.5 | 0.2376 | 0.43 | 0.41 | ol | 122 | 0.00403 | HV
149-AL1/24-ST1A 110.0 | 8.75 | 0.194 | 0.41 | 0.47 | ol | 149 | 0.00403 | HV
184-AL1/30-ST1A 110.0 | 8.8 | 0.1571 | 0.4 | 0.535 | ol | 184 | 0.00403 | HV
243-AL1/39-ST1A 110.0 | 9 | 0.1188 | 0.39 | 0.645 | ol | 243 | 0.00403 | HV
305-AL1/39-ST1A 110.0 | 9.2 | 0.0949 | 0.38 | 0.74 | ol | 305 | 0.00403 | HV
490-AL1/64-ST1A 110.0 | 9.75 | 0.059 | 0.37 | 0.96 | ol | 490 | 0.00403 | HV
679-AL1/86-ST1A 110.0 | 9.95 | 0.042 | 0.36 | 1.15 | ol | 679 | 0.00403 | HV
490-AL1/64-ST1A 220.0 | 10 | 0.059 | 0.285 | 0.96 | ol | 490 | 0.00403 | HV
679-AL1/86-ST1A 220.0 | 11.7 | 0.042 | 0.275 | 1.15 | ol | 679 | 0.00403 | HV
490-AL1/64-ST1A 380.0 | 11 | 0.059 | 0.253 | 0.96 | ol | 490 | 0.00403 | HV
679-AL1/86-ST1A 380.0 | 14.6 | 0.042 | 0.25 | 1.15 | ol | 679 | 0.00403 | HV

## trafo_std_types
| i0_percent | pfe_kw | vkr_percent | sn_mva | vn_lv_kv | vn_hv_kv | vk_percent | shift_degree | vector_group | tap_side | tap_neutral | tap_min | tap_max | tap_step_degree | tap_step_percent | tap_phase_shifter
160 MVA 380/110 kV | 0.06 | 60 | 0.25 | 160 | 110 | 380 | 12.2 | 0 | Yy0 | hv | 0 | -9 | 9 | 0 | 1.5 | FALSE
100 MVA 220/110 kV | 0.06 | 55 | 0.26 | 100 | 110 | 220 | 12 | 0 | Yy0 | hv | 0 | -9 | 9 | 0 | 1.5 | FALSE
63 MVA 110/20 kV | 0.04 | 22 | 0.32 | 63 | 20 | 110 | 18 | 150 | YNd5 | hv | 0 | -9 | 9 | 0 | 1.5 | FALSE
40 MVA 110/20 kV | 0.05 | 18 | 0.34 | 40 | 20 | 110 | 16.2 | 150 | YNd5 | hv | 0 | -9 | 9 | 0 | 1.5 | FALSE
25 MVA 110/20 kV | 0.07 | 14 | 0.41 | 25 | 20 | 110 | 12 | 150 | YNd5 | hv | 0 | -9 | 9 | 0 | 1.5 | FALSE
63 MVA 110/10 kV | 0.04 | 22 | 0.32 | 63 | 10 | 110 | 18 | 150 | YNd5 | hv | 0 | -9 | 9 | 0 | 1.5 | FALSE
40 MVA 110/10 kV | 0.05 | 18 | 0.34 | 40 | 10 | 110 | 16.2 | 150 | YNd5 | hv | 0 | -9 | 9 | 0 | 1.5 | FALSE
25 MVA 110/10 kV | 0.07 | 14 | 0.41 | 25 | 10 | 110 | 12 | 150 | YNd5 | hv | 0 | -9 | 9 | 0 | 1.5 | FALSE
0.25 MVA 20/0.4 kV | 0.32 | 0.8 | 1.44 | 0.25 | 0.4 | 20 | 6 | 150 | Yzn5 | hv | 0 | -2 | 2 | 0 | 2.5 | FALSE
0.4 MVA 20/0.4 kV | 0.3375 | 1.35 | 1.425 | 0.4 | 0.4 | 20 | 6 | 150 | Dyn5 | hv | 0 | -2 | 2 | 0 | 2.5 | FALSE
0.63 MVA 20/0.4 kV | 0.2619 | 1.65 | 1.206 | 0.63 | 0.4 | 20 | 6 | 150 | Dyn5 | hv | 0 | -2 | 2 | 0 | 2.5 | FALSE
0.25 MVA 10/0.4 kV | 0.24 | 0.6 | 1.2 | 0.25 | 0.4 | 10 | 4 | 150 | Dyn5 | hv | 0 | -2 | 2 | 0 | 2.5 | FALSE
0.4 MVA 10/0.4 kV | 0.2375 | 0.95 | 1.325 | 0.4 | 0.4 | 10 | 4 | 150 | Dyn5 | hv | 0 | -2 | 2 | 0 | 2.5 | FALSE
0.63 MVA 10/0.4 kV | 0.1873 | 1.18 | 1.0794 | 0.63 | 0.4 | 10 | 4 | 150 | Dyn5 | hv | 0 | -2 | 2 | 0 | 2.5 | FALSE

## trafo3w_std_types
| sn_hv_mva | sn_mv_mva | sn_lv_mva | vn_hv_kv | vn_mv_kv | vn_lv_kv | vk_hv_percent | vk_mv_percent | vk_lv_percent | vkr_hv_percent | vkr_mv_percent | vkr_lv_percent | pfe_kw | i0_percent | shift_mv_degree | shift_lv_degree | vector_group | tap_side | tap_neutral | tap_min | tap_max | tap_step_percent
63/25/38 MVA 110/20/10 kV | 63 | 25 | 38 | 110 | 20 | 10 | 10.4 | 10.4 | 10.4 | 0.28 | 0.32 | 0.35 | 35 | 0.89 | 0 | 0 | YN0yn0yn0 | hv | 0 | -10 | 10 | 1.2
63/25/38 MVA 110/10/10 kV | 63 | 25 | 38 | 110 | 10 | 10 | 10.4 | 10.4 | 10.4 | 0.28 | 0.32 | 0.35 | 35 | 0.89 | 0 | 0 | YN0yn0yn0 | hv | 0 | -10 | 10 | 1.2

## fuse_std_types
| fuse_type | i_rated_a | t_avg | t_min | t_total | x_avg | x_min | x_total
HV 100A | HV 100A | 100 | 0 | [10.0, 3.64, 0.854, 0.281, 0.1, 0.0531, 0.022, 0.01] | [10.0, 4.267, 1.21, 0.403, 0.1, 0.058, 0.022, 0.01] | 0 | [300.0, 350.0, 450.0, 550.0, 700.0, 850.0, 1200.0, 1752.0] | [600.0, 700.0, 900.0, 1150.0, 1665.0, 2000.0, 3000.0, 4313.0]
HV 10A | HV 10A | 10 | 0 | [10.0, 1675.0, 0.344, 0.156, 0.1, 0.0417, 0.0171, 0.01] | [10.0, 1.3, 0.3, 0.155, 0.1, 0.0555, 0.023, 0.01] | 0 | [30.0, 32.0, 35.0, 37.0, 39.0, 50.0, 70.0, 88.0] | [60.0, 70.0, 80.0, 87.0, 94.0, 110.0, 150.0, 216.0]
HV 125A | HV 125A | 125 | 0 | [10.0, 1.82, 0.344, 0.1, 0.0467, 0.0269, 0.01] | [10.0, 2.478, 0.426, 0.1, 0.0427, 0.0211, 0.01] | 0 | [375.0, 500.0, 700.0, 925.0, 1200.0, 1500.0, 2341.0] | [750.0, 1000.0, 1500.0, 2200.0, 3000.0, 4000.0, 5765.0]
HV 160A | HV 160A | 160 | 0 | [10.0, 4.15, 1.03, 0.198, 0.1, 0.051, 0.0172, 0.01] | [10.0, 2.3, 0.734, 0.274, 0.1, 0.046, 0.0177, 0.01] | 0 | [480.0, 550.0, 700.0, 1000.0, 1260.0, 1600.0, 2500.0, 3227.0] | [960.0, 1300.0, 1700.0, 2200.0, 2996.0, 4000.0, 6000.0, 7946.0]
HV 16A | HV 16A | 16 | 0 | [10.0, 0.352, 0.164, 0.1, 0.0649, 0.0342, 0.01] | [10.0, 2.34, 0.722, 0.181, 0.1, 0.055, 0.0296, 0.01] | 0 | [48.0, 60.0, 65.0, 71.0, 80.0, 100.0, 162.0] | [96.0, 110.0, 125.0, 150.0, 168.0, 200.0, 250.0, 398.0]
HV 200A | HV 200A | 200 | 0 | [10.0, 4.267, 1.21, 0.403, 0.1, 0.058, 0.022, 0.01] | [10.0, 3.73, 1.654, 0.328, 0.1, 0.0531, 0.019, 0.01] | 0 | [600.0, 700.0, 900.0, 1150.0, 1665.0, 2000.0, 3000.0, 4313.0] | [1200.0, 1500.0, 1800.0, 2700.0, 3960.0, 5000.0, 7500.0, 10620.0]
HV 20A | HV 20A | 20 | 0 | [10.0, 1.3, 0.3, 0.155, 0.1, 0.0555, 0.023, 0.01] | [10.0, 1.3, 0.161, 0.1, 0.0611, 0.0399, 0.0141, 0.01] | 0 | [60.0, 70.0, 80.0, 87.0, 94.0, 110.0, 150.0, 216.0] | [120.0, 150.0, 200.0, 223.0, 260.0, 300.0, 450.0, 532.0]
HV 25A | HV 25A | 25 | 0 | [10.0, 2.512, 0.833, 0.299, 0.1, 0.0372, 0.0223, 0.01] | [10.0, 3.125, 0.597, 0.198, 0.1, 0.0378, 0.022, 0.01] | 0 | [75.0, 82.0, 90.0, 100.0, 124.0, 170.0, 200.0, 289.0] | [150.0, 170.0, 210.0, 250.0, 294.0, 400.0, 500.0, 711.0]
HV 31.5A | HV 31.5A | 31.5 | 0 | [10.0, 2.34, 0.722, 0.181, 0.1, 0.055, 0.0296, 0.01] | [10.0, 2.84, 0.368, 0.164, 0.1, 0.0621, 0.0378, 0.0195, 0.01] | 0 | [95.0, 110.0, 125.0, 150.0, 165.0, 200.0, 250.0, 390.0] | [189.0, 220.0, 300.0, 350.0, 393.0, 450.0, 530.0, 700.0, 960.0]
HV 40A | HV 40A | 40 | 0 | [10.0, 1.3, 0.161, 0.1, 0.0611, 0.0399, 0.0141, 0.01] | [10.0, 2.05, 0.369, 0.198, 0.1, 0.051, 0.0298, 0.01] | 0 | [120.0, 150.0, 200.0, 223.0, 260.0, 300.0, 450.0, 532.0] | [240.0, 300.0, 400.0, 450.0, 530.0, 650.0, 800.0, 1311.0]
HV 50A | HV 50A | 50 | 0 | [10.0, 3.215, 0.597, 0.198, 0.1, 0.0378, 0.022, 0.01] | [10.0, 3.64, 0.854, 0.281, 0.1, 0.0531, 0.022, 0.01] | 0 | [150.0, 170.0, 210.0, 250.0, 294.0, 400.0, 500.0, 711.0] | [300.0, 350.0, 450.0, 550.0, 700.0, 850.0, 1200.0, 1752.0]
HV 6.3A | HV 6.3A | 6.3 | 0 | [10.0, 1.39, 0.344, 0.168, 0.1, 0.056, 0.0263, 0.01] | [10.0, 1.711, 0.516, 0.198, 0.1, 0.0634, 0.0303, 0.01] | 0 | [19.0, 19.5, 20.4, 20.8, 22.0, 25.0, 32.0, 48.0] | [38.0, 40.0, 43.0, 48.0, 53.0, 60.0, 75.0, 118.0]
HV 63A | HV 63A | 63 | 0 | [10.0, 2.84, 0.368, 0.164, 0.1, 0.0621, 0.0378, 0.0195, 0.01] | [10.0, 1.82, 0.344, 0.1, 0.0467, 0.0269, 0.01] | 0 | [189.0, 220.0, 300.0, 350.0, 393.0, 450.0, 530.0, 700.0, 961.0] | [378.0, 500.0, 700.0, 934.0, 1200.0, 1500.0, 2366.0]
HV 80A | HV 80A | 80 | 0 | [10.0, 2.05, 0.369, 0.198, 0.1, 0.051, 0.0298, 0.01] | [10.0, 4.15, 1.03, 0.198, 0.1, 0.051, 0.0172, 0.01] | 0 | [240.0, 300.0, 400.0, 450.0, 530.0, 650.0, 800.0, 1311.0] | [480.0, 550.0, 700.0, 1000.0, 1260.0, 1600.0, 2500.0, 3227.0]
Siemens NH-1-100 | Siemens NH-1-100 | 100 | [5400.0, 2000.0, 400.0, 20.0, 1.0, 0.2, 0.012, 0.004] | 0 | 0 | [150.0, 190.0, 250.0, 430.0, 900.0, 1250.0, 2700.0, 3600.0] | 0 | 0
Siemens NH-1-125 | Siemens NH-1-125 | 125 | [4800.0, 120.0, 7.0, 0.1, 0.004] | 0 | 0 | [180.0, 400.0, 740.0, 2000.0, 4250.0] | 0 | 0
Siemens NH-1-16 | Siemens NH-1-16 | 16 | [4000.0, 400.0, 2.0, 0.1, 0.04, 0.01] | 0 | 0 | [26.0, 35.0, 75.0, 150.0, 200.0, 300.0] | 0 | 0
Siemens NH-1-160 | Siemens NH-1-160 | 160 | [4800.0, 120.0, 7.0, 0.1, 0.004] | 0 | 0 | [210.0, 500.0, 900.0, 2300.0, 5000.0] | 0 | 0
Siemens NH-1-25 | Siemens NH-1-25 | 25 | [4000.0, 1000.0, 10.0, 0.2, 0.02, 0.01] | 0 | 0 | [40.0, 50.0, 100.0, 210.0, 400.0, 500.0] | 0 | 0
Siemens NH-1-50 | Siemens NH-1-50 | 50 | [4000.0, 40.0, 4.0, 1.0, 0.02, 0.01] | 0 | 0 | [86.0, 200.0, 300.0, 400.0, 1000.0, 1280.0] | 0 | 0
Siemens NH-1-63 | Siemens NH-1-63 | 63 | [4000.0, 100.0, 10.0, 2.0, 0.04, 0.01] | 0 | 0 | [100.0, 200.0, 300.0, 400.0, 1000.0, 1500.0] | 0 | 0
Siemens NH-1-80 | Siemens NH-1-80 | 80 | [4800.0, 120.0, 7.0, 0.1, 0.01] | 0 | 0 | [150.58, 250.0, 450.0, 1150.0, 2470.0] | 0 | 0
Siemens NH-2-1000 | Siemens NH-2-1000 | 1000 | [4800.0, 120.0, 7.0, 0.1, 0.004] | 0 | 0 | [1900.0, 3500.0, 8400.0, 24000.0, 52000.0] | 0 | 0
Siemens NH-2-200 | Siemens NH-2-200 | 200 | [4800.0, 120.0, 7.0, 0.1, 0.004] | 0 | 0 | [280.0, 650.0, 1200.0, 3000.0, 7000.0] | 0 | 0
Siemens NH-2-224 | Siemens NH-2-224 | 224 | [4800.0, 120.0, 7.0, 0.2, 0.04, 0.004] | 0 | 0 | [400.0, 750.0, 1453.0, 3025.0, 4315.0, 7600.0] | 0 | 0
Siemens NH-2-250 | Siemens NH-2-250 | 250 | [4800.0, 120.0, 7.0, 0.1, 0.004] | 0 | 0 | [450.0, 800.0, 1650.0, 4000.0, 8500.0] | 0 | 0
Siemens NH-2-315 | Siemens NH-2-315 | 315 | [4800.0, 120.0, 7.0, 0.1, 0.004] | 0 | 0 | [550.0, 920.0, 1900.0, 5000.0, 11000.0] | 0 | 0
Siemens NH-2-355 | Siemens NH-2-355 | 355 | [4800.0, 120.0, 6.0, 0.1, 0.004] | 0 | 0 | [650.0, 1116.27, 2350.0, 5840.0, 12790.0] | 0 | 0
Siemens NH-2-400 | Siemens NH-2-400 | 400 | [4800.0, 120.0, 7.0, 0.1, 0.004] | 0 | 0 | [720.0, 1350.0, 2800.0, 6500.0, 15000.0] | 0 | 0
Siemens NH-2-425 | Siemens NH-2-425 | 425 | [4800.0, 120.0, 7.0, 0.1, 0.004] | 0 | 0 | [850.0, 1500.0, 3050.0, 7500.0, 16500.0] | 0 | 0
Siemens NH-2-630 | Siemens NH-2-630 | 630 | [4800.0, 120.0, 7.0, 0.1, 0.004] | 0 | 0 | [1200.0, 2000.0, 4800.0, 12000.0, 26000.0] | 0 | 0

## res_bus
| vm_pu | va_degree | p_mw | q_mvar
0 | 0.97299 | -0.52186 | 0.00063143 | 0.00015825
1 | 0.97301 | -0.52153 | 0 | 0
2 | 0.97299 | -0.52193 | 0 | 0
3 | 0.9731 | -0.51963 | 0 | 0
4 | 0.97289 | -0.52396 | 0 | 0
5 | 0.97424 | -0.49718 | 0 | 0
6 | 0.97275 | -0.52667 | 0.00025061 | 6.2808e-05
7 | 0.97287 | -0.52429 | 0.00025936 | 6.5002e-05
8 | 0.97642 | -0.4542 | 0.00020853 | 5.2262e-05
9 | 0.97259 | -0.52969 | 0 | 0
10 | 0.97242 | -0.53319 | 0.00058652 | 0.000147
11 | 0.97239 | -0.53384 | 0.00044711 | 0.00011206
12 | 0.97249 | -0.53176 | 0 | 0
13 | 0.97238 | -0.53394 | 0.00072082 | 0.00018066
14 | 0.97189 | -0.54362 | 0.0044761 | 0.0011218
15 | 0.97237 | -0.53407 | 0.00028624 | 7.1739e-05
16 | 0.97185 | -0.54451 | 0.00039697 | 9.9491e-05
17 | 0.97174 | -0.54655 | 0.0035476 | 0.00088911
18 | 0.97725 | -0.43781 | 0 | 0
19 | 0.97897 | -0.40415 | 0.00018697 | 4.6859e-05
20 | 0.97456 | -0.49085 | 0 | 0
21 | 0.97439 | -0.49409 | 0.0030522 | 0.00076494
22 | 0.97439 | -0.49421 | 0 | 0
23 | 0.97305 | -0.52058 | 0.00063352 | 0.00015877
24 | 0.97435 | -0.49498 | 0.00058556 | 0.00014676
25 | 0.97283 | -0.52504 | 0.00053775 | 0.00013477
26 | 0.97434 | -0.49506 | 0.00025729 | 6.4482e-05
27 | 0.98043 | -0.37563 | 0 | 0
28 | 0.97277 | -0.52623 | 0 | 0
29 | 0.98039 | -0.37639 | 0.0019596 | 0.00049112
30 | 0.98083 | -0.3678 | 0 | 0
31 | 0.97269 | -0.52783 | 0 | 0
32 | 0.97267 | -0.5281 | 0.00090182 | 0.00022602
33 | 0.97264 | -0.52874 | 0.0029672 | 0.00074365
34 | 0.97265 | -0.52862 | 0.0011803 | 0.00029582
35 | 0.9726 | -0.52948 | 0.0016985 | 0.00042568
36 | 0.9726 | -0.52962 | 0.00042633 | 0.00010685
37 | 0.98 | -0.38509 | 0.028947 | 0.0072547
38 | 0.98573 | -0.27335 | 0 | 0
39 | 0.99382 | -0.11784 | 0 | 0
40 | 0.98154 | -0.35395 | 0.0021067 | 0.00052799
41 | 0.99292 | -0.13491 | 0.0036136 | 0.00090564
42 | 0.98123 | -0.36012 | 0.0006125 | 0.00015351
43 | 0.99441 | -0.10654 | 0.03047 | 0.0076366
44 | 0.9986 | -0.026529 | 0 | 0
45 | 1 | 0 | -0.13084 | -0.032985
46 | 0.99668 | -0.063147 | 0 | 0
47 | 0.99474 | -0.10022 | 0.0099299 | 0.0024887
48 | 0.99524 | -0.090629 | 0 | 0
49 | 0.99153 | -0.16186 | 0.025139 | 0.0063003
50 | 0.98082 | -0.36798 | 0.00049361 | 0.00012371
51 | 0.99998 | 149.9956 | 0 | 0

## res_line
| p_from_mw | q_from_mvar | p_to_mw | q_to_mvar | pl_mw | ql_mvar | i_from_ka | i_to_ka | i_ka | vm_from_pu | va_from_degree | vm_to_pu | va_to_degree | loading_percent
0 | -0.00089082 | -0.00021713 | 0.00089084 | 0.00021689 | 1.3476e-08 | -2.3265e-07 | 0.0013602 | 0.0013601 | 0.0013602 | 0.97299 | -0.52186 | 0.97301 | -0.52153 | 0.37367
1 | 0.00025939 | 5.8873e-05 | -0.00025939 | -5.9048e-05 | 8.2634e-10 | -1.7524e-07 | 0.00039458 | 0.00039463 | 0.00039463 | 0.97299 | -0.52186 | 0.97299 | -0.52193 | 0.10842
2 | -0.00089084 | -0.00021689 | 0.00089092 | 0.00021553 | 7.8711e-08 | -1.3596e-06 | 0.0013601 | 0.0013596 | 0.0013601 | 0.97301 | -0.52153 | 0.9731 | -0.51963 | 0.37365
3 | 0.00025939 | 5.9048e-05 | -0.00025937 | -6.413e-05 | 2.4074e-08 | -5.0818e-06 | 0.00039463 | 0.00039638 | 0.00039638 | 0.97299 | -0.52193 | 0.97289 | -0.52396 | 0.1089
4 | -0.011614 | -0.0029042 | 0.011627 | 0.0029109 | 1.2413e-05 | 6.6389e-06 | 0.017758 | 0.017757 | 0.017758 | 0.9731 | -0.51963 | 0.97424 | -0.49718 | 4.8785
5 | 0.010724 | 0.0026887 | -0.01072 | -0.0026868 | 3.5919e-06 | 1.8565e-06 | 0.016398 | 0.016398 | 0.016398 | 0.9731 | -0.51963 | 0.97275 | -0.52667 | 4.5051
6 | 0.00025937 | 6.413e-05 | -0.00025936 | -6.5002e-05 | 4.1543e-09 | -8.7219e-07 | 0.00039638 | 0.00039669 | 0.00039669 | 0.97289 | -0.52396 | 0.97287 | -0.52429 | 0.10898
7 | -0.011627 | -0.0029109 | 0.011651 | 0.0029236 | 2.3835e-05 | 1.2739e-05 | 0.017757 | 0.017756 | 0.017757 | 0.97424 | -0.49718 | 0.97642 | -0.4542 | 4.8784
8 | 0.010469 | 0.002624 | -0.010468 | -0.0026233 | 1.5086e-06 | 7.7082e-07 | 0.016015 | 0.016015 | 0.016015 | 0.97275 | -0.52667 | 0.97259 | -0.52969 | 4.3998
9 | -0.011859 | -0.0029759 | 0.011869 | 0.0029809 | 9.2771e-06 | 4.9893e-06 | 0.018074 | 0.018074 | 0.018074 | 0.97642 | -0.4542 | 0.97725 | -0.43781 | 4.9654
10 | 0.010468 | 0.0026233 | -0.010467 | -0.0026227 | 1.0335e-06 | 5.2809e-07 | 0.016015 | 0.016015 | 0.016015 | 0.97259 | -0.52969 | 0.97249 | -0.53176 | 4.3998
11 | 0.0014542 | 0.00036381 | -0.0014542 | -0.00036408 | 4.5277e-08 | -2.7354e-07 | 0.0022251 | 0.0022252 | 0.0022252 | 0.97242 | -0.53319 | 0.97239 | -0.53384 | 0.61131
12 | -0.0020407 | -0.00051081 | 0.0020409 | 0.00051043 | 1.3811e-07 | -3.8025e-07 | 0.0031226 | 0.0031224 | 0.0031226 | 0.97242 | -0.53319 | 0.97249 | -0.53176 | 0.85784
13 | 0.0010071 | 0.00025203 | -0.0010071 | -0.00025209 | 4.9627e-09 | -6.5956e-08 | 0.001541 | 0.001541 | 0.001541 | 0.97239 | -0.53384 | 0.97238 | -0.53394 | 0.42335
14 | 0.0084259 | 0.0021123 | -0.0084212 | -0.0021102 | 4.7577e-06 | 2.0985e-06 | 0.012893 | 0.012893 | 0.012893 | 0.97249 | -0.53176 | 0.97189 | -0.54362 | 3.5421
15 | 0.00028624 | 7.1439e-05 | -0.00028624 | -7.1739e-05 | 1.7465e-09 | -3.0005e-07 | 0.00043793 | 0.00043803 | 0.00043803 | 0.97238 | -0.53394 | 0.97237 | -0.53407 | 0.12034
16 | 0.0039451 | 0.0009884 | -0.0039449 | -0.00098844 | 1.6795e-07 | -4.4635e-08 | 0.00604 | 0.0060401 | 0.0060401 | 0.97189 | -0.54362 | 0.97185 | -0.54451 | 1.6594
17 | 0.003548 | 0.00088895 | -0.0035476 | -0.00088911 | 3.4379e-07 | -1.6487e-07 | 0.0054323 | 0.0054324 | 0.0054324 | 0.97185 | -0.54451 | 0.97174 | -0.54655 | 1.4924
18 | -0.024155 | -0.0060695 | 0.024194 | 0.0060934 | 3.8874e-05 | 2.3918e-05 | 0.036786 | 0.036786 | 0.036786 | 0.97725 | -0.43781 | 0.97897 | -0.40415 | 10.106
19 | 0.012287 | 0.0030886 | -0.012256 | -0.0030717 | 3.1043e-05 | 1.6914e-05 | 0.018712 | 0.018713 | 0.018713 | 0.97725 | -0.43781 | 0.97456 | -0.49085 | 5.1409
20 | -0.024381 | -0.0061403 | 0.024415 | 0.0061607 | 3.3292e-05 | 2.0493e-05 | 0.03707 | 0.037069 | 0.03707 | 0.97897 | -0.40415 | 0.98043 | -0.37563 | 10.184
21 | 0.0092032 | 0.0023072 | -0.0092017 | -0.0023065 | 1.4766e-06 | 6.9659e-07 | 0.014052 | 0.014052 | 0.014052 | 0.97456 | -0.49085 | 0.97439 | -0.49421 | 3.8605
22 | 0.0030526 | 0.00076452 | -0.0030522 | -0.00076494 | 4.7163e-07 | -4.1941e-07 | 0.0046608 | 0.004661 | 0.004661 | 0.97456 | -0.49085 | 0.97439 | -0.49409 | 1.2805
23 | 0.0083589 | 0.0020961 | -0.0083484 | -0.0020915 | 1.0495e-05 | 4.5807e-06 | 0.012765 | 0.012766 | 0.012766 | 0.97439 | -0.49421 | 0.97305 | -0.52058 | 3.5072
24 | 0.00084288 | 0.00021043 | -0.00084285 | -0.00021103 | 3.0843e-08 | -5.9875e-07 | 0.0012869 | 0.0012871 | 0.0012871 | 0.97439 | -0.49421 | 0.97435 | -0.49498 | 0.3536
25 | 0.0077149 | 0.0019327 | -0.0077132 | -0.001932 | 1.6368e-06 | 6.581e-07 | 0.011797 | 0.011798 | 0.011798 | 0.97305 | -0.52058 | 0.97283 | -0.52504 | 3.2411
26 | 0.00025729 | 6.4272e-05 | -0.00025729 | -6.4482e-05 | 9.7922e-10 | -2.1007e-07 | 0.00039285 | 0.00039292 | 0.00039292 | 0.97435 | -0.49498 | 0.97434 | -0.49506 | 0.10795
27 | 0.0071755 | 0.0017973 | -0.0071751 | -0.0017971 | 4.0552e-07 | 1.4807e-07 | 0.010975 | 0.010975 | 0.010975 | 0.97283 | -0.52504 | 0.97277 | -0.52623 | 3.0151
28 | 0.0019597 | 0.0004909 | -0.0019596 | -0.00049112 | 7.1031e-08 | -2.2457e-07 | 0.0029741 | 0.0029742 | 0.0029742 | 0.98043 | -0.37563 | 0.98039 | -0.37639 | 0.8171
29 | -0.026374 | -0.0066516 | 0.026384 | 0.0066578 | 9.8927e-06 | 6.1238e-06 | 0.040044 | 0.040043 | 0.040044 | 0.98043 | -0.37563 | 0.98083 | -0.3678 | 11.001
30 | 0.0029676 | 0.00074331 | -0.0029673 | -0.00074353 | 2.2618e-07 | -2.1861e-07 | 0.0045392 | 0.0045394 | 0.0045394 | 0.97277 | -0.52623 | 0.97269 | -0.52783 | 1.2471
31 | 0.0042075 | 0.0010538 | -0.0042071 | -0.0010539 | 3.7512e-07 | -5.9703e-08 | 0.0064359 | 0.006436 | 0.006436 | 0.97277 | -0.52623 | 0.97267 | -0.5281 | 1.7681
32 | -0.026878 | -0.0067812 | 0.026888 | 0.0067874 | 9.8934e-06 | 6.1316e-06 | 0.040792 | 0.040792 | 0.040792 | 0.98083 | -0.3678 | 0.98123 | -0.36012 | 11.2067
33 | 0.00049361 | 0.00012345 | -0.00049361 | -0.00012371 | 4.3314e-09 | -2.5721e-07 | 0.00074877 | 0.00074886 | 0.00074886 | 0.98083 | -0.3678 | 0.98082 | -0.36798 | 0.20573
34 | 0.0029673 | 0.00074353 | -0.0029672 | -0.00074365 | 1.2879e-07 | -1.2444e-07 | 0.0045394 | 0.0045394 | 0.0045394 | 0.97269 | -0.52783 | 0.97264 | -0.52874 | 1.2471
35 | 0.0033053 | 0.00082786 | -0.0033052 | -0.00082791 | 8.2056e-08 | -5.371e-08 | 0.0050564 | 0.0050564 | 0.0050564 | 0.97267 | -0.5281 | 0.97265 | -0.52862 | 1.3891
36 | 0.0021249 | 0.00053209 | -0.0021248 | -0.00053231 | 8.6785e-08 | -2.1627e-07 | 0.0032506 | 0.0032507 | 0.0032507 | 0.97265 | -0.52862 | 0.9726 | -0.52948 | 0.89306
37 | 0.00042633 | 0.00010663 | -0.00042633 | -0.00010685 | 2.8188e-09 | -2.1749e-07 | 0.00065218 | 0.00065226 | 0.00065226 | 0.9726 | -0.52948 | 0.9726 | -0.52962 | 0.17919
38 | -0.028947 | -0.0072547 | 0.029102 | 0.0073512 | 0.00015496 | 9.6462e-05 | 0.043952 | 0.043951 | 0.043952 | 0.98 | -0.38509 | 0.98573 | -0.27335 | 12.0748
39 | -0.029102 | -0.0073512 | 0.02932 | 0.0074873 | 0.00021864 | 0.00013605 | 0.043951 | 0.04395 | 0.043951 | 0.98573 | -0.27335 | 0.99382 | -0.11784 | 12.0745
40 | -0.02932 | -0.0074873 | 0.029336 | 0.0074972 | 1.6034e-05 | 9.975e-06 | 0.04395 | 0.04395 | 0.04395 | 0.99382 | -0.11784 | 0.99441 | -0.10654 | 12.0742
41 | -0.029615 | -0.0074739 | 0.029929 | 0.0076697 | 0.00031419 | 0.00019577 | 0.044915 | 0.044913 | 0.044915 | 0.98154 | -0.35395 | 0.99292 | -0.13491 | 12.3392
42 | 0.027508 | 0.0069459 | -0.0275 | -0.0069409 | 8.1281e-06 | 5.0447e-06 | 0.041721 | 0.041721 | 0.041721 | 0.98154 | -0.35395 | 0.98123 | -0.36012 | 11.4618
43 | 0.025171 | 0.0063202 | -0.025139 | -0.0063003 | 3.2321e-05 | 1.9903e-05 | 0.037726 | 0.037726 | 0.037726 | 0.99292 | -0.13491 | 0.99153 | -0.16186 | 10.3644
44 | -0.058714 | -0.014896 | 0.058839 | 0.014974 | 0.0001253 | 7.7959e-05 | 0.088054 | 0.088053 | 0.088054 | 0.99292 | -0.13491 | 0.99524 | -0.090629 | 12.0953
45 | -0.059807 | -0.015134 | 0.059825 | 0.015145 | 1.814e-05 | 1.1531e-05 | 0.089545 | 0.089545 | 0.089545 | 0.99441 | -0.10654 | 0.99474 | -0.10022 | 24.6002
46 | -0.12902 | -0.03288 | 0.12919 | 0.032985 | 0.00016541 | 0.00010524 | 0.19245 | 0.19245 | 0.19245 | 0.9986 | -0.026529 | 1 | 0 | 26.4355
47 | 0.12902 | 0.03288 | -0.1288 | -0.032735 | 0.00022756 | 0.00014478 | 0.19245 | 0.19245 | 0.19245 | 0.9986 | -0.026529 | 0.99668 | -0.063147 | 26.4356
48 | 0.058917 | 0.015022 | -0.058839 | -0.014974 | 7.8057e-05 | 4.8559e-05 | 0.088053 | 0.088053 | 0.088053 | 0.99668 | -0.063147 | 0.99524 | -0.090629 | 12.0952
49 | 0.069879 | 0.017713 | -0.069755 | -0.017634 | 0.00012425 | 7.9124e-05 | 0.1044 | 0.1044 | 0.1044 | 0.99668 | -0.063147 | 0.99474 | -0.10022 | 28.6809

## res_trafo
| p_hv_mw | q_hv_mvar | p_lv_mw | q_lv_mvar | pl_mw | ql_mvar | i_hv_ka | i_lv_ka | vm_hv_pu | va_hv_degree | vm_lv_pu | va_lv_degree | loading_percent
0 | -1.2729e-15 | -1.3162e-15 | 0.00165 | 1.2699e-07 | 0.00165 | 1.2699e-07 | 5.2857e-17 | 0.0023815 | 0.99998 | 149.9956 | 1 | 0 | 0.2619

## res_ext_grid
| p_mw | q_mvar
0 | 0.13571 | 0.034207

## res_load
| p_mw | q_mvar
0 | 0.00063143 | 0.00015825
1 | 0.00025061 | 6.2808e-05
2 | 0.00025936 | 6.5002e-05
3 | 0.00020853 | 5.2262e-05
4 | 0.00058652 | 0.000147
5 | 0.00044711 | 0.00011206
6 | 0.00072082 | 0.00018066
7 | 0.0044761 | 0.0011218
8 | 0.00028624 | 7.1739e-05
9 | 0.00039697 | 9.9491e-05
10 | 0.0035476 | 0.00088911
11 | 0.00018697 | 4.6859e-05
12 | 0.0030522 | 0.00076494
13 | 0.00063352 | 0.00015877
14 | 0.00058556 | 0.00014676
15 | 0.00053775 | 0.00013477
16 | 0.00025729 | 6.4482e-05
17 | 0.0019596 | 0.00049112
18 | 0.00090182 | 0.00022602
19 | 0.0029672 | 0.00074365
20 | 0.0011803 | 0.00029582
21 | 0.0016985 | 0.00042568
22 | 0.00042633 | 0.00010685
23 | 0.028947 | 0.0072547
24 | 0.0021067 | 0.00052799
25 | 0.0036136 | 0.00090564
26 | 0.0006125 | 0.00015351
27 | 0.03047 | 0.0076366
28 | 0.004874 | 0.0012215
29 | 0.0099299 | 0.0024887
30 | 0.025139 | 0.0063003
31 | 0.00049361 | 0.00012371

## dtypes
| element | column | dtype
0 | bus | name | object
1 | bus | vn_kv | float64
2 | bus | type | object
3 | bus | zone | object
4 | bus | in_service | bool
5 | load | name | object
6 | load | bus | uint32
7 | load | p_mw | float64
8 | load | q_mvar | float64
9 | load | const_z_percent | float64
10 | load | const_i_percent | float64
11 | load | sn_mva | float64
12 | load | scaling | float64
13 | load | in_service | bool
14 | load | type | object
15 | ext_grid | name | object
16 | ext_grid | bus | uint32
17 | ext_grid | vm_pu | float64
18 | ext_grid | va_degree | float64
19 | ext_grid | slack_weight | float64
20 | ext_grid | in_service | bool
21 | line | name | object
22 | line | std_type | object
23 | line | from_bus | uint32
24 | line | to_bus | uint32
25 | line | length_km | float64
26 | line | r_ohm_per_km | float64
27 | line | x_ohm_per_km | float64
28 | line | c_nf_per_km | float64
29 | line | g_us_per_km | float64
30 | line | max_i_ka | float64
31 | line | df | float64
32 | line | parallel | uint32
33 | line | type | object
34 | line | in_service | bool
35 | trafo | name | object
36 | trafo | std_type | object
37 | trafo | hv_bus | uint32
38 | trafo | lv_bus | uint32
39 | trafo | sn_mva | float64
40 | trafo | vn_hv_kv | float64
41 | trafo | vn_lv_kv | float64
42 | trafo | vk_percent | float64
43 | trafo | vkr_percent | float64
44 | trafo | pfe_kw | float64
45 | trafo | i0_percent | float64
46 | trafo | shift_degree | float64
47 | trafo | tap_side | object
48 | trafo | tap_neutral | int32
49 | trafo | tap_min | int32
50 | trafo | tap_max | int32
51 | trafo | tap_step_percent | float64
52 | trafo | tap_step_degree | float64
53 | trafo | tap_pos | int32
54 | trafo | tap_phase_shifter | bool
55 | trafo | parallel | uint32
56 | trafo | df | float64
57 | trafo | in_service | bool
58 | line_geodata | coords | object
59 | bus_geodata | x | float64
60 | bus_geodata | y | float64
61 | bus_geodata | coords | object
62 | res_bus | vm_pu | float64
63 | res_bus | va_degree | float64
64 | res_bus | p_mw | float64
65 | res_bus | q_mvar | float64
66 | res_line | p_from_mw | float64
67 | res_line | q_from_mvar | float64
68 | res_line | p_to_mw | float64
69 | res_line | q_to_mvar | float64
70 | res_line | pl_mw | float64
71 | res_line | ql_mvar | float64
72 | res_line | i_from_ka | float64
73 | res_line | i_to_ka | float64
74 | res_line | i_ka | float64
75 | res_line | vm_from_pu | float64
76 | res_line | va_from_degree | float64
77 | res_line | vm_to_pu | float64
78 | res_line | va_to_degree | float64
79 | res_line | loading_percent | float64
80 | res_trafo | p_hv_mw | float64
81 | res_trafo | q_hv_mvar | float64
82 | res_trafo | p_lv_mw | float64
83 | res_trafo | q_lv_mvar | float64
84 | res_trafo | pl_mw | float64
85 | res_trafo | ql_mvar | float64
86 | res_trafo | i_hv_ka | float64
87 | res_trafo | i_lv_ka | float64
88 | res_trafo | vm_hv_pu | float64
89 | res_trafo | va_hv_degree | float64
90 | res_trafo | vm_lv_pu | float64
91 | res_trafo | va_lv_degree | float64
92 | res_trafo | loading_percent | float64
93 | res_ext_grid | p_mw | float64
94 | res_ext_grid | q_mvar | float64
95 | res_load | p_mw | float64
96 | res_load | q_mvar | float64

## parameters
| version | format_version | converged | OPF_converged | name | f_hz | sn_mva
0 | 2.14.6 | 2.14.0 | TRUE | FALSE |  | 50 | 1