## bus
| name | vn_kv | type | zone | in_service
0 | bus_LV_2233-2_1_6_node_15 | 0.4 | n |  | TRUE
1 | bus_LV_2233-2_1_6_node_16 | 0.4 | n |  | TRUE
2 | bus_LV_2233-2_1_6_node_17 | 0.4 | n |  | TRUE
3 | bus_LV_2233-2_1_6_node_18 | 0.4 | n |  | TRUE
4 | bus_LV_2233-2_1_6_node_19 | 0.4 | n |  | TRUE
5 | bus_LV_2233-2_1_6_node_20 | 0.4 | n |  | TRUE
6 | bus_LV_2233-2_1_6_node_81 | 0.4 | n |  | TRUE
7 | bus_LV_2233-2_1_6_node_58 | 0.4 | n |  | TRUE
8 | bus_LV_2233-2_1_6_node_61 | 0.4 | n |  | TRUE
9 | bus_LV_2233-2_1_6_node_82 | 0.4 | n |  | TRUE
10 | bus_LV_2233-2_1_6_node_53 | 0.4 | n |  | TRUE
11 | bus_LV_2233-2_1_6_node_46 | 0.4 | n |  | TRUE
12 | bus_LV_2233-2_1_6_node_35 | 0.4 | n |  | TRUE
13 | bus_LV_2233-2_1_6_node_45 | 0.4 | n |  | TRUE
14 | bus_LV_2233-2_1_6_node_59 | 0.4 | n |  | TRUE
15 | bus_LV_2233-2_1_6_node_21 | 0.4 | n |  | TRUE
16 | bus_LV_2233-2_1_6_node_22 | 0.4 | n |  | TRUE
17 | bus_LV_2233-2_1_6_node_23 | 0.4 | n |  | TRUE
18 | bus_LV_2233-2_1_6_node_24 | 0.4 | n |  | TRUE
19 | bus_LV_2233-2_1_6_node_25 | 0.4 | n |  | TRUE
20 | bus_LV_2233-2_1_6_node_26 | 0.4 | n |  | TRUE
21 | bus_LV_2233-2_1_6_node_32 | 0.4 | n |  | TRUE
22 | bus_LV_2233-2_1_6_node_52 | 0.4 | n |  | TRUE
23 | bus_LV_2233-2_1_6_node_57 | 0.4 | n |  | TRUE
24 | bus_LV_2233-2_1_6_node_56 | 0.4 | n |  | TRUE
25 | bus_LV_2233-2_1_6_node_27 | 0.4 | n |  | TRUE
26 | bus_LV_2233-2_1_6_node_39 | 0.4 | n |  | TRUE
27 | bus_LV_2233-2_1_6_node_28 | 0.4 | n |  | TRUE
28 | bus_LV_2233-2_1_6_node_47 | 0.4 | n |  | TRUE
29 | bus_LV_2233-2_1_6_node_44 | 0.4 | n |  | TRUE
30 | bus_LV_2233-2_1_6_node_29 | 0.4 | n |  | TRUE
31 | bus_LV_2233-2_1_6_node_83 | 0.4 | n |  | TRUE
32 | bus_LV_2233-2_1_6_node_33 | 0.4 | n |  | TRUE
33 | bus_LV_2233-2_1_6_node_54 | 0.4 | n |  | TRUE
34 | bus_LV_2233-2_1_6_node_41 | 0.4 | n |  | TRUE
35 | bus_LV_2233-2_1_6_node_36 | 0.4 | n |  | TRUE
36 | bus_LV_2233-2_1_6_node_48 | 0.4 | n |  | TRUE
37 | bus_LV_2233-2_1_6_node_84 | 0.4 | n |  | TRUE
38 | bus_LV_2233-2_1_6_node_38 | 0.4 | n |  | TRUE
39 | bus_LV_2233-2_1_6_node_60 | 0.4 | n |  | TRUE
40 | bus_LV_2233-2_1_6_node_37 | 0.4 | n |  | TRUE
41 | bus_LV_2233-2_1_6_node_55 | 0.4 | n |  | TRUE
42 | bus_LV_2233-2_1_6_node_71 | 0.4 | n |  | TRUE
43 | bus_LV_2233-2_1_6_node_67 | 0.4 | n |  | TRUE
44 | bus_LV_2233-2_1_6_node_50 | 0.4 | n |  | TRUE
45 | bus_LV_2233-2_1_6_node_62 | 0.4 | n |  | TRUE
46 | bus_LV_2233-2_1_6_node_49 | 0.4 | n |  | TRUE
47 | bus_LV_2233-2_1_6_node_51 | 0.4 | n |  | TRUE
48 | bus_LV_2233-2_1_6_node_78 | 0.4 | n |  | TRUE
49 | bus_LV_2233-2_1_6_node_40 | 0.4 | n |  | TRUE
50 | bus_LV_2233-2_1_6_node_80 | 0.4 | n |  | TRUE
51 | bus_LV_2233-2_1_6_node_63 | 0.4 | n |  | TRUE
52 | bus_LV_2233-2_1_6_node_64 | 0.4 | n |  | TRUE
53 | bus_LV_2233-2_1_6_node_77 | 0.4 | n |  | TRUE
54 | bus_LV_2233-2_1_6_node_75 | 0.4 | n |  | TRUE
55 | bus_LV_2233-2_1_6_node_76 | 0.4 | n |  | TRUE
56 | bus_MV_373_0_node_110 | 20 | n |  | TRUE

## load
| name | bus | p_mw | q_mvar | const_z_percent | const_i_percent | sn_mva | scaling | in_service | type
0 | LV_2233-2_1_6_load_15 | 0 | 0.036898 | 0.0092474 | 0 | 0 |  | 1 | TRUE | wye
1 | LV_2233-2_1_6_load_18 | 3 | 0.0072711 | 0.0018223 | 0 | 0 |  | 1 | TRUE | wye
2 | LV_2233-2_1_6_load_81 | 6 | 0.082342 | 0.020637 | 0 | 0 |  | 1 | TRUE | wye
3 | LV_2233-2_1_6_load_58 | 7 | 0.0047871 | 0.0011998 | 0 | 0 |  | 1 | TRUE | wye
4 | LV_2233-2_1_6_load_82 | 9 | 0.0023628 | 0.00059217 | 0 | 0 |  | 1 | TRUE | wye
5 | LV_2233-2_1_6_load_45 | 13 | 0.0025009 | 0.00062679 | 0 | 0 |  | 1 | TRUE | wye
6 | LV_2233-2_1_6_load_59 | 14 | 0.0016604 | 0.00041614 | 0 | 0 |  | 1 | TRUE | wye
7 | LV_2233-2_1_6_load_21 | 15 | 0.034142 | 0.0085569 | 0 | 0 |  | 1 | TRUE | wye
8 | LV_2233-2_1_6_load_24 | 18 | 0.040816 | 0.01023 | 0 | 0 |  | 1 | TRUE | wye
9 | LV_2233-2_1_6_load_52 | 22 | 0.0058061 | 0.0014551 | 0 | 0 |  | 1 | TRUE | wye
10 | LV_2233-2_1_6_load_57 | 23 | 0.037838 | 0.0094831 | 0 | 0 |  | 1 | TRUE | wye
11 | LV_2233-2_1_6_load_56 | 24 | 0.020001 | 0.0050127 | 0 | 0 |  | 1 | TRUE | wye
12 | LV_2233-2_1_6_load_39 | 26 | 0.00070399 | 0.00017644 | 0 | 0 |  | 1 | TRUE | wye
13 | LV_2233-2_1_6_load_47 | 28 | 0.00056202 | 0.00014085 | 0 | 0 |  | 1 | TRUE | wye
14 | LV_2233-2_1_6_load_44 | 29 | 0.0048817 | 0.0012235 | 0 | 0 |  | 1 | TRUE | wye
15 | LV_2233-2_1_6_load_83 | 31 | 0.0083703 | 0.0020978 | 0 | 0 |  | 1 | TRUE | wye
16 | LV_2233-2_1_6_load_54 | 33 | 0.022182 | 0.0055594 | 0 | 0 |  | 1 | TRUE | wye
17 | LV_2233-2_1_6_load_41 | 34 | 0.019838 | 0.0049718 | 0 | 0 |  | 1 | TRUE | wye
18 | LV_2233-2_1_6_load_48 | 36 | 0.0049836 | 0.001249 | 0 | 0 |  | 1 | TRUE | wye
19 | LV_2233-2_1_6_load_84 | 37 | 0.00095029 | 0.00023817 | 0 | 0 |  | 1 | TRUE | wye
20 | LV_2233-2_1_6_load_37 | 40 | 0.002309 | 0.00057869 | 0 | 0 |  | 1 | TRUE | wye
21 | LV_2233-2_1_6_load_55 | 41 | 0.00099038 | 0.00024821 | 0 | 0 |  | 1 | TRUE | wye
22 | LV_2233-2_1_6_load_71 | 42 | 0.0098096 | 0.0024585 | 0 | 0 |  | 1 | TRUE | wye
23 | LV_2233-2_1_6_load_67 | 43 | 0.0031706 | 0.00079462 | 0 | 0 |  | 1 | TRUE | wye
24 | LV_2233-2_1_6_load_62 | 45 | 0.0025194 | 0.00063143 | 0 | 0 |  | 1 | TRUE | wye
25 | LV_2233-2_1_6_load_51 | 47 | 0.0079352 | 0.0019888 | 0 | 0 |  | 1 | TRUE | wye
26 | LV_2233-2_1_6_load_78 | 48 | 0.00060375 | 0.00015132 | 0 | 0 |  | 1 | TRUE | wye
27 | LV_2233-2_1_6_load_40 | 49 | 0.00026139 | 6.5512e-05 | 0 | 0 |  | 1 | TRUE | wye
28 | LV_2233-2_1_6_load_80 | 50 | 0.00034512 | 8.6495e-05 | 0 | 0 |  | 1 | TRUE | wye
29 | LV_2233-2_1_6_load_64 | 52 | 0.005277 | 0.0013225 | 0 | 0 |  | 1 | TRUE | wye
30 | LV_2233-2_1_6_load_77 | 53 | 0.00060402 | 0.00015138 | 0 | 0 |  | 1 | TRUE | wye
31 | LV_2233-2_1_6_load_75 | 54 | 0.00059366 | 0.00014878 | 0 | 0 |  | 1 | TRUE | wye
32 | LV_2233-2_1_6_load_76 | 55 | 0.0005931 | 0.00014864 | 0 | 0 |  | 1 | TRUE | wye

## ext_grid
| name | bus | vm_pu | va_degree | slack_weight | in_service
0 |  | 27 | 1 | 0 | 1 | TRUE

## line
| name | std_type | from_bus | to_bus | length_km | r_ohm_per_km | x_ohm_per_km | c_nf_per_km | g_us_per_km | max_i_ka | df | parallel | type | in_service
0 | LV_2233-2_1_6_line_0 |  | 0 | 1 | 0.013327 | 0.125 | 0.08 | 261 | 0 | 0.364 | 1 | 1 | cs | TRUE
1 | LV_2233-2_1_6_line_1 |  | 0 | 2 | 0.048339 | 0.125 | 0.08 | 261 | 0 | 0.364 | 1 | 1 | cs | TRUE
2 | LV_2233-2_1_6_line_2 |  | 1 | 3 | 0.047824 | 0.125 | 0.08 | 261 | 0 | 0.364 | 1 | 1 | cs | TRUE
3 | LV_2233-2_1_6_line_3 |  | 2 | 4 | 0.067903 | 0.125 | 0.08 | 261 | 0 | 0.364 | 1 | 1 | cs | TRUE
4 | LV_2233-2_1_6_line_4 |  | 4 | 5 | 0.18672 | 0.125 | 0.08 | 261 | 0 | 0.364 | 1 | 2 | cs | TRUE
5 | LV_2233-2_1_6_line_5 |  | 4 | 6 | 0.070449 | 0.125 | 0.08 | 261 | 0 | 0.364 | 1 | 1 | cs | TRUE
6 | LV_2233-2_1_6_line_6 |  | 5 | 7 | 0.051665 | 0.125 | 0.08 | 261 | 0 | 0.364 | 1 | 3 | cs | TRUE
7 | LV_2233-2_1_6_line_7 |  | 7 | 14 | 0.025383 | 0.125 | 0.08 | 261 | 0 | 0.364 | 1 | 3 | cs | TRUE
8 | LV_2233-2_1_6_line_8 |  | 8 | 9 | 0.070482 | 0.125 | 0.08 | 261 | 0 | 0.364 | 1 | 1 | cs | TRUE
9 | LV_2233-2_1_6_line_9 |  | 8 | 10 | 0.011054 | 0.125 | 0.08 | 261 | 0 | 0.364 | 1 | 1 | cs | TRUE
10 | LV_2233-2_1_6_line_10 |  | 10 | 48 | 0.035861 | 0.125 | 0.08 | 261 | 0 | 0.364 | 1 | 1 | cs | TRUE
11 | LV_2233-2_1_6_line_11 |  | 10 | 35 | 0.20558 | 0.125 | 0.08 | 261 | 0 | 0.364 | 1 | 1 | cs | TRUE
12 | LV_2233-2_1_6_line_12 |  | 11 | 12 | 0.029081 | 0.125 | 0.08 | 261 | 0 | 0.364 | 1 | 3 | cs | TRUE
13 | LV_2233-2_1_6_line_13 |  | 11 | 13 | 0.022141 | 0.125 | 0.08 | 261 | 0 | 0.364 | 1 | 3 | cs | TRUE
14 | LV_2233-2_1_6_line_14 |  | 12 | 35 | 0.049433 | 0.125 | 0.08 | 261 | 0 | 0.364 | 1 | 3 | cs | TRUE
15 | LV_2233-2_1_6_line_15 |  | 12 | 36 | 0.012864 | 0.125 | 0.08 | 261 | 0 | 0.364 | 1 | 1 | cs | TRUE
16 | LV_2233-2_1_6_line_16 |  | 13 | 29 | 0.010024 | 0.125 | 0.08 | 261 | 0 | 0.364 | 1 | 3 | cs | TRUE
17 | LV_2233-2_1_6_line_17 |  | 14 | 39 | 0.05186 | 0.125 | 0.08 | 261 | 0 | 0.364 | 1 | 3 | cs | TRUE
18 | LV_2233-2_1_6_line_18 |  | 15 | 16 | 0.027411 | 0.125 | 0.08 | 261 | 0 | 0.364 | 1 | 3 | cs | TRUE
19 | LV_2233-2_1_6_line_19 |  | 15 | 17 | 0.018421 | 0.125 | 0.08 | 261 | 0 | 0.364 | 1 | 3 | cs | TRUE
20 | LV_2233-2_1_6_line_20 |  | 16 | 18 | 0.031029 | 0.125 | 0.08 | 261 | 0 | 0.364 | 1 | 1 | cs | TRUE
21 | LV_2233-2_1_6_line_21 |  | 16 | 19 | 0.068522 | 0.125 | 0.08 | 261 | 0 | 0.364 | 1 | 3 | cs | TRUE
22 | LV_2233-2_1_6_line_22 |  | 16 | 20 | 0.08195 | 0.125 | 0.08 | 261 | 0 | 0.364 | 1 | 1 | cs | TRUE
23 | LV_2233-2_1_6_line_23 |  | 17 | 21 | 0.19095 | 0.125 | 0.08 | 261 | 0 | 0.364 | 1 | 2 | cs | TRUE
24 | LV_2233-2_1_6_line_24 |  | 19 | 22 | 0.033628 | 0.125 | 0.08 | 261 | 0 | 0.364 | 1 | 3 | cs | TRUE
25 | LV_2233-2_1_6_line_25 |  | 20 | 23 | 0.019086 | 0.125 | 0.08 | 261 | 0 | 0.364 | 1 | 1 | cs | TRUE
26 | LV_2233-2_1_6_line_26 |  | 20 | 24 | 0.0069353 | 0.125 | 0.08 | 261 | 0 | 0.364 | 1 | 1 | cs | TRUE
27 | LV_2233-2_1_6_line_27 |  | 21 | 32 | 0.072853 | 0.125 | 0.08 | 261 | 0 | 0.364 | 1 | 1 | cs | TRUE
28 | LV_2233-2_1_6_line_28 |  | 21 | 33 | 0.0066025 | 0.125 | 0.08 | 261 | 0 | 0.364 | 1 | 1 | cs | TRUE
29 | LV_2233-2_1_6_line_29 |  | 21 | 25 | 0.022695 | 0.125 | 0.08 | 261 | 0 | 0.364 | 1 | 1 | cs | TRUE
30 | LV_2233-2_1_6_line_30 |  | 21 | 30 | 0.10964 | 0.125 | 0.08 | 261 | 0 | 0.364 | 1 | 1 | cs | TRUE
31 | LV_2233-2_1_6_line_31 |  | 22 | 35 | 0.023836 | 0.125 | 0.08 | 261 | 0 | 0.364 | 1 | 3 | cs | TRUE
32 | LV_2233-2_1_6_line_32 |  | 23 | 37 | 0.069626 | 0.125 | 0.08 | 261 | 0 | 0.364 | 1 | 1 | cs | TRUE
33 | LV_2233-2_1_6_line_33 |  | 25 | 26 | 0.071863 | 0.125 | 0.08 | 261 | 0 | 0.364 | 1 | 1 | cs | TRUE
34 | LV_2233-2_1_6_line_34 |  | 26 | 38 | 0.030974 | 0.125 | 0.08 | 261 | 0 | 0.364 | 1 | 1 | cs | TRUE
35 | LV_2233-2_1_6_line_35 |  | 27 | 28 | 0.06474 | 0.125 | 0.08 | 261 | 0 | 0.364 | 1 | 3 | cs | TRUE
36 | LV_2233-2_1_6_line_36 |  | 27 | 29 | 0.067946 | 0.125 | 0.08 | 261 | 0 | 0.364 | 1 | 3 | cs | TRUE
37 | LV_2233-2_1_6_line_37 |  | 28 | 39 | 0.011394 | 0.125 | 0.08 | 261 | 0 | 0.364 | 1 | 3 | cs | TRUE
38 | LV_2233-2_1_6_line_38 |  | 30 | 31 | 0.069722 | 0.125 | 0.08 | 261 | 0 | 0.364 | 1 | 1 | cs | TRUE
39 | LV_2233-2_1_6_line_39 |  | 32 | 34 | 0.026672 | 0.125 | 0.08 | 261 | 0 | 0.364 | 1 | 1 | cs | TRUE
40 | LV_2233-2_1_6_line_40 |  | 33 | 41 | 0.026223 | 0.125 | 0.08 | 261 | 0 | 0.364 | 1 | 1 | cs | TRUE
41 | LV_2233-2_1_6_line_41 |  | 36 | 46 | 0.0069449 | 0.125 | 0.08 | 261 | 0 | 0.364 | 1 | 1 | cs | TRUE
42 | LV_2233-2_1_6_line_42 |  | 38 | 49 | 0.044312 | 0.125 | 0.08 | 261 | 0 | 0.364 | 1 | 1 | cs | TRUE
43 | LV_2233-2_1_6_line_43 |  | 38 | 40 | 0.020349 | 0.125 | 0.08 | 261 | 0 | 0.364 | 1 | 1 | cs | TRUE
44 | LV_2233-2_1_6_line_44 |  | 39 | 43 | 0.070534 | 0.125 | 0.08 | 261 | 0 | 0.364 | 1 | 1 | cs | TRUE
45 | LV_2233-2_1_6_line_45 |  | 42 | 43 | 0.011394 | 0.125 | 0.08 | 261 | 0 | 0.364 | 1 | 1 | cs | TRUE
46 | LV_2233-2_1_6_line_46 |  | 44 | 45 | 0.009537 | 0.125 | 0.08 | 261 | 0 | 0.364 | 1 | 1 | cs | TRUE
47 | LV_2233-2_1_6_line_47 |  | 44 | 46 | 0.050586 | 0.125 | 0.08 | 261 | 0 | 0.364 | 1 | 1 | cs | TRUE
48 | LV_2233-2_1_6_line_48 |  | 45 | 51 | 0.016557 | 0.125 | 0.08 | 261 | 0 | 0.364 | 1 | 1 | cs | TRUE
49 | LV_2233-2_1_6_line_49 |  | 46 | 47 | 0.017559 | 0.125 | 0.08 | 261 | 0 | 0.364 | 1 | 1 | cs | TRUE
50 | LV_2233-2_1_6_line_50 |  | 48 | 53 | 0.012219 | 0.125 | 0.08 | 261 | 0 | 0.364 | 1 | 1 | cs | TRUE
51 | LV_2233-2_1_6_line_51 |  | 49 | 50 | 0.0089588 | 0.125 | 0.08 | 261 | 0 | 0.364 | 1 | 1 | cs | TRUE
52 | LV_2233-2_1_6_line_52 |  | 51 | 52 | 0.028387 | 0.125 | 0.08 | 261 | 0 | 0.364 | 1 | 1 | cs | TRUE
53 | LV_2233-2_1_6_line_53 |  | 53 | 55 | 0.024806 | 0.125 | 0.08 | 261 | 0 | 0.364 | 1 | 1 | cs | TRUE
54 | LV_2233-2_1_6_line_54 |  | 54 | 55 | 0.012349 | 0.125 | 0.08 | 261 | 0 | 0.364 | 1 | 1 | cs | TRUE

## trafo
| name | std_type | hv_bus | lv_bus | sn_mva | vn_hv_kv | vn_lv_kv | vk_percent | vkr_percent | pfe_kw | i0_percent | shift_degree | tap_side | tap_neutral | tap_min | tap_max | tap_step_percent | tap_step_degree | tap_pos | tap_phase_shifter | parallel | df | in_service
0 | LV_2233-2_1_6_trafo_28 | 0.63 MVA 20/0.4 kV | 56 | 27 | 0.63 | 20 | 0.4 | 6 | 1.206 | 1.65 | 0.2619 | 150 | hv | 0 | -2 | 2 | 2.5 | 0 | 0 | FALSE | 1 | 1 | TRUE

## line_geodata
| x0 | y0 | x1 | y1 | x2 | y2 | x3 | y3 | x4 | y4 | x5 | y5 | x6 | y6 | x7 | y7 | x8 | y8 | x9 | y9 | x10 | y10 | x11 | y11 | x12 | y12 | x13 | y13 | x14 | y14 | x15 | y15
0 | 2574968.6409 | 1180086.1238 | 2574979.5249 | 1180078.4334
1 | 2575019.003 | 1180050.539 | 2574979.5249 | 1180078.4334
2 | 2574968.6409 | 1180086.1238 | 2574964.759 | 1180080.2259 | 2574932.9977 | 1180085.2283 | 2574924.4208 | 1180083.5968
3 | 2575069.3271 | 1180009.3741 | 2575065.8632 | 1180021.2613 | 2575050.8254 | 1180027.1939 | 2575019.003 | 1180050.539
4 | 2575069.3271 | 1180009.3741 | 2575080.1514 | 1180009.5846 | 2575084.14 | 1180009.9237 | 2575088.2702 | 1180013.0859 | 2575102.279 | 1180004.0116 | 2575119.8141 | 1179994.3002 | 2575147.0339 | 1179982.592 | 2575157.4432 | 1179978.5132 | 2575175.67 | 1179973.4571 | 2575227.6899 | 1179963.1914 | 2575229.0944 | 1179962.9632 | 2575244.6659 | 1179960.4084
5 | 2575069.3271 | 1180009.3741 | 2575050.0293 | 1180008.4875 | 2575029.512 | 1180010.074 | 2574999.7097 | 1180016.8014
6 | 2575244.6659 | 1179960.4084 | 2575231.7175 | 1179945.3209 | 2575201.4584 | 1179935.5968
7 | 2575201.4584 | 1179935.5968 | 2575181.2755 | 1179929.1108 | 2575177.3198 | 1179927.748
8 | 2575382.5351 | 1180017.3794 | 2575380.2047 | 1180015.3546 | 2575375.3122 | 1179984.7255 | 2575382.3144 | 1179949.0337
9 | 2575387.6734 | 1180007.5865 | 2575382.5351 | 1180017.3794
10 | 2575387.6734 | 1180007.5865 | 2575422.7124 | 1179999.9509
11 | 2575387.6734 | 1180007.5865 | 2575405.7794 | 1179971.3264 | 2575410.1898 | 1179959.0797 | 2575411.8913 | 1179945.6546 | 2575409.6853 | 1179934.8915 | 2575405.269 | 1179925.2936 | 2575388.6796 | 1179908.8645 | 2575364.5029 | 1179884.4737 | 2575359.0261 | 1179878.9156 | 2575354.0804 | 1179870.6095 | 2575351.0299 | 1179860.6836 | 2575339.816 | 1179864.2206 | 2575330.2575 | 1179865.3829 | 2575325.1221 | 1179864.8038 | 2575320.4421 | 1179863.5336
12 | 2575291.0061 | 1179917.6389 | 2575293.8568 | 1179908.8114 | 2575299.943 | 1179889.9653
13 | 2575291.0061 | 1179917.6389 | 2575287.1028 | 1179910.2289 | 2575280.8843 | 1179904.485 | 2575276.1211 | 1179902.159
14 | 2575299.943 | 1179889.9653 | 2575302.4967 | 1179859.1499 | 2575305.0564 | 1179859.3506 | 2575320.4421 | 1179863.5336
15 | 2575299.943 | 1179889.9653 | 2575305.7585 | 1179890.5972 | 2575312.6944 | 1179891.641
16 | 2575266.794 | 1179898.5571 | 2575272.4191 | 1179900.3513 | 2575276.1211 | 1179902.159
17 | 2575136.1287 | 1179902.418 | 2575136.2728 | 1179905.8303 | 2575137.5891 | 1179910.0937 | 2575140.8502 | 1179913.6486 | 2575146.4003 | 1179916.6159 | 2575162.1446 | 1179922.5202 | 2575177.3198 | 1179927.748
18 | 2575311.9875 | 1179752.9446 | 2575314.9685 | 1179725.6959
19 | 2575296.6654 | 1179723.6149 | 2575314.9685 | 1179725.6959
20 | 2575311.9875 | 1179752.9446 | 2575342.937 | 1179756.1851
21 | 2575311.9875 | 1179752.9446 | 2575308.2906 | 1179786.2438 | 2575306.4173 | 1179809.7859 | 2575311.307 | 1179810.0547 | 2575314.2031 | 1179815.8791
22 | 2575260.1236 | 1179781.0514 | 2575273.4051 | 1179782.4416 | 2575274.3603 | 1179782.5377 | 2575289.2315 | 1179784.1326 | 2575290.928 | 1179784.3145 | 2575308.2906 | 1179786.2438 | 2575311.9875 | 1179752.9446
23 | 2575285.8874 | 1179618.4272 | 2575284.9066 | 1179621.3772 | 2575272.1456 | 1179620.3184 | 2575251.9395 | 1179618.0676 | 2575241.8564 | 1179654.9284 | 2575244.8852 | 1179655.8719 | 2575254.977 | 1179667.2027 | 2575252.202 | 1179696.1514 | 2575250.7669 | 1179712.9883 | 2575250.4757 | 1179716.4357 | 2575250.3008 | 1179718.4819 | 2575261.6188 | 1179719.7468 | 2575279.6466 | 1179721.751 | 2575296.6654 | 1179723.6149
24 | 2575314.2031 | 1179815.8791 | 2575324.7943 | 1179816.9137 | 2575322.6577 | 1179839.8008
25 | 2575258.201 | 1179800.0359 | 2575260.1236 | 1179781.0514
26 | 2575260.1236 | 1179781.0514 | 2575253.2262 | 1179780.3265
27 | 2575285.8874 | 1179618.4272 | 2575284.9066 | 1179621.3772 | 2575289.7066 | 1179627.6051 | 2575291.9186 | 1179628.6854 | 2575291.3934 | 1179630.9665 | 2575295.3058 | 1179633.1626 | 2575300.4322 | 1179635.198 | 2575305.4742 | 1179635.3216 | 2575310.3601 | 1179634.6233 | 2575313.5705 | 1179635.1436 | 2575318.2481 | 1179637.6367 | 2575326.1485 | 1179645.5193 | 2575329.7469 | 1179647.4943 | 2575333.4159 | 1179648.0795 | 2575338.2327 | 1179647.3036 | 2575342.6769 | 1179648.7861
28 | 2575285.8874 | 1179618.4272 | 2575291.9108 | 1179615.7231
29 | 2575285.8874 | 1179618.4272 | 2575289.2779 | 1179595.9905
30 | 2575185.6955 | 1179599.4549 | 2575188.5509 | 1179602.7781 | 2575194.4029 | 1179599.2853 | 2575218.3606 | 1179614.6161 | 2575251.9395 | 1179618.0676 | 2575272.1456 | 1179620.3184 | 2575284.9066 | 1179621.3772 | 2575285.8874 | 1179618.4272
31 | 2575320.4421 | 1179863.5336 | 2575322.6577 | 1179839.8008
32 | 2575215.4052 | 1179831.9743 | 2575223.5691 | 1179798.4453 | 2575224.6881 | 1179797.529 | 2575226.5341 | 1179796.91 | 2575258.201 | 1179800.0359
33 | 2575289.2779 | 1179595.9905 | 2575293.0765 | 1179570.6616 | 2575292.5529 | 1179567.829 | 2575266.8065 | 1179532.928
34 | 2575245.5297 | 1179510.9831 | 2575248.683 | 1179512.4597 | 2575253.9712 | 1179516.6399 | 2575259.7511 | 1179523.3639 | 2575266.8065 | 1179532.928
35 | 2575204.6034 | 1179874.0409 | 2575196.1407 | 1179876.0437 | 2575190.1548 | 1179876.6578 | 2575180.3829 | 1179877.9213 | 2575171.488 | 1179880.6819 | 2575163.8104 | 1179884.1045 | 2575155.1762 | 1179888.9318 | 2575144.0272 | 1179894.7185
36 | 2575204.6034 | 1179874.0409 | 2575206.7531 | 1179876.6667 | 2575210.3494 | 1179880.0091 | 2575214.6684 | 1179882.6481 | 2575218.4116 | 1179884.6002 | 2575232.6672 | 1179888.8544 | 2575260.7552 | 1179896.6309 | 2575266.794 | 1179898.5571
37 | 2575136.1287 | 1179902.418 | 2575137.6129 | 1179899.3102 | 2575140.9689 | 1179896.3058 | 2575144.0272 | 1179894.7185
38 | 2575185.6955 | 1179599.4549 | 2575203.9388 | 1179585.2273 | 2575218.7599 | 1179559.9083 | 2575219.3878 | 1179556.5929 | 2575219.376 | 1179553.7359 | 2575212.5793 | 1179544.9818
39 | 2575342.6769 | 1179648.7861 | 2575342.6344 | 1179642.2051 | 2575341.7193 | 1179637.0173 | 2575341.5036 | 1179622.1956
40 | 2575301.0367 | 1179591.1393 | 2575291.9108 | 1179615.7231
41 | 2575319.562 | 1179892.6746 | 2575312.6944 | 1179891.641
42 | 2575245.5297 | 1179510.9831 | 2575254.4044 | 1179503.2201 | 2575258.2416 | 1179501.9702 | 2575261.7666 | 1179502.8005 | 2575277.2041 | 1179513.72 | 2575281.0751 | 1179518.2449
43 | 2575245.5297 | 1179510.9831 | 2575240.6354 | 1179511.5259 | 2575233.7371 | 1179515.0896 | 2575229.0617 | 1179521.1579
44 | 2575136.1287 | 1179902.418 | 2575118.9726 | 1179898.6541 | 2575085.2367 | 1179897.4941 | 2575066.0827 | 1179895.9805
45 | 2575054.7241 | 1179895.0828 | 2575066.0827 | 1179895.9805
46 | 2575345.0234 | 1179919.2388 | 2575343.7981 | 1179927.726 | 2575344.28 | 1179928.5583
47 | 2575319.562 | 1179892.6746 | 2575315.9885 | 1179913.3222 | 2575345.0234 | 1179919.2388
48 | 2575352.576 | 1179942.8865 | 2575344.28 | 1179928.5583
49 | 2575336.973 | 1179895.304 | 2575319.562 | 1179892.6746
50 | 2575434.6512 | 1179997.3493 | 2575422.7124 | 1179999.9509
51 | 2575286.8989 | 1179525.0524 | 2575281.0751 | 1179518.2449
52 | 2575352.576 | 1179942.8865 | 2575351.5428 | 1179944.247 | 2575346.4583 | 1179970.4369
53 | 2575434.6512 | 1179997.3493 | 2575445.1301 | 1179995.0658 | 2575458.9918 | 1179992.5886
54 | 2575471.1483 | 1179990.4161 | 2575458.9918 | 1179992.5886

## bus_geodata
| x | y | coords
0 | 2574979.5249 | 1180078.4334
1 | 2574968.6409 | 1180086.1238
2 | 2575019.003 | 1180050.539
3 | 2574924.4208 | 1180083.5968
4 | 2575069.3271 | 1180009.3741
5 | 2575244.6659 | 1179960.4084
6 | 2574999.7097 | 1180016.8014
7 | 2575201.4584 | 1179935.5968
8 | 2575382.5351 | 1180017.3794
9 | 2575382.3144 | 1179949.0337
10 | 2575387.6734 | 1180007.5865
11 | 2575291.0061 | 1179917.6389
12 | 2575299.943 | 1179889.9653
13 | 2575276.1211 | 1179902.159
14 | 2575177.3198 | 1179927.748
15 | 2575314.9685 | 1179725.6959
16 | 2575311.9875 | 1179752.9446
17 | 2575296.6654 | 1179723.6149
18 | 2575342.937 | 1179756.1851
19 | 2575314.2031 | 1179815.8791
20 | 2575260.1236 | 1179781.0514
21 | 2575285.8874 | 1179618.4272
22 | 2575322.6577 | 1179839.8008
23 | 2575258.201 | 1179800.0359
24 | 2575253.2262 | 1179780.3265
25 | 2575289.2779 | 1179595.9905
26 | 2575266.8065 | 1179532.928
27 | 2575204.6034 | 1179874.0409
28 | 2575144.0272 | 1179894.7185
29 | 2575266.794 | 1179898.5571
30 | 2575185.6955 | 1179599.4549
31 | 2575212.5793 | 1179544.9818
32 | 2575342.6769 | 1179648.7861
33 | 2575291.9108 | 1179615.7231
34 | 2575341.5036 | 1179622.1956
35 | 2575320.4421 | 1179863.5336
36 | 2575312.6944 | 1179891.641
37 | 2575215.4052 | 1179831.9743
38 | 2575245.5297 | 1179510.9831
39 | 2575136.1287 | 1179902.418
40 | 2575229.0617 | 1179521.1579
41 | 2575301.0367 | 1179591.1393
42 | 2575054.7241 | 1179895.0828
43 | 2575066.0827 | 1179895.9805
44 | 2575345.0234 | 1179919.2388
45 | 2575344.28 | 1179928.5583
46 | 2575319.562 | 1179892.6746
47 | 2575336.973 | 1179895.304
48 | 2575422.7124 | 1179999.9509
49 | 2575281.0751 | 1179518.2449
50 | 2575286.8989 | 1179525.0524
51 | 2575352.576 | 1179942.8865
52 | 2575346.4583 | 1179970.4369
53 | 2575434.6512 | 1179997.3493
54 | 2575471.1483 | 1179990.4161
55 | 2575458.9918 | 1179992.5886
56 | 2575136.1287 | 1179902.418

## line_std_types
| c_nf_per_km | r_ohm_per_km | x_ohm_per_km | max_i_ka | type | q_mm2 | alpha | voltage_rating
NAYY 4x50 SE | 210 | 0.642 | 0.083 | 0.142 | cs | 50 | 0.00403 | LV
NAYY 4x120 SE | 264 | 0.225 | 0.08 | 0.242 | cs | 120 | 0.00403 | LV
NAYY 4x150 SE | 261 | 0.208 | 0.08 | 0.27 | cs | 150 | 0.00403 | LV
NA2XS2Y 1x95 RM/25 12/20 kV | 216 | 0.313 | 0.132 | 0.252 | cs | 95 | 0.00403 | MV
NA2XS2Y 1x185 RM/25 12/20 kV | 273 | 0.161 | 0.117 | 0.362 | cs | 185 | 0.00403 | MV
NA2XS2Y 1x240 RM/25 12/20 kV | 304 | 0.122 | 0.112 | 0.421 | cs | 240 | 0.00403 | MV
NA2XS2Y 1x95 RM/25 6/10 kV | 315 | 0.313 | 0.123 | 0.249 | cs | 95 | 0.00403 | MV
NA2XS2Y 1x185 RM/25 6/10 kV | 406 | 0.161 | 0.11 | 0.358 | cs | 185 | 0.00403 | MV
NA2XS2Y 1x240 RM/25 6/10 kV | 456 | 0.122 | 0.105 | 0.416 | cs | 240 | 0.00403 | MV
NA2XS2Y 1x150 RM/25 12/20 kV | 250 | 0.206 | 0.116 | 0.319 | cs | 150 | 0.00403 | MV
NA2XS2Y 1x120 RM/25 12/20 kV | 230 | 0.253 | 0.119 | 0.283 | cs | 120 | 0.00403 | MV
NA2XS2Y 1x70 RM/25 12/20 kV | 190 | 0.443 | 0.132 | 0.22 | cs | 70 | 0.00403 | MV
NA2XS2Y 1x150 RM/25 6/10 kV | 360 | 0.206 | 0.11 | 0.315 | cs | 150 | 0.00403 | MV
NA2XS2Y 1x120 RM/25 6/10 kV | 340 | 0.253 | 0.113 | 0.28 | cs | 120 | 0.00403 | MV
NA2XS2Y 1x70 RM/25 6/10 kV | 280 | 0.443 | 0.123 | 0.217 | cs | 70 | 0.00403 | MV
N2XS(FL)2Y 1x120 RM/35 64/110 kV | 112 | 0.153 | 0.166 | 0.366 | cs | 120 | 0.00393 | HV
N2XS(FL)2Y 1x185 RM/35 64/110 kV | 125 | 0.099 | 0.156 | 0.457 | cs | 185 | 0.00393 | HV
N2XS(FL)2Y 1x240 RM/35 64/110 kV | 135 | 0.075 | 0.149 | 0.526 | cs | 240 | 0.00393 | HV
N2XS(FL)2Y 1x300 RM/35 64/110 kV | 144 | 0.06 | 0.144 | 0.588 | cs | 300 | 0.00393 | HV
15-AL1/3-ST1A 0.4 | 11 | 1.8769 | 0.35 | 0.105 | ol | 16 | 0.00403 | LV
24-AL1/4-ST1A 0.4 | 11.25 | 1.2012 | 0.335 | 0.14 | ol | 24 | 0.00403 | LV
48-AL1/8-ST1A 0.4 | 12.2 | 0.5939 | 0.3 | 0.21 | ol | 48 | 0.00403 | LV
94-AL1/15-ST1A 0.4 | 13.2 | 0.306 | 0.29 | 0.35 | ol | 94 | 0.00403 | LV
34-AL1/6-ST1A 10.0 | 9.7 | 0.8342 | 0.36 | 0.17 | ol | 34 | 0.00403 | MV
48-AL1/8-ST1A 10.0 | 10.1 | 0.5939 | 0.35 | 0.21 | ol | 48 | 0.00403 | MV
70-AL1/11-ST1A 10.0 | 10.4 | 0.4132 | 0.339 | 0.29 | ol | 70 | 0.00403 | MV
94-AL1/15-ST1A 10.0 | 10.75 | 0.306 | 0.33 | 0.35 | ol | 94 | 0.00403 | MV
122-AL1/20-ST1A 10.0 | 11.1 | 0.2376 | 0.323 | 0.41 | ol | 122 | 0.00403 | MV
149-AL1/24-ST1A 10.0 | 11.25 | 0.194 | 0.315 | 0.47 | ol | 149 | 0.00403 | MV
34-AL1/6-ST1A 20.0 | 9.15 | 0.8342 | 0.382 | 0.17 | ol | 34 | 0.00403 | MV
48-AL1/8-ST1A 20.0 | 9.5 | 0.5939 | 0.372 | 0.21 | ol | 48 | 0.00403 | MV
70-AL1/11-ST1A 20.0 | 9.7 | 0.4132 | 0.36 | 0.29 | ol | 70 | 0.00403 | MV
94-AL1/15-ST1A 20.0 | 10 | 0.306 | 0.35 | 0.35 | ol | 94 | 0.00403 | MV
122-AL1/20-ST1A 20.0 | 10.3 | 0.2376 | 0.344 | 0.41 | ol | 122 | 0.00403 | MV
149-AL1/24-ST1A 20.0 | 10.5 | 0.194 | 0.337 | 0.47 | ol | 149 | 0.00403 | MV
184-AL1/30-ST1A 20.0 | 10.75 | 0.1571 | 0.33 | 0.535 | ol | 184 | 0.00403 | MV
243-AL1/39-ST1A 20.0 | 11 | 0.1188 | 0.32 | 0.645 | ol | 243 | 0.00403 | MV
48-AL1/8-ST1A 110.0 | 8 | 0.5939 | 0.46 | 0.21 | ol | 48 | 0.00403 | HV
70-AL1/11-ST1A 110.0 | 8.4 | 0.4132 | 0.45 | 0.29 | ol | 70 | 0.00403 | HV
94-AL1/15-ST1A 110.0 | 8.65 | 0.306 | 0.44 | 0.35 | ol | 94 | 0.00403 | HV
122-AL1/20-ST1A 110.0 | 8.5 | 0.2376 | 0.43 | 0.41 | ol | 122 | 0.00403 | HV
149-AL1/24-ST1A 110.0 | 8.75 | 0.194 | 0.41 | 0.47 | ol | 149 | 0.00403 | HV
184-AL1/30-ST1A 110.0 | 8.8 | 0.1571 | 0.4 | 0.535 | ol | 184 | 0.00403 | HV
243-AL1/39-ST1A 110.0 | 9 | 0.1188 | 0.39 | 0.645 | ol | 243 | 0.00403 | HV
305-AL1/39-ST1A 110.0 | 9.2 | 0.0949 | 0.38 | 0.74 | ol | 305 | 0.00403 | HV
490-AL1/64-ST1A 110.0 | 9.75 | 0.059 | 0.37 | 0.96 | ol | 490 | 0.00403 | HV
679-AL1/86-ST1A 110.0 | 9.95 | 0.042 | 0.36 | 1.15 | ol | 679 | 0.00403 | HV
490-AL1/64-ST1A 220.0 | 10 | 0.059 | 0.285 | 0.96 | ol | 490 | 0.00403 | HV
679-AL1/86-ST1A 220.0 | 11.7 | 0.042 | 0.275 | 1.15 | ol | 679 | 0.00403 | HV
490-AL1/64-ST1A 380.0 | 11 | 0.059 | 0.253 | 0.96 | ol | 490 | 0.00403 | HV
679-AL1/86-ST1A 380.0 | 14.6 | 0.042 | 0.25 | 1.15 | ol | 679 | 0.00403 | HV

## trafo_std_types
| i0_percent | pfe_kw | vkr_percent | sn_mva | vn_lv_kv | vn_hv_kv | vk_percent | shift_degree | vector_group | tap_side | tap_neutral | tap_min | tap_max | tap_step_degree | tap_step_percent | tap_phase_shifter
160 MVA 380/110 kV | 0.06 | 60 | 0.25 | 160 | 110 | 380 | 12.2 | 0 | Yy0 | hv | 0 | -9 | 9 | 0 | 1.5 | FALSE
100 MVA 220/110 kV | 0.06 | 55 | 0.26 | 100 | 110 | 220 | 12 | 0 | Yy0 | hv | 0 | -9 | 9 | 0 | 1.5 | FALSE
63 MVA 110/20 kV | 0.04 | 22 | 0.32 | 63 | 20 | 110 | 18 | 150 | YNd5 | hv | 0 | -9 | 9 | 0 | 1.5 | FALSE
40 MVA 110/20 kV | 0.05 | 18 | 0.34 | 40 | 20 | 110 | 16.2 | 150 | YNd5 | hv | 0 | -9 | 9 | 0 | 1.5 | FALSE
25 MVA 110/20 kV | 0.07 | 14 | 0.41 | 25 | 20 | 110 | 12 | 150 | YNd5 | hv | 0 | -9 | 9 | 0 | 1.5 | FALSE
63 MVA 110/10 kV | 0.04 | 22 | 0.32 | 63 | 10 | 110 | 18 | 150 | YNd5 | hv | 0 | -9 | 9 | 0 | 1.5 | FALSE
40 MVA 110/10 kV | 0.05 | 18 | 0.34 | 40 | 10 | 110 | 16.2 | 150 | YNd5 | hv | 0 | -9 | 9 | 0 | 1.5 | FALSE
25 MVA 110/10 kV | 0.07 | 14 | 0.41 | 25 | 10 | 110 | 12 | 150 | YNd5 | hv | 0 | -9 | 9 | 0 | 1.5 | FALSE
0.25 MVA 20/0.4 kV | 0.32 | 0.8 | 1.44 | 0.25 | 0.4 | 20 | 6 | 150 | Yzn5 | hv | 0 | -2 | 2 | 0 | 2.5 | FALSE
0.4 MVA 20/0.4 kV | 0.3375 | 1.35 | 1.425 | 0.4 | 0.4 | 20 | 6 | 150 | Dyn5 | hv | 0 | -2 | 2 | 0 | 2.5 | FALSE
0.63 MVA 20/0.4 kV | 0.2619 | 1.65 | 1.206 | 0.63 | 0.4 | 20 | 6 | 150 | Dyn5 | hv | 0 | -2 | 2 | 0 | 2.5 | FALSE
0.25 MVA 10/0.4 kV | 0.24 | 0.6 | 1.2 | 0.25 | 0.4 | 10 | 4 | 150 | Dyn5 | hv | 0 | -2 | 2 | 0 | 2.5 | FALSE
0.4 MVA 10/0.4 kV | 0.2375 | 0.95 | 1.325 | 0.4 | 0.4 | 10 | 4 | 150 | Dyn5 | hv | 0 | -2 | 2 | 0 | 2.5 | FALSE
0.63 MVA 10/0.4 kV | 0.1873 | 1.18 | 1.0794 | 0.63 | 0.4 | 10 | 4 | 150 | Dyn5 | hv | 0 | -2 | 2 | 0 | 2.5 | FALSE

## trafo3w_std_types
| sn_hv_mva | sn_mv_mva | sn_lv_mva | vn_hv_kv | vn_mv_kv | vn_lv_kv | vk_hv_percent | vk_mv_percent | vk_lv_percent | vkr_hv_percent | vkr_mv_percent | vkr_lv_percent | pfe_kw | i0_percent | shift_mv_degree | shift_lv_degree | vector_group | tap_side | tap_neutral | tap_min | tap_max | tap_step_percent
63/25/38 MVA 110/20/10 kV | 63 | 25 | 38 | 110 | 20 | 10 | 10.4 | 10.4 | 10.4 | 0.28 | 0.32 | 0.35 | 35 | 0.89 | 0 | 0 | YN0yn0yn0 | hv | 0 | -10 | 10 | 1.2
63/25/38 MVA 110/10/10 kV | 63 | 25 | 38 | 110 | 10 | 10 | 10.4 | 10.4 | 10.4 | 0.28 | 0.32 | 0.35 | 35 | 0.89 | 0 | 0 | YN0yn0yn0 | hv | 0 | -10 | 10 | 1.2

## fuse_std_types
| fuse_type | i_rated_a | t_avg | t_min | t_total | x_avg | x_min | x_total
HV 100A | HV 100A | 100 | 0 | [10.0, 3.64, 0.854, 0.281, 0.1, 0.0531, 0.022, 0.01] | [10.0, 4.267, 1.21, 0.403, 0.1, 0.058, 0.022, 0.01] | 0 | [300.0, 350.0, 450.0, 550.0, 700.0, 850.0, 1200.0, 1752.0] | [600.0, 700.0, 900.0, 1150.0, 1665.0, 2000.0, 3000.0, 4313.0]
HV 10A | HV 10A | 10 | 0 | [10.0, 1675.0, 0.344, 0.156, 0.1, 0.0417, 0.0171, 0.01] | [10.0, 1.3, 0.3, 0.155, 0.1, 0.0555, 0.023, 0.01] | 0 | [30.0, 32.0, 35.0, 37.0, 39.0, 50.0, 70.0, 88.0] | [60.0, 70.0, 80.0, 87.0, 94.0, 110.0, 150.0, 216.0]
HV 125A | HV 125A | 125 | 0 | [10.0, 1.82, 0.344, 0.1, 0.0467, 0.0269, 0.01] | [10.0, 2.478, 0.426, 0.1, 0.0427, 0.0211, 0.01] | 0 | [375.0, 500.0, 700.0, 925.0, 1200.0, 1500.0, 2341.0] | [750.0, 1000.0, 1500.0, 2200.0, 3000.0, 4000.0, 5765.0]
HV 160A | HV 160A | 160 | 0 | [10.0, 4.15, 1.03, 0.198, 0.1, 0.051, 0.0172, 0.01] | [10.0, 2.3, 0.734, 0.274, 0.1, 0.046, 0.0177, 0.01] | 0 | [480.0, 550.0, 700.0, 1000.0, 1260.0, 1600.0, 2500.0, 3227.0] | [960.0, 1300.0, 1700.0, 2200.0, 2996.0, 4000.0, 6000.0, 7946.0]
HV 16A | HV 16A | 16 | 0 | [10.0, 0.352, 0.164, 0.1, 0.0649, 0.0342, 0.01] | [10.0, 2.34, 0.722, 0.181, 0.1, 0.055, 0.0296, 0.01] | 0 | [48.0, 60.0, 65.0, 71.0, 80.0, 100.0, 162.0] | [96.0, 110.0, 125.0, 150.0, 168.0, 200.0, 250.0, 398.0]
HV 200A | HV 200A | 200 | 0 | [10.0, 4.267, 1.21, 0.403, 0.1, 0.058, 0.022, 0.01] | [10.0, 3.73, 1.654, 0.328, 0.1, 0.0531, 0.019, 0.01] | 0 | [600.0, 700.0, 900.0, 1150.0, 1665.0, 2000.0, 3000.0, 4313.0] | [1200.0, 1500.0, 1800.0, 2700.0, 3960.0, 5000.0, 7500.0, 10620.0]
HV 20A | HV 20A | 20 | 0 | [10.0, 1.3, 0.3, 0.155, 0.1, 0.0555, 0.023, 0.01] | [10.0, 1.3, 0.161, 0.1, 0.0611, 0.0399, 0.0141, 0.01] | 0 | [60.0, 70.0, 80.0, 87.0, 94.0, 110.0, 150.0, 216.0] | [120.0, 150.0, 200.0, 223.0, 260.0, 300.0, 450.0, 532.0]
HV 25A | HV 25A | 25 | 0 | [10.0, 2.512, 0.833, 0.299, 0.1, 0.0372, 0.0223, 0.01] | [10.0, 3.125, 0.597, 0.198, 0.1, 0.0378, 0.022, 0.01] | 0 | [75.0, 82.0, 90.0, 100.0, 124.0, 170.0, 200.0, 289.0] | [150.0, 170.0, 210.0, 250.0, 294.0, 400.0, 500.0, 711.0]
HV 31.5A | HV 31.5A | 31.5 | 0 | [10.0, 2.34, 0.722, 0.181, 0.1, 0.055, 0.0296, 0.01] | [10.0, 2.84, 0.368, 0.164, 0.1, 0.0621, 0.0378, 0.0195, 0.01] | 0 | [95.0, 110.0, 125.0, 150.0, 165.0, 200.0, 250.0, 390.0] | [189.0, 220.0, 300.0, 350.0, 393.0, 450.0, 530.0, 700.0, 960.0]
HV 40A | HV 40A | 40 | 0 | [10.0, 1.3, 0.161, 0.1, 0.0611, 0.0399, 0.0141, 0.01] | [10.0, 2.05, 0.369, 0.198, 0.1, 0.051, 0.0298, 0.01] | 0 | [120.0, 150.0, 200.0, 223.0, 260.0, 300.0, 450.0, 532.0] | [240.0, 300.0, 400.0, 450.0, 530.0, 650.0, 800.0, 1311.0]
HV 50A | HV 50A | 50 | 0 | [10.0, 3.215, 0.597, 0.198, 0.1, 0.0378, 0.022, 0.01] | [10.0, 3.64, 0.854, 0.281, 0.1, 0.0531, 0.022, 0.01] | 0 | [150.0, 170.0, 210.0, 250.0, 294.0, 400.0, 500.0, 711.0] | [300.0, 350.0, 450.0, 550.0, 700.0, 850.0, 1200.0, 1752.0]
HV 6.3A | HV 6.3A | 6.3 | 0 | [10.0, 1.39, 0.344, 0.168, 0.1, 0.056, 0.0263, 0.01] | [10.0, 1.711, 0.516, 0.198, 0.1, 0.0634, 0.0303, 0.01] | 0 | [19.0, 19.5, 20.4, 20.8, 22.0, 25.0, 32.0, 48.0] | [38.0, 40.0, 43.0, 48.0, 53.0, 60.0, 75.0, 118.0]
HV 63A | HV 63A | 63 | 0 | [10.0, 2.84, 0.368, 0.164, 0.1, 0.0621, 0.0378, 0.0195, 0.01] | [10.0, 1.82, 0.344, 0.1, 0.0467, 0.0269, 0.01] | 0 | [189.0, 220.0, 300.0, 350.0, 393.0, 450.0, 530.0, 700.0, 961.0] | [378.0, 500.0, 700.0, 934.0, 1200.0, 1500.0, 2366.0]
HV 80A | HV 80A | 80 | 0 | [10.0, 2.05, 0.369, 0.198, 0.1, 0.051, 0.0298, 0.01] | [10.0, 4.15, 1.03, 0.198, 0.1, 0.051, 0.0172, 0.01] | 0 | [240.0, 300.0, 400.0, 450.0, 530.0, 650.0, 800.0, 1311.0] | [480.0, 550.0, 700.0, 1000.0, 1260.0, 1600.0, 2500.0, 3227.0]
Siemens NH-1-100 | Siemens NH-1-100 | 100 | [5400.0, 2000.0, 400.0, 20.0, 1.0, 0.2, 0.012, 0.004] | 0 | 0 | [150.0, 190.0, 250.0, 430.0, 900.0, 1250.0, 2700.0, 3600.0] | 0 | 0
Siemens NH-1-125 | Siemens NH-1-125 | 125 | [4800.0, 120.0, 7.0, 0.1, 0.004] | 0 | 0 | [180.0, 400.0, 740.0, 2000.0, 4250.0] | 0 | 0
Siemens NH-1-16 | Siemens NH-1-16 | 16 | [4000.0, 400.0, 2.0, 0.1, 0.04, 0.01] | 0 | 0 | [26.0, 35.0, 75.0, 150.0, 200.0, 300.0] | 0 | 0
Siemens NH-1-160 | Siemens NH-1-160 | 160 | [4800.0, 120.0, 7.0, 0.1, 0.004] | 0 | 0 | [210.0, 500.0, 900.0, 2300.0, 5000.0] | 0 | 0
Siemens NH-1-25 | Siemens NH-1-25 | 25 | [4000.0, 1000.0, 10.0, 0.2, 0.02, 0.01] | 0 | 0 | [40.0, 50.0, 100.0, 210.0, 400.0, 500.0] | 0 | 0
Siemens NH-1-50 | Siemens NH-1-50 | 50 | [4000.0, 40.0, 4.0, 1.0, 0.02, 0.01] | 0 | 0 | [86.0, 200.0, 300.0, 400.0, 1000.0, 1280.0] | 0 | 0
Siemens NH-1-63 | Siemens NH-1-63 | 63 | [4000.0, 100.0, 10.0, 2.0, 0.04, 0.01] | 0 | 0 | [100.0, 200.0, 300.0, 400.0, 1000.0, 1500.0] | 0 | 0
Siemens NH-1-80 | Siemens NH-1-80 | 80 | [4800.0, 120.0, 7.0, 0.1, 0.01] | 0 | 0 | [150.58, 250.0, 450.0, 1150.0, 2470.0] | 0 | 0
Siemens NH-2-1000 | Siemens NH-2-1000 | 1000 | [4800.0, 120.0, 7.0, 0.1, 0.004] | 0 | 0 | [1900.0, 3500.0, 8400.0, 24000.0, 52000.0] | 0 | 0
Siemens NH-2-200 | Siemens NH-2-200 | 200 | [4800.0, 120.0, 7.0, 0.1, 0.004] | 0 | 0 | [280.0, 650.0, 1200.0, 3000.0, 7000.0] | 0 | 0
Siemens NH-2-224 | Siemens NH-2-224 | 224 | [4800.0, 120.0, 7.0, 0.2, 0.04, 0.004] | 0 | 0 | [400.0, 750.0, 1453.0, 3025.0, 4315.0, 7600.0] | 0 | 0
Siemens NH-2-250 | Siemens NH-2-250 | 250 | [4800.0, 120.0, 7.0, 0.1, 0.004] | 0 | 0 | [450.0, 800.0, 1650.0, 4000.0, 8500.0] | 0 | 0
Siemens NH-2-315 | Siemens NH-2-315 | 315 | [4800.0, 120.0, 7.0, 0.1, 0.004] | 0 | 0 | [550.0, 920.0, 1900.0, 5000.0, 11000.0] | 0 | 0
Siemens NH-2-355 | Siemens NH-2-355 | 355 | [4800.0, 120.0, 6.0, 0.1, 0.004] | 0 | 0 | [650.0, 1116.27, 2350.0, 5840.0, 12790.0] | 0 | 0
Siemens NH-2-400 | Siemens NH-2-400 | 400 | [4800.0, 120.0, 7.0, 0.1, 0.004] | 0 | 0 | [720.0, 1350.0, 2800.0, 6500.0, 15000.0] | 0 | 0
Siemens NH-2-425 | Siemens NH-2-425 | 425 | [4800.0, 120.0, 7.0, 0.1, 0.004] | 0 | 0 | [850.0, 1500.0, 3050.0, 7500.0, 16500.0] | 0 | 0
Siemens NH-2-630 | Siemens NH-2-630 | 630 | [4800.0, 120.0, 7.0, 0.1, 0.004] | 0 | 0 | [1200.0, 2000.0, 4800.0, 12000.0, 26000.0] | 0 | 0

## res_bus
| vm_pu | va_degree | p_mw | q_mvar
0 | 0.97558 | -0.46903 | 0.036898 | 0.0092474
1 | 0.97549 | -0.4708 | 0 | 0
2 | 0.97756 | -0.43001 | 0 | 0
3 | 0.97517 | -0.47717 | 0.0072711 | 0.0018223
4 | 0.98035 | -0.37545 | 0 | 0
5 | 0.99134 | -0.16361 | 0 | 0
6 | 0.97496 | -0.48124 | 0.082342 | 0.020637
7 | 0.99337 | -0.12504 | 0.0047871 | 0.0011998
8 | 0.98707 | -0.24625 | 0 | 0
9 | 0.98692 | -0.24923 | 0.0023628 | 0.00059217
10 | 0.9871 | -0.24578 | 0 | 0
11 | 0.99302 | -0.132 | 0 | 0
12 | 0.99104 | -0.16979 | 0 | 0
13 | 0.99453 | -0.10333 | 0.0025009 | 0.00062679
14 | 0.99441 | -0.10544 | 0.0016604 | 0.00041614
15 | 0.97983 | -0.38652 | 0.034142 | 0.0085569
16 | 0.98059 | -0.37174 | 0 | 0
17 | 0.97952 | -0.39265 | 0 | 0
18 | 0.97941 | -0.39472 | 0.040816 | 0.01023
19 | 0.98459 | -0.29389 | 0 | 0
20 | 0.97611 | -0.45947 | 0 | 0
21 | 0.97462 | -0.48856 | 0 | 0
22 | 0.98656 | -0.25592 | 0.0058061 | 0.0014551
23 | 0.97542 | -0.47302 | 0.037838 | 0.0094831
24 | 0.97598 | -0.46201 | 0.020001 | 0.0050127
25 | 0.97455 | -0.49007 | 0 | 0
26 | 0.97431 | -0.49485 | 0.00070399 | 0.00017644
27 | 1 | 0 | -0.38308 | -0.098473
28 | 0.99706 | -0.05528 | 0.00056202 | 0.00014085
29 | 0.99522 | -0.090235 | 0.0048817 | 0.0012235
30 | 0.97377 | -0.50542 | 0 | 0
31 | 0.97323 | -0.51616 | 0.0083703 | 0.0020978
32 | 0.97328 | -0.51512 | 0 | 0
33 | 0.97448 | -0.49137 | 0.022182 | 0.0055594
34 | 0.97278 | -0.52486 | 0.019838 | 0.0049718
35 | 0.98799 | -0.22827 | 0 | 0
36 | 0.9908 | -0.17452 | 0.0049836 | 0.001249
37 | 0.97536 | -0.47424 | 0.00095029 | 0.00023817
38 | 0.97422 | -0.49651 | 0 | 0
39 | 0.99655 | -0.065005 | 0 | 0
40 | 0.97418 | -0.49737 | 0.002309 | 0.00057869
41 | 0.97446 | -0.49185 | 0.00099038 | 0.00024821
42 | 0.99561 | -0.083054 | 0.0098096 | 0.0024585
43 | 0.99571 | -0.081089 | 0.0031706 | 0.00079462
44 | 0.99034 | -0.18347 | 0 | 0
45 | 0.99027 | -0.18479 | 0.0025194 | 0.00063143
46 | 0.9907 | -0.17646 | 0 | 0
47 | 0.99057 | -0.17894 | 0.0079352 | 0.0019888
48 | 0.98702 | -0.24732 | 0.00060375 | 0.00015132
49 | 0.9742 | -0.49701 | 0.00026139 | 6.5512e-05
50 | 0.97419 | -0.49706 | 0.00034512 | 8.6495e-05
51 | 0.99019 | -0.18634 | 0 | 0
52 | 0.99005 | -0.18901 | 0.005277 | 0.0013225
53 | 0.987 | -0.24771 | 0.00060402 | 0.00015138
54 | 0.98696 | -0.24837 | 0.00059366 | 0.00014878
55 | 0.98697 | -0.24824 | 0.0005931 | 0.00014864
56 | 0.99998 | 149.9956 | 0 | 0

## res_line
| p_from_mw | q_from_mvar | p_to_mw | q_to_mvar | pl_mw | ql_mvar | i_from_ka | i_to_ka | i_ka | vm_from_pu | va_from_degree | vm_to_pu | va_to_degree | loading_percent
0 | 0.0072739 | 0.0018234 | -0.0072733 | -0.0018231 | 6.1518e-07 | 2.2732e-07 | 0.011095 | 0.011095 | 0.011095 | 0.97558 | -0.46903 | 0.97549 | -0.4708 | 3.048
1 | -0.044171 | -0.011071 | 0.044254 | 0.011123 | 8.2281e-05 | 5.2055e-05 | 0.067373 | 0.067373 | 0.067373 | 0.97558 | -0.46903 | 0.97756 | -0.43001 | 18.5092
2 | 0.0072733 | 0.0018231 | -0.0072711 | -0.0018223 | 2.2076e-06 | 8.1606e-07 | 0.011095 | 0.011095 | 0.011095 | 0.97549 | -0.4708 | 0.97517 | -0.47717 | 3.0481
3 | -0.044254 | -0.011123 | 0.044369 | 0.011196 | 0.00011558 | 7.3119e-05 | 0.067373 | 0.067373 | 0.067373 | 0.97756 | -0.43001 | 0.98035 | -0.37545 | 18.5091
4 | -0.12713 | -0.032099 | 0.12843 | 0.032929 | 0.0013047 | 0.00083024 | 0.19305 | 0.19304 | 0.19305 | 0.98035 | -0.37545 | 0.99134 | -0.16361 | 26.5174
5 | 0.082759 | 0.020903 | -0.082342 | -0.020637 | 0.00041725 | 0.00026616 | 0.12567 | 0.12567 | 0.12567 | 0.98035 | -0.37545 | 0.97496 | -0.48124 | 34.5258
6 | -0.12843 | -0.032929 | 0.12867 | 0.033081 | 0.00024067 | 0.00015203 | 0.19304 | 0.19304 | 0.19304 | 0.99134 | -0.16361 | 0.99337 | -0.12504 | 17.6781
7 | -0.13346 | -0.034281 | 0.13359 | 0.034361 | 0.00012719 | 8.0414e-05 | 0.20021 | 0.20021 | 0.20021 | 0.99337 | -0.12504 | 0.99441 | -0.10544 | 18.3347
8 | 0.0023631 | 0.00059149 | -0.0023628 | -0.00059217 | 3.3541e-07 | -6.8612e-07 | 0.0035622 | 0.0035625 | 0.0035625 | 0.98707 | -0.24625 | 0.98692 | -0.24923 | 0.97871
9 | -0.0023631 | -0.00059149 | 0.0023632 | 0.00059138 | 5.2599e-08 | -1.0764e-07 | 0.0035622 | 0.0035621 | 0.0035622 | 0.98707 | -0.24625 | 0.9871 | -0.24578 | 0.97862
10 | 0.0023948 | 0.00059919 | -0.0023946 | -0.00059954 | 1.7523e-07 | -3.4622e-07 | 0.0036097 | 0.0036098 | 0.0036098 | 0.9871 | -0.24578 | 0.98702 | -0.24732 | 0.99172
11 | -0.004758 | -0.0011906 | 0.0047619 | 0.0011905 | 3.9647e-06 | -9.2869e-08 | 0.0071718 | 0.0071709 | 0.0071718 | 0.9871 | -0.24578 | 0.98799 | -0.22827 | 1.9703
12 | 0.22304 | 0.057041 | -0.22263 | -0.056782 | 0.00040703 | 0.00025937 | 0.33462 | 0.33462 | 0.33462 | 0.99302 | -0.132 | 0.99104 | -0.16979 | 30.6432
13 | -0.22304 | -0.057041 | 0.22335 | 0.057239 | 0.0003099 | 0.00019748 | 0.33462 | 0.33462 | 0.33462 | 0.99302 | -0.132 | 0.99453 | -0.10333 | 30.6432
14 | 0.2019 | 0.051585 | -0.20134 | -0.051222 | 0.00056918 | 0.00036237 | 0.3035 | 0.3035 | 0.3035 | 0.99104 | -0.16979 | 0.98799 | -0.22827 | 27.7934
15 | 0.020727 | 0.0051971 | -0.020722 | -0.0051943 | 4.672e-06 | 2.8244e-06 | 0.031121 | 0.031121 | 0.031121 | 0.99104 | -0.16979 | 0.9908 | -0.17452 | 8.5497
16 | -0.22585 | -0.057866 | 0.22599 | 0.057957 | 0.00014346 | 9.1423e-05 | 0.33836 | 0.33836 | 0.33836 | 0.99453 | -0.10333 | 0.99522 | -0.090235 | 30.9858
17 | -0.13525 | -0.034778 | 0.13552 | 0.034946 | 0.00026635 | 0.00016844 | 0.2027 | 0.2027 | 0.2027 | 0.99441 | -0.10544 | 0.99655 | -0.065005 | 18.5622
18 | -0.089462 | -0.022534 | 0.089525 | 0.022573 | 6.3282e-05 | 3.9464e-05 | 0.1359 | 0.1359 | 0.1359 | 0.97983 | -0.38652 | 0.98059 | -0.37174 | 12.4451
19 | 0.055319 | 0.013977 | -0.055303 | -0.013967 | 1.6267e-05 | 9.715e-06 | 0.084051 | 0.084051 | 0.084051 | 0.97983 | -0.38652 | 0.97952 | -0.39265 | 7.697
20 | 0.040861 | 0.010258 | -0.040816 | -0.01023 | 4.4745e-05 | 2.8246e-05 | 0.062012 | 0.062012 | 0.062012 | 0.98059 | -0.37174 | 0.97941 | -0.39472 | 17.0362
21 | -0.18945 | -0.047738 | 0.19016 | 0.048189 | 0.00070835 | 0.00045074 | 0.28758 | 0.28758 | 0.28758 | 0.98059 | -0.37174 | 0.98459 | -0.29389 | 26.3349
22 | 0.059064 | 0.014907 | -0.058817 | -0.01475 | 0.00024708 | 0.0001571 | 0.089665 | 0.089665 | 0.089665 | 0.98059 | -0.37174 | 0.97611 | -0.45947 | 24.6334
23 | 0.055303 | 0.013967 | -0.05505 | -0.01381 | 0.00025293 | 0.0001571 | 0.084051 | 0.084053 | 0.084053 | 0.97952 | -0.39265 | 0.97462 | -0.48856 | 11.5457
24 | -0.19016 | -0.048189 | 0.19051 | 0.04841 | 0.00034763 | 0.0002212 | 0.28758 | 0.28758 | 0.28758 | 0.98459 | -0.29389 | 0.98656 | -0.25592 | 26.3348
25 | 0.038813 | 0.0097362 | -0.038788 | -0.0097204 | 2.506e-05 | 1.58e-05 | 0.059172 | 0.059172 | 0.059172 | 0.97611 | -0.45947 | 0.97542 | -0.47302 | 16.2559
26 | 0.020003 | 0.0050141 | -0.020001 | -0.0050127 | 2.4184e-06 | 1.4611e-06 | 0.030494 | 0.030494 | 0.030494 | 0.97611 | -0.45947 | 0.97598 | -0.46201 | 8.3775
27 | 0.019872 | 0.0049926 | -0.019847 | -0.0049774 | 2.5156e-05 | 1.5193e-05 | 0.030344 | 0.030345 | 0.030345 | 0.97462 | -0.48856 | 0.97328 | -0.51512 | 8.3364
28 | 0.023176 | 0.0058092 | -0.023173 | -0.0058073 | 3.1e-06 | 1.9017e-06 | 0.035384 | 0.035384 | 0.035384 | 0.97462 | -0.48856 | 0.97448 | -0.49137 | 9.7209
29 | 0.0036209 | 0.00090556 | -0.0036207 | -0.00090568 | 2.6004e-07 | -1.1638e-07 | 0.0055276 | 0.0055277 | 0.0055277 | 0.97462 | -0.48856 | 0.97455 | -0.49007 | 1.5186
30 | 0.0083813 | 0.0021026 | -0.0083746 | -0.0020997 | 6.7333e-06 | 2.9442e-06 | 0.012797 | 0.012797 | 0.012797 | 0.97462 | -0.48856 | 0.97377 | -0.50542 | 3.5158
31 | -0.19631 | -0.049865 | 0.19657 | 0.050032 | 0.00026164 | 0.00016653 | 0.29633 | 0.29633 | 0.29633 | 0.98656 | -0.25592 | 0.98799 | -0.22827 | 27.1368
32 | 0.00095035 | 0.00023733 | -0.00095029 | -0.00023817 | 5.4867e-08 | -8.3392e-07 | 0.0014495 | 0.0014498 | 0.0014498 | 0.97542 | -0.47302 | 0.97536 | -0.47424 | 0.39829
33 | 0.0036207 | 0.00090568 | -0.0036198 | -0.00090605 | 8.2347e-07 | -3.6817e-07 | 0.0055277 | 0.005528 | 0.005528 | 0.97455 | -0.49007 | 0.97431 | -0.49485 | 1.5187
34 | 0.0029159 | 0.00072961 | -0.0029156 | -0.00072985 | 2.3031e-07 | -2.3831e-07 | 0.0044528 | 0.004453 | 0.004453 | 0.97431 | -0.49485 | 0.97422 | -0.49651 | 1.2233
35 | 0.14954 | 0.038645 | -0.14914 | -0.03839 | 0.00040219 | 0.00025486 | 0.22293 | 0.22294 | 0.22294 | 1 | 0 | 0.99706 | -0.05528 | 20.4153
36 | 0.23189 | 0.059827 | -0.23087 | -0.05918 | 0.0010148 | 0.00064681 | 0.34566 | 0.34566 | 0.34566 | 1 | 0 | 0.99522 | -0.090235 | 31.6542
37 | 0.14858 | 0.03825 | -0.14851 | -0.038205 | 7.0254e-05 | 4.4517e-05 | 0.2221 | 0.2221 | 0.2221 | 0.99706 | -0.05528 | 0.99655 | -0.065005 | 20.3385
38 | 0.0083746 | 0.0020997 | -0.0083703 | -0.0020978 | 4.2821e-06 | 1.8737e-06 | 0.012797 | 0.012798 | 0.012798 | 0.97377 | -0.50542 | 0.97323 | -0.51616 | 3.5159
39 | 0.019847 | 0.0049774 | -0.019838 | -0.0049718 | 9.2099e-06 | 5.5631e-06 | 0.030345 | 0.030345 | 0.030345 | 0.97328 | -0.51512 | 0.97278 | -0.52486 | 8.3365
40 | 0.0009904 | 0.0002479 | -0.00099038 | -0.00024821 | 2.2489e-08 | -3.1229e-07 | 0.0015122 | 0.0015123 | 0.0015123 | 0.97448 | -0.49137 | 0.97446 | -0.49185 | 0.41547
41 | 0.015738 | 0.0039453 | -0.015737 | -0.0039444 | 1.455e-06 | 8.4176e-07 | 0.023636 | 0.023637 | 0.023637 | 0.9908 | -0.17452 | 0.9907 | -0.17646 | 6.4935
42 | 0.00060653 | 0.00015135 | -0.00060652 | -0.0001519 | 1.4257e-08 | -5.4261e-07 | 0.00092617 | 0.00092637 | 0.00092637 | 0.97422 | -0.49651 | 0.9742 | -0.49701 | 0.2545
43 | 0.0023091 | 0.0005785 | -0.002309 | -0.00057869 | 9.492e-08 | -1.9262e-07 | 0.0035268 | 0.0035269 | 0.0035269 | 0.97422 | -0.49651 | 0.97418 | -0.49737 | 0.96893
44 | 0.012991 | 0.003259 | -0.012981 | -0.0032536 | 9.9539e-06 | 5.4523e-06 | 0.019399 | 0.019399 | 0.019399 | 0.99655 | -0.065005 | 0.99571 | -0.081089 | 5.3295
45 | -0.0098096 | -0.0024585 | 0.0098105 | 0.002459 | 9.1843e-07 | 4.3961e-07 | 0.014661 | 0.014661 | 0.014661 | 0.99561 | -0.083054 | 0.99571 | -0.081089 | 4.0278
46 | 0.007798 | 0.0019543 | -0.0077975 | -0.0019541 | 4.9097e-07 | 1.9152e-07 | 0.011717 | 0.011717 | 0.011717 | 0.99034 | -0.18347 | 0.99027 | -0.18479 | 3.2189
47 | -0.007798 | -0.0019543 | 0.0078006 | 0.0019553 | 2.6042e-06 | 1.0155e-06 | 0.011717 | 0.011716 | 0.011717 | 0.99034 | -0.18347 | 0.9907 | -0.17646 | 3.2189
48 | 0.0052781 | 0.0013226 | -0.0052777 | -0.0013226 | 3.9054e-07 | 3.6955e-08 | 0.007931 | 0.0079311 | 0.0079311 | 0.99027 | -0.18479 | 0.99019 | -0.18634 | 2.1789
49 | 0.0079362 | 0.0019891 | -0.0079352 | -0.0019888 | 9.356e-07 | 3.7271e-07 | 0.01192 | 0.01192 | 0.01192 | 0.9907 | -0.17646 | 0.99057 | -0.17894 | 3.2748
50 | 0.0017908 | 0.00044822 | -0.0017908 | -0.00044836 | 3.3395e-08 | -1.3479e-07 | 0.0026996 | 0.0026997 | 0.0026997 | 0.98702 | -0.24732 | 0.987 | -0.24771 | 0.74167
51 | 0.00034512 | 8.6384e-05 | -0.00034512 | -8.6495e-05 | 9.3349e-10 | -1.1095e-07 | 0.00052711 | 0.00052715 | 0.00052715 | 0.9742 | -0.49701 | 0.97419 | -0.49706 | 0.14482
52 | 0.0052777 | 0.0013226 | -0.005277 | -0.0013225 | 6.6961e-07 | 6.3452e-08 | 0.0079311 | 0.0079312 | 0.0079312 | 0.99019 | -0.18634 | 0.99005 | -0.18901 | 2.1789
53 | 0.0011868 | 0.00029698 | -0.0011868 | -0.00029727 | 2.9776e-08 | -2.9797e-07 | 0.0017891 | 0.0017892 | 0.0017892 | 0.987 | -0.24771 | 0.98697 | -0.24824 | 0.49153
54 | -0.00059366 | -0.00014878 | 0.00059366 | 0.00014863 | 3.7096e-09 | -1.5544e-07 | 0.00089504 | 0.00089498 | 0.00089504 | 0.98696 | -0.24837 | 0.98697 | -0.24824 | 0.24589

## res_trafo
| p_hv_mw | q_hv_mvar | p_lv_mw | q_lv_mvar | pl_mw | ql_mvar | i_hv_ka | i_lv_ka | vm_hv_pu | va_hv_degree | vm_lv_pu | va_lv_degree | loading_percent
0 | -1.2729e-15 | -1.3162e-15 | 0.00165 | 1.2699e-07 | 0.00165 | 1.2699e-07 | 5.2857e-17 | 0.0023815 | 0.99998 | 149.9956 | 1 | 0 | 0.2619

## res_ext_grid
| p_mw | q_mvar
0 | 0.38308 | 0.098473

## res_load
| p_mw | q_mvar
0 | 0.036898 | 0.0092474
1 | 0.0072711 | 0.0018223
2 | 0.082342 | 0.020637
3 | 0.0047871 | 0.0011998
4 | 0.0023628 | 0.00059217
5 | 0.0025009 | 0.00062679
6 | 0.0016604 | 0.00041614
7 | 0.034142 | 0.0085569
8 | 0.040816 | 0.01023
9 | 0.0058061 | 0.0014551
10 | 0.037838 | 0.0094831
11 | 0.020001 | 0.0050127
12 | 0.00070399 | 0.00017644
13 | 0.00056202 | 0.00014085
14 | 0.0048817 | 0.0012235
15 | 0.0083703 | 0.0020978
16 | 0.022182 | 0.0055594
17 | 0.019838 | 0.0049718
18 | 0.0049836 | 0.001249
19 | 0.00095029 | 0.00023817
20 | 0.002309 | 0.00057869
21 | 0.00099038 | 0.00024821
22 | 0.0098096 | 0.0024585
23 | 0.0031706 | 0.00079462
24 | 0.0025194 | 0.00063143
25 | 0.0079352 | 0.0019888
26 | 0.00060375 | 0.00015132
27 | 0.00026139 | 6.5512e-05
28 | 0.00034512 | 8.6495e-05
29 | 0.005277 | 0.0013225
30 | 0.00060402 | 0.00015138
31 | 0.00059366 | 0.00014878
32 | 0.0005931 | 0.00014864

## dtypes
| element | column | dtype
0 | bus | name | object
1 | bus | vn_kv | float64
2 | bus | type | object
3 | bus | zone | object
4 | bus | in_service | bool
5 | load | name | object
6 | load | bus | uint32
7 | load | p_mw | float64
8 | load | q_mvar | float64
9 | load | const_z_percent | float64
10 | load | const_i_percent | float64
11 | load | sn_mva | float64
12 | load | scaling | float64
13 | load | in_service | bool
14 | load | type | object
15 | ext_grid | name | object
16 | ext_grid | bus | uint32
17 | ext_grid | vm_pu | float64
18 | ext_grid | va_degree | float64
19 | ext_grid | slack_weight | float64
20 | ext_grid | in_service | bool
21 | line | name | object
22 | line | std_type | object
23 | line | from_bus | uint32
24 | line | to_bus | uint32
25 | line | length_km | float64
26 | line | r_ohm_per_km | float64
27 | line | x_ohm_per_km | float64
28 | line | c_nf_per_km | float64
29 | line | g_us_per_km | float64
30 | line | max_i_ka | float64
31 | line | df | float64
32 | line | parallel | uint32
33 | line | type | object
34 | line | in_service | bool
35 | trafo | name | object
36 | trafo | std_type | object
37 | trafo | hv_bus | uint32
38 | trafo | lv_bus | uint32
39 | trafo | sn_mva | float64
40 | trafo | vn_hv_kv | float64
41 | trafo | vn_lv_kv | float64
42 | trafo | vk_percent | float64
43 | trafo | vkr_percent | float64
44 | trafo | pfe_kw | float64
45 | trafo | i0_percent | float64
46 | trafo | shift_degree | float64
47 | trafo | tap_side | object
48 | trafo | tap_neutral | int32
49 | trafo | tap_min | int32
50 | trafo | tap_max | int32
51 | trafo | tap_step_percent | float64
52 | trafo | tap_step_degree | float64
53 | trafo | tap_pos | int32
54 | trafo | tap_phase_shifter | bool
55 | trafo | parallel | uint32
56 | trafo | df | float64
57 | trafo | in_service | bool
58 | line_geodata | coords | object
59 | bus_geodata | x | float64
60 | bus_geodata | y | float64
61 | bus_geodata | coords | object
62 | res_bus | vm_pu | float64
63 | res_bus | va_degree | float64
64 | res_bus | p_mw | float64
65 | res_bus | q_mvar | float64
66 | res_line | p_from_mw | float64
67 | res_line | q_from_mvar | float64
68 | res_line | p_to_mw | float64
69 | res_line | q_to_mvar | float64
70 | res_line | pl_mw | float64
71 | res_line | ql_mvar | float64
72 | res_line | i_from_ka | float64
73 | res_line | i_to_ka | float64
74 | res_line | i_ka | float64
75 | res_line | vm_from_pu | float64
76 | res_line | va_from_degree | float64
77 | res_line | vm_to_pu | float64
78 | res_line | va_to_degree | float64
79 | res_line | loading_percent | float64
80 | res_trafo | p_hv_mw | float64
81 | res_trafo | q_hv_mvar | float64
82 | res_trafo | p_lv_mw | float64
83 | res_trafo | q_lv_mvar | float64
84 | res_trafo | pl_mw | float64
85 | res_trafo | ql_mvar | float64
86 | res_trafo | i_hv_ka | float64
87 | res_trafo | i_lv_ka | float64
88 | res_trafo | vm_hv_pu | float64
89 | res_trafo | va_hv_degree | float64
90 | res_trafo | vm_lv_pu | float64
91 | res_trafo | va_lv_degree | float64
92 | res_trafo | loading_percent | float64
93 | res_ext_grid | p_mw | float64
94 | res_ext_grid | q_mvar | float64
95 | res_load | p_mw | float64
96 | res_load | q_mvar | float64

## parameters
| version | format_version | converged | OPF_converged | name | f_hz | sn_mva
0 | 2.14.6 | 2.14.0 | TRUE | FALSE |  | 50 | 1