## bus
| name | vn_kv | type | zone | in_service
0 | bus_LV_2233-5_0_3_node_0 | 0.4 | n |  | TRUE
1 | bus_LV_2233-5_0_3_node_1 | 0.4 | n |  | TRUE
2 | bus_LV_2233-5_0_3_node_3 | 0.4 | n |  | TRUE
3 | bus_LV_2233-5_0_3_node_5 | 0.4 | n |  | TRUE
4 | bus_LV_2233-5_0_3_node_8 | 0.4 | n |  | TRUE
5 | bus_LV_2233-5_0_3_node_28 | 0.4 | n |  | TRUE
6 | bus_LV_2233-5_0_3_node_135 | 0.4 | n |  | TRUE
7 | bus_LV_2233-5_0_3_node_6 | 0.4 | n |  | TRUE
8 | bus_LV_2233-5_0_3_node_7 | 0.4 | n |  | TRUE
9 | bus_LV_2233-5_0_3_node_9 | 0.4 | n |  | TRUE
10 | bus_LV_2233-5_0_3_node_10 | 0.4 | n |  | TRUE
11 | bus_LV_2233-5_0_3_node_11 | 0.4 | n |  | TRUE
12 | bus_LV_2233-5_0_3_node_36 | 0.4 | n |  | TRUE
13 | bus_LV_2233-5_0_3_node_47 | 0.4 | n |  | TRUE
14 | bus_LV_2233-5_0_3_node_134 | 0.4 | n |  | TRUE
15 | bus_LV_2233-5_0_3_node_12 | 0.4 | n |  | TRUE
16 | bus_LV_2233-5_0_3_node_13 | 0.4 | n |  | TRUE
17 | bus_LV_2233-5_0_3_node_15 | 0.4 | n |  | TRUE
18 | bus_LV_2233-5_0_3_node_16 | 0.4 | n |  | TRUE
19 | bus_LV_2233-5_0_3_node_128 | 0.4 | n |  | TRUE
20 | bus_LV_2233-5_0_3_node_127 | 0.4 | n |  | TRUE
21 | bus_LV_2233-5_0_3_node_129 | 0.4 | n |  | TRUE
22 | bus_LV_2233-5_0_3_node_49 | 0.4 | n |  | TRUE
23 | bus_LV_2233-5_0_3_node_18 | 0.4 | n |  | TRUE
24 | bus_LV_2233-5_0_3_node_72 | 0.4 | n |  | TRUE
25 | bus_LV_2233-5_0_3_node_105 | 0.4 | n |  | TRUE
26 | bus_LV_2233-5_0_3_node_130 | 0.4 | n |  | TRUE
27 | bus_LV_2233-5_0_3_node_39 | 0.4 | n |  | TRUE
28 | bus_LV_2233-5_0_3_node_133 | 0.4 | n |  | TRUE
29 | bus_LV_2233-5_0_3_node_31 | 0.4 | n |  | TRUE
30 | bus_LV_2233-5_0_3_node_32 | 0.4 | n |  | TRUE
31 | bus_LV_2233-5_0_3_node_50 | 0.4 | n |  | TRUE
32 | bus_LV_2233-5_0_3_node_33 | 0.4 | n |  | TRUE
33 | bus_LV_2233-5_0_3_node_34 | 0.4 | n |  | TRUE
34 | bus_LV_2233-5_0_3_node_35 | 0.4 | n |  | TRUE
35 | bus_LV_2233-5_0_3_node_40 | 0.4 | n |  | TRUE
36 | bus_LV_2233-5_0_3_node_41 | 0.4 | n |  | TRUE
37 | bus_LV_2233-5_0_3_node_37 | 0.4 | n |  | TRUE
38 | bus_LV_2233-5_0_3_node_38 | 0.4 | n |  | TRUE
39 | bus_LV_2233-5_0_3_node_86 | 0.4 | n |  | TRUE
40 | bus_LV_2233-5_0_3_node_109 | 0.4 | n |  | TRUE
41 | bus_LV_2233-5_0_3_node_45 | 0.4 | n |  | TRUE
42 | bus_LV_2233-5_0_3_node_42 | 0.4 | n |  | TRUE
43 | bus_LV_2233-5_0_3_node_43 | 0.4 | n |  | TRUE
44 | bus_LV_2233-5_0_3_node_103 | 0.4 | n |  | TRUE
45 | bus_LV_2233-5_0_3_node_113 | 0.4 | n |  | TRUE
46 | bus_LV_2233-5_0_3_node_112 | 0.4 | n |  | TRUE
47 | bus_LV_2233-5_0_3_node_44 | 0.4 | n |  | TRUE
48 | bus_LV_2233-5_0_3_node_46 | 0.4 | n |  | TRUE
49 | bus_LV_2233-5_0_3_node_48 | 0.4 | n |  | TRUE
50 | bus_LV_2233-5_0_3_node_85 | 0.4 | n |  | TRUE
51 | bus_LV_2233-5_0_3_node_87 | 0.4 | n |  | TRUE
52 | bus_LV_2233-5_0_3_node_88 | 0.4 | n |  | TRUE
53 | bus_LV_2233-5_0_3_node_89 | 0.4 | n |  | TRUE
54 | bus_LV_2233-5_0_3_node_104 | 0.4 | n |  | TRUE
55 | bus_LV_2233-5_0_3_node_106 | 0.4 | n |  | TRUE
56 | bus_LV_2233-5_0_3_node_124 | 0.4 | n |  | TRUE
57 | bus_LV_2233-5_0_3_node_121 | 0.4 | n |  | TRUE
58 | bus_LV_2233-5_0_3_node_122 | 0.4 | n |  | TRUE
59 | bus_LV_2233-5_0_3_node_123 | 0.4 | n |  | TRUE
60 | bus_MV_373_0_node_101 | 20 | n |  | TRUE

## load
| name | bus | p_mw | q_mvar | const_z_percent | const_i_percent | sn_mva | scaling | in_service | type
0 | LV_2233-5_0_3_load_0 | 0 | 0.004861 | 0.0012183 | 0 | 0 |  | 1 | TRUE | wye
1 | LV_2233-5_0_3_load_28 | 5 | 0.00093258 | 0.00023373 | 0 | 0 |  | 1 | TRUE | wye
2 | LV_2233-5_0_3_load_135 | 6 | 0.0034374 | 0.00086148 | 0 | 0 |  | 1 | TRUE | wye
3 | LV_2233-5_0_3_load_6 | 7 | 0.0026906 | 0.00067432 | 0 | 0 |  | 1 | TRUE | wye
4 | LV_2233-5_0_3_load_7 | 8 | 0.0033943 | 0.0008507 | 0 | 0 |  | 1 | TRUE | wye
5 | LV_2233-5_0_3_load_9 | 9 | 0.0026935 | 0.00067507 | 0 | 0 |  | 1 | TRUE | wye
6 | LV_2233-5_0_3_load_47 | 13 | 0.016002 | 0.0040106 | 0 | 0 |  | 1 | TRUE | wye
7 | LV_2233-5_0_3_load_134 | 14 | 0.0052779 | 0.0013228 | 0 | 0 |  | 1 | TRUE | wye
8 | LV_2233-5_0_3_load_12 | 15 | 0.020222 | 0.0050681 | 0 | 0 |  | 1 | TRUE | wye
9 | LV_2233-5_0_3_load_15 | 17 | 0.0097646 | 0.0024472 | 0 | 0 |  | 1 | TRUE | wye
10 | LV_2233-5_0_3_load_127 | 20 | 0.0027554 | 0.00069058 | 0 | 0 |  | 1 | TRUE | wye
11 | LV_2233-5_0_3_load_129 | 21 | 0.0040208 | 0.0010077 | 0 | 0 |  | 1 | TRUE | wye
12 | LV_2233-5_0_3_load_49 | 22 | 0.0030864 | 0.00077352 | 0 | 0 |  | 1 | TRUE | wye
13 | LV_2233-5_0_3_load_72 | 24 | 0.0026089 | 0.00065386 | 0 | 0 |  | 1 | TRUE | wye
14 | LV_2233-5_0_3_load_105 | 25 | 0.0029574 | 0.00074119 | 0 | 0 |  | 1 | TRUE | wye
15 | LV_2233-5_0_3_load_130 | 26 | 0.013475 | 0.0033772 | 0 | 0 |  | 1 | TRUE | wye
16 | LV_2233-5_0_3_load_133 | 28 | 0.0022153 | 0.00055522 | 0 | 0 |  | 1 | TRUE | wye
17 | LV_2233-5_0_3_load_31 | 29 | 0.0055562 | 0.0013925 | 0 | 0 |  | 1 | TRUE | wye
18 | LV_2233-5_0_3_load_32 | 30 | 0.0018569 | 0.00046539 | 0 | 0 |  | 1 | TRUE | wye
19 | LV_2233-5_0_3_load_50 | 31 | 0.0035054 | 0.00087853 | 0 | 0 |  | 1 | TRUE | wye
20 | LV_2233-5_0_3_load_33 | 32 | 0.0075463 | 0.0018913 | 0 | 0 |  | 1 | TRUE | wye
21 | LV_2233-5_0_3_load_41 | 36 | 0.043444 | 0.010888 | 0 | 0 |  | 1 | TRUE | wye
22 | LV_2233-5_0_3_load_109 | 40 | 0.022241 | 0.0055742 | 0 | 0 |  | 1 | TRUE | wye
23 | LV_2233-5_0_3_load_45 | 41 | 0.014005 | 0.0035099 | 0 | 0 |  | 1 | TRUE | wye
24 | LV_2233-5_0_3_load_103 | 44 | 0.0044891 | 0.0011251 | 0 | 0 |  | 1 | TRUE | wye
25 | LV_2233-5_0_3_load_113 | 45 | 0.0011667 | 0.0002924 | 0 | 0 |  | 1 | TRUE | wye
26 | LV_2233-5_0_3_load_112 | 46 | 0.0041373 | 0.0010369 | 0 | 0 |  | 1 | TRUE | wye
27 | LV_2233-5_0_3_load_44 | 47 | 0.00060078 | 0.00015057 | 0 | 0 |  | 1 | TRUE | wye
28 | LV_2233-5_0_3_load_46 | 48 | 0.0053546 | 0.001342 | 0 | 0 |  | 1 | TRUE | wye
29 | LV_2233-5_0_3_load_48 | 49 | 0.0025123 | 0.00062965 | 0 | 0 |  | 1 | TRUE | wye
30 | LV_2233-5_0_3_load_85 | 50 | 0.0805 | 0.020175 | 0 | 0 |  | 1 | TRUE | wye
31 | LV_2233-5_0_3_load_88 | 52 | 0.010861 | 0.0027221 | 0 | 0 |  | 1 | TRUE | wye
32 | LV_2233-5_0_3_load_104 | 54 | 0.0033138 | 0.00083052 | 0 | 0 |  | 1 | TRUE | wye
33 | LV_2233-5_0_3_load_106 | 55 | 0.0078981 | 0.0019794 | 0 | 0 |  | 1 | TRUE | wye
34 | LV_2233-5_0_3_load_124 | 56 | 0.00094016 | 0.00023563 | 0 | 0 |  | 1 | TRUE | wye
35 | LV_2233-5_0_3_load_121 | 57 | 0.0022899 | 0.00057391 | 0 | 0 |  | 1 | TRUE | wye
36 | LV_2233-5_0_3_load_122 | 58 | 0.0027972 | 0.00070104 | 0 | 0 |  | 1 | TRUE | wye
37 | LV_2233-5_0_3_load_123 | 59 | 0.0038603 | 0.00096748 | 0 | 0 |  | 1 | TRUE | wye

## ext_grid
| name | bus | vm_pu | va_degree | slack_weight | in_service
0 |  | 33 | 1 | 0 | 1 | TRUE

## line
| name | std_type | from_bus | to_bus | length_km | r_ohm_per_km | x_ohm_per_km | c_nf_per_km | g_us_per_km | max_i_ka | df | parallel | type | in_service
0 | LV_2233-5_0_3_line_0 |  | 0 | 1 | 8.7085e-05 | 0.125 | 0.08 | 261 | 0 | 0.364 | 1 | 1 | cs | TRUE
1 | LV_2233-5_0_3_line_1 |  | 1 | 2 | 0.084531 | 0.125 | 0.08 | 261 | 0 | 0.364 | 1 | 1 | cs | TRUE
2 | LV_2233-5_0_3_line_2 |  | 1 | 3 | 0.042999 | 0.125 | 0.08 | 261 | 0 | 0.364 | 1 | 1 | cs | TRUE
3 | LV_2233-5_0_3_line_3 |  | 2 | 4 | 0.034385 | 0.125 | 0.08 | 261 | 0 | 0.364 | 1 | 1 | cs | TRUE
4 | LV_2233-5_0_3_line_4 |  | 2 | 5 | 0.0015803 | 0.125 | 0.08 | 261 | 0 | 0.364 | 1 | 1 | cs | TRUE
5 | LV_2233-5_0_3_line_5 |  | 3 | 6 | 0.020471 | 0.125 | 0.08 | 261 | 0 | 0.364 | 1 | 1 | cs | TRUE
6 | LV_2233-5_0_3_line_6 |  | 4 | 10 | 0.029654 | 0.125 | 0.08 | 261 | 0 | 0.364 | 1 | 1 | cs | TRUE
7 | LV_2233-5_0_3_line_7 |  | 4 | 11 | 0.030053 | 0.125 | 0.08 | 261 | 0 | 0.364 | 1 | 1 | cs | TRUE
8 | LV_2233-5_0_3_line_8 |  | 4 | 7 | 0.02461 | 0.125 | 0.08 | 261 | 0 | 0.364 | 1 | 1 | cs | TRUE
9 | LV_2233-5_0_3_line_9 |  | 7 | 8 | 0.032909 | 0.125 | 0.08 | 261 | 0 | 0.364 | 1 | 1 | cs | TRUE
10 | LV_2233-5_0_3_line_10 |  | 8 | 9 | 0.012143 | 0.125 | 0.08 | 261 | 0 | 0.364 | 1 | 1 | cs | TRUE
11 | LV_2233-5_0_3_line_11 |  | 10 | 12 | 0.038722 | 0.125 | 0.08 | 261 | 0 | 0.364 | 1 | 1 | cs | TRUE
12 | LV_2233-5_0_3_line_12 |  | 10 | 13 | 0.020403 | 0.125 | 0.08 | 261 | 0 | 0.364 | 1 | 1 | cs | TRUE
13 | LV_2233-5_0_3_line_13 |  | 11 | 14 | 0.007152 | 0.125 | 0.08 | 261 | 0 | 0.364 | 1 | 1 | cs | TRUE
14 | LV_2233-5_0_3_line_14 |  | 12 | 36 | 0.030768 | 0.125 | 0.08 | 261 | 0 | 0.364 | 1 | 2 | cs | TRUE
15 | LV_2233-5_0_3_line_15 |  | 12 | 33 | 0.03148 | 0.125 | 0.08 | 261 | 0 | 0.364 | 1 | 2 | cs | TRUE
16 | LV_2233-5_0_3_line_16 |  | 13 | 49 | 0.025538 | 0.125 | 0.08 | 261 | 0 | 0.364 | 1 | 1 | cs | TRUE
17 | LV_2233-5_0_3_line_17 |  | 15 | 16 | 0.023809 | 0.125 | 0.08 | 261 | 0 | 0.364 | 1 | 1 | cs | TRUE
18 | LV_2233-5_0_3_line_18 |  | 16 | 17 | 0.022296 | 0.125 | 0.08 | 261 | 0 | 0.364 | 1 | 1 | cs | TRUE
19 | LV_2233-5_0_3_line_19 |  | 16 | 18 | 0.01818 | 0.125 | 0.08 | 261 | 0 | 0.364 | 1 | 1 | cs | TRUE
20 | LV_2233-5_0_3_line_20 |  | 17 | 22 | 0.014436 | 0.125 | 0.08 | 261 | 0 | 0.364 | 1 | 1 | cs | TRUE
21 | LV_2233-5_0_3_line_21 |  | 18 | 23 | 0.039315 | 0.125 | 0.08 | 261 | 0 | 0.364 | 1 | 1 | cs | TRUE
22 | LV_2233-5_0_3_line_22 |  | 19 | 20 | 0.054192 | 0.125 | 0.08 | 261 | 0 | 0.364 | 1 | 1 | cs | TRUE
23 | LV_2233-5_0_3_line_23 |  | 19 | 21 | 0.068853 | 0.125 | 0.08 | 261 | 0 | 0.364 | 1 | 1 | cs | TRUE
24 | LV_2233-5_0_3_line_24 |  | 20 | 27 | 0.026661 | 0.125 | 0.08 | 261 | 0 | 0.364 | 1 | 1 | cs | TRUE
25 | LV_2233-5_0_3_line_25 |  | 22 | 35 | 0.025201 | 0.125 | 0.08 | 261 | 0 | 0.364 | 1 | 1 | cs | TRUE
26 | LV_2233-5_0_3_line_26 |  | 23 | 24 | 0.028122 | 0.125 | 0.08 | 261 | 0 | 0.364 | 1 | 1 | cs | TRUE
27 | LV_2233-5_0_3_line_27 |  | 23 | 25 | 0.0093292 | 0.125 | 0.08 | 261 | 0 | 0.364 | 1 | 1 | cs | TRUE
28 | LV_2233-5_0_3_line_28 |  | 24 | 28 | 0.10947 | 0.125 | 0.08 | 261 | 0 | 0.364 | 1 | 1 | cs | TRUE
29 | LV_2233-5_0_3_line_29 |  | 25 | 54 | 0.0053572 | 0.125 | 0.08 | 261 | 0 | 0.364 | 1 | 1 | cs | TRUE
30 | LV_2233-5_0_3_line_30 |  | 26 | 27 | 0.021507 | 0.125 | 0.08 | 261 | 0 | 0.364 | 1 | 1 | cs | TRUE
31 | LV_2233-5_0_3_line_31 |  | 27 | 34 | 0.00479 | 0.125 | 0.08 | 261 | 0 | 0.364 | 1 | 1 | cs | TRUE
32 | LV_2233-5_0_3_line_32 |  | 29 | 30 | 0.012145 | 0.125 | 0.08 | 261 | 0 | 0.364 | 1 | 1 | cs | TRUE
33 | LV_2233-5_0_3_line_33 |  | 30 | 31 | 0.0012903 | 0.125 | 0.08 | 261 | 0 | 0.364 | 1 | 1 | cs | TRUE
34 | LV_2233-5_0_3_line_34 |  | 31 | 48 | 0.067661 | 0.125 | 0.08 | 261 | 0 | 0.364 | 1 | 1 | cs | TRUE
35 | LV_2233-5_0_3_line_35 |  | 32 | 33 | 0.023739 | 0.125 | 0.08 | 261 | 0 | 0.364 | 1 | 1 | cs | TRUE
36 | LV_2233-5_0_3_line_36 |  | 32 | 34 | 0.0073312 | 0.125 | 0.08 | 261 | 0 | 0.364 | 1 | 1 | cs | TRUE
37 | LV_2233-5_0_3_line_37 |  | 34 | 35 | 0.028036 | 0.125 | 0.08 | 261 | 0 | 0.364 | 1 | 1 | cs | TRUE
38 | LV_2233-5_0_3_line_38 |  | 35 | 41 | 0.025894 | 0.125 | 0.08 | 261 | 0 | 0.364 | 1 | 1 | cs | TRUE
39 | LV_2233-5_0_3_line_39 |  | 36 | 37 | 0.0055539 | 0.125 | 0.08 | 261 | 0 | 0.364 | 1 | 1 | cs | TRUE
40 | LV_2233-5_0_3_line_40 |  | 37 | 38 | 0.036689 | 0.125 | 0.08 | 261 | 0 | 0.364 | 1 | 1 | cs | TRUE
41 | LV_2233-5_0_3_line_41 |  | 38 | 39 | 0.011337 | 0.125 | 0.08 | 261 | 0 | 0.364 | 1 | 1 | cs | TRUE
42 | LV_2233-5_0_3_line_42 |  | 38 | 40 | 0.01348 | 0.125 | 0.08 | 261 | 0 | 0.364 | 1 | 1 | cs | TRUE
43 | LV_2233-5_0_3_line_43 |  | 39 | 52 | 0.007345 | 0.125 | 0.08 | 261 | 0 | 0.364 | 1 | 1 | cs | TRUE
44 | LV_2233-5_0_3_line_44 |  | 39 | 50 | 0.018813 | 0.125 | 0.08 | 261 | 0 | 0.364 | 1 | 1 | cs | TRUE
45 | LV_2233-5_0_3_line_45 |  | 41 | 47 | 0.0092368 | 0.125 | 0.08 | 261 | 0 | 0.364 | 1 | 1 | cs | TRUE
46 | LV_2233-5_0_3_line_46 |  | 42 | 43 | 0.006469 | 0.125 | 0.08 | 261 | 0 | 0.364 | 1 | 1 | cs | TRUE
47 | LV_2233-5_0_3_line_47 |  | 42 | 44 | 0.024352 | 0.125 | 0.08 | 261 | 0 | 0.364 | 1 | 1 | cs | TRUE
48 | LV_2233-5_0_3_line_48 |  | 43 | 45 | 0.035467 | 0.125 | 0.08 | 261 | 0 | 0.364 | 1 | 1 | cs | TRUE
49 | LV_2233-5_0_3_line_49 |  | 43 | 46 | 0.020315 | 0.125 | 0.08 | 261 | 0 | 0.364 | 1 | 1 | cs | TRUE
50 | LV_2233-5_0_3_line_50 |  | 44 | 53 | 0.021772 | 0.125 | 0.08 | 261 | 0 | 0.364 | 1 | 1 | cs | TRUE
51 | LV_2233-5_0_3_line_51 |  | 45 | 56 | 0.015729 | 0.125 | 0.08 | 261 | 0 | 0.364 | 1 | 1 | cs | TRUE
52 | LV_2233-5_0_3_line_52 |  | 47 | 48 | 0.011892 | 0.125 | 0.08 | 261 | 0 | 0.364 | 1 | 1 | cs | TRUE
53 | LV_2233-5_0_3_line_53 |  | 50 | 51 | 0.020441 | 0.125 | 0.08 | 261 | 0 | 0.364 | 1 | 1 | cs | TRUE
54 | LV_2233-5_0_3_line_54 |  | 51 | 53 | 0.008375 | 0.125 | 0.08 | 261 | 0 | 0.364 | 1 | 1 | cs | TRUE
55 | LV_2233-5_0_3_line_55 |  | 54 | 55 | 0.018035 | 0.125 | 0.08 | 261 | 0 | 0.364 | 1 | 1 | cs | TRUE
56 | LV_2233-5_0_3_line_56 |  | 56 | 58 | 0.021474 | 0.125 | 0.08 | 261 | 0 | 0.364 | 1 | 1 | cs | TRUE
57 | LV_2233-5_0_3_line_57 |  | 57 | 58 | 0.0097185 | 0.125 | 0.08 | 261 | 0 | 0.364 | 1 | 1 | cs | TRUE
58 | LV_2233-5_0_3_line_58 |  | 57 | 59 | 0.012768 | 0.125 | 0.08 | 261 | 0 | 0.364 | 1 | 1 | cs | TRUE

## trafo
| name | std_type | hv_bus | lv_bus | sn_mva | vn_hv_kv | vn_lv_kv | vk_percent | vkr_percent | pfe_kw | i0_percent | shift_degree | tap_side | tap_neutral | tap_min | tap_max | tap_step_percent | tap_step_degree | tap_pos | tap_phase_shifter | parallel | df | in_service
0 | LV_2233-5_0_3_trafo_34 | 0.63 MVA 20/0.4 kV | 60 | 33 | 0.63 | 20 | 0.4 | 6 | 1.206 | 1.65 | 0.2619 | 150 | hv | 0 | -2 | 2 | 2.5 | 0 | 0 | FALSE | 1 | 1 | TRUE

## line_geodata
| x0 | y0 | x1 | y1 | x2 | y2 | x3 | y3 | x4 | y4 | x5 | y5 | x6 | y6 | x7 | y7 | x8 | y8 | x9 | y9 | x10 | y10 | x11 | y11 | x12 | y12
0 | 2573751.9247 | 1179072.6823 | 2573751.9076 | 1179072.5969
1 | 2573751.9076 | 1179072.5969 | 2573753.1744 | 1179072.2912 | 2573755.044 | 1179071.8383 | 2573758.0437 | 1179071.2471 | 2573764.097 | 1179070.1533 | 2573768.9511 | 1179069.0981 | 2573772.9123 | 1179068.2803 | 2573807.2967 | 1179061.1369 | 2573812.0856 | 1179059.1482 | 2573814.7258 | 1179056.7131 | 2573816.2297 | 1179052.9824 | 2573818.5049 | 1179043.9566 | 2573822.5889 | 1179039.7588
2 | 2573751.9076 | 1179072.5969 | 2573753.1744 | 1179072.2912 | 2573755.044 | 1179071.8383 | 2573758.0437 | 1179071.2471 | 2573764.097 | 1179070.1533 | 2573768.9511 | 1179069.0981 | 2573772.9123 | 1179068.2803 | 2573768.2744 | 1179047.2341
3 | 2573821.2618 | 1179005.4023 | 2573821.5746 | 1179014.0276 | 2573822.4394 | 1179031.7886 | 2573822.5889 | 1179039.7588
4 | 2573822.5889 | 1179039.7588 | 2573822.6519 | 1179041.3378
5 | 2573749.9916 | 1179048.604 | 2573750.46 | 1179050.892 | 2573768.2744 | 1179047.2341
6 | 2573819.7875 | 1178975.7934 | 2573820.0887 | 1178983.5183 | 2573821.2618 | 1179005.4023
7 | 2573821.2618 | 1179005.4023 | 2573821.5746 | 1179014.0276 | 2573838.9496 | 1179021.6333 | 2573841.3774 | 1179021.2669
8 | 2573821.2618 | 1179005.4023 | 2573797.2852 | 1178999.8529
9 | 2573797.2852 | 1178999.8529 | 2573792.2251 | 1178998.6817 | 2573787.6935 | 1179000.1245 | 2573784.8216 | 1179003.7279 | 2573780.665 | 1179021.6023
10 | 2573790.1957 | 1179027.172 | 2573783.2588 | 1179025.3682 | 2573780.4353 | 1179022.5902 | 2573780.665 | 1179021.6023
11 | 2573819.7875 | 1178975.7934 | 2573820.192 | 1178953.0577 | 2573821.7087 | 1178943.5127 | 2573824.4493 | 1178937.82
12 | 2573819.7875 | 1178975.7934 | 2573799.7771 | 1178971.8111
13 | 2573845.9861 | 1179016.4998 | 2573843.3013 | 1179020.9694 | 2573841.3774 | 1179021.2669
14 | 2573824.4493 | 1178937.82 | 2573830.171 | 1178942.9643 | 2573833.9652 | 1178940.6242 | 2573838.6943 | 1178940.6702 | 2573849.3009 | 1178949.6335
15 | 2573815.66 | 1178912.5676 | 2573812.2507 | 1178915.5953 | 2573816.9397 | 1178920.4328 | 2573819.0982 | 1178926.6043 | 2573818.9963 | 1178932.9858 | 2573824.4493 | 1178937.82
16 | 2573783.7466 | 1178958.976 | 2573784.3166 | 1178968.7342 | 2573799.7771 | 1178971.8111
17 | 2573709.0629 | 1178861.965 | 2573699.4034 | 1178883.7264
18 | 2573709.0629 | 1178861.965 | 2573723.0334 | 1178868.3402 | 2573729.8144 | 1178869.815
19 | 2573695.3343 | 1178858.4902 | 2573697.4029 | 1178854.6124 | 2573709.0629 | 1178861.965
20 | 2573729.8144 | 1178869.815 | 2573737.6621 | 1178871.5219 | 2573744.0004 | 1178872.4402
21 | 2573701.0198 | 1178827.6159 | 2573688.4554 | 1178847.3592 | 2573697.4029 | 1178854.6124 | 2573695.3343 | 1178858.4902
22 | 2573807.2222 | 1178808.962 | 2573806.8191 | 1178826.7953 | 2573806.504 | 1178840.2925 | 2573805.9777 | 1178863.14
23 | 2573807.2222 | 1178808.962 | 2573796.848 | 1178793.4217 | 2573787.8401 | 1178791.5491 | 2573776.3117 | 1178796.769 | 2573768.0864 | 1178807.8331 | 2573763.4904 | 1178815.5128 | 2573761.3284 | 1178820.7472
24 | 2573794.7312 | 1178887.3129 | 2573805.9777 | 1178863.14
25 | 2573768.5911 | 1178877.5448 | 2573760.1524 | 1178874.7804 | 2573744.0004 | 1178872.4402
26 | 2573701.0198 | 1178827.6159 | 2573702.2891 | 1178820.9179 | 2573683.9293 | 1178810.1107
27 | 2573701.0198 | 1178827.6159 | 2573710.1374 | 1178829.5919
28 | 2573683.9293 | 1178810.1107 | 2573660.6755 | 1178703.1401
29 | 2573715.373 | 1178830.7267 | 2573710.1374 | 1178829.5919
30 | 2573794.7312 | 1178887.3129 | 2573786.4227 | 1178881.1573 | 2573776.4068 | 1178876.22
31 | 2573792.7104 | 1178891.6574 | 2573794.7312 | 1178887.3129
32 | 2573717.9692 | 1178980.8548 | 2573717.7375 | 1178980.844 | 2573712.4274 | 1178980.6895 | 2573708.6299 | 1178980.5617 | 2573706.8715 | 1178980.2581 | 2573705.8864 | 1178980.0052
33 | 2573719.2581 | 1178980.9151 | 2573717.9692 | 1178980.8548
34 | 2573750.937 | 1178921.1282 | 2573719.2581 | 1178980.9151
35 | 2573815.66 | 1178912.5676 | 2573799.8636 | 1178897.429 | 2573798.4159 | 1178896.261
36 | 2573792.7104 | 1178891.6574 | 2573798.4159 | 1178896.261
37 | 2573768.5911 | 1178877.5448 | 2573785.5956 | 1178885.919 | 2573792.7104 | 1178891.6574
38 | 2573768.5911 | 1178877.5448 | 2573758.8697 | 1178901.5446
39 | 2573852.8136 | 1178946.2002 | 2573849.8052 | 1178950.0598 | 2573849.3009 | 1178949.6335
40 | 2573846.1116 | 1178921.2833 | 2573839.4634 | 1178927.8713 | 2573856.2336 | 1178942.1275 | 2573852.8136 | 1178946.2002
41 | 2573846.1116 | 1178921.2833 | 2573848.4276 | 1178923.3186 | 2573852.3838 | 1178916.0753
42 | 2573846.1116 | 1178921.2833 | 2573835.9842 | 1178912.387
43 | 2573855.9004 | 1178909.6233 | 2573852.3838 | 1178916.0753
44 | 2573852.3838 | 1178916.0753 | 2573868.5965 | 1178925.6195
45 | 2573755.4019 | 1178910.1057 | 2573758.8697 | 1178901.5446
46 | 2573917.0576 | 1178969.5315 | 2573921.6688 | 1178974.0804
47 | 2573917.0576 | 1178969.5315 | 2573895.7418 | 1178957.7569
48 | 2573921.6688 | 1178974.0804 | 2573921.9042 | 1178968.5098 | 2573934.1871 | 1178941.2584
49 | 2573921.6688 | 1178974.0804 | 2573925.8863 | 1178974.1732 | 2573941.6751 | 1178977.3032
50 | 2573876.6842 | 1178947.2296 | 2573895.7418 | 1178957.7569
51 | 2573940.6506 | 1178926.9182 | 2573934.1871 | 1178941.2584
52 | 2573755.4019 | 1178910.1057 | 2573750.937 | 1178921.1282
53 | 2573880.6781 | 1178939.8639 | 2573874.26 | 1178936.179 | 2573872.6658 | 1178928.015 | 2573868.5965 | 1178925.6195
54 | 2573876.6842 | 1178947.2296 | 2573880.6781 | 1178939.8639
55 | 2573730.7065 | 1178829.0416 | 2573721.9853 | 1178826.3341 | 2573719.6833 | 1178827.5226 | 2573717.308 | 1178831.146 | 2573715.373 | 1178830.7267
56 | 2573949.4745 | 1178907.341 | 2573940.6506 | 1178926.9182
57 | 2573953.468 | 1178898.4808 | 2573949.4745 | 1178907.341
58 | 2573958.7147 | 1178886.8403 | 2573953.468 | 1178898.4808

## bus_geodata
| x | y | coords
0 | 2573751.9247 | 1179072.6823
1 | 2573751.9076 | 1179072.5969
2 | 2573822.5889 | 1179039.7588
3 | 2573768.2744 | 1179047.2341
4 | 2573821.2618 | 1179005.4023
5 | 2573822.6519 | 1179041.3378
6 | 2573749.9916 | 1179048.604
7 | 2573797.2852 | 1178999.8529
8 | 2573780.665 | 1179021.6023
9 | 2573790.1957 | 1179027.172
10 | 2573819.7875 | 1178975.7934
11 | 2573841.3774 | 1179021.2669
12 | 2573824.4493 | 1178937.82
13 | 2573799.7771 | 1178971.8111
14 | 2573845.9861 | 1179016.4998
15 | 2573699.4034 | 1178883.7264
16 | 2573709.0629 | 1178861.965
17 | 2573729.8144 | 1178869.815
18 | 2573695.3343 | 1178858.4902
19 | 2573807.2222 | 1178808.962
20 | 2573805.9777 | 1178863.14
21 | 2573761.3284 | 1178820.7472
22 | 2573744.0004 | 1178872.4402
23 | 2573701.0198 | 1178827.6159
24 | 2573683.9293 | 1178810.1107
25 | 2573710.1374 | 1178829.5919
26 | 2573776.4067 | 1178876.22
27 | 2573794.7312 | 1178887.3129
28 | 2573660.6755 | 1178703.1401
29 | 2573705.8864 | 1178980.0052
30 | 2573717.9692 | 1178980.8548
31 | 2573719.2581 | 1178980.9151
32 | 2573798.4159 | 1178896.261
33 | 2573815.66 | 1178912.5676
34 | 2573792.7104 | 1178891.6574
35 | 2573768.5911 | 1178877.5448
36 | 2573849.3009 | 1178949.6335
37 | 2573852.8136 | 1178946.2002
38 | 2573846.1116 | 1178921.2833
39 | 2573852.3838 | 1178916.0753
40 | 2573835.9842 | 1178912.387
41 | 2573758.8697 | 1178901.5446
42 | 2573917.0576 | 1178969.5315
43 | 2573921.6688 | 1178974.0804
44 | 2573895.7418 | 1178957.7569
45 | 2573934.1871 | 1178941.2584
46 | 2573941.6751 | 1178977.3032
47 | 2573755.4019 | 1178910.1057
48 | 2573750.937 | 1178921.1282
49 | 2573783.7466 | 1178958.976
50 | 2573868.5965 | 1178925.6195
51 | 2573880.6781 | 1178939.8639
52 | 2573855.9004 | 1178909.6233
53 | 2573876.6842 | 1178947.2296
54 | 2573715.373 | 1178830.7267
55 | 2573730.7065 | 1178829.0416
56 | 2573940.6506 | 1178926.9182
57 | 2573953.468 | 1178898.4808
58 | 2573949.4745 | 1178907.341
59 | 2573958.7147 | 1178886.8403
60 | 2573818.3605 | 1178909.9211

## line_std_types
| c_nf_per_km | r_ohm_per_km | x_ohm_per_km | max_i_ka | type | q_mm2 | alpha | voltage_rating
NAYY 4x50 SE | 210 | 0.642 | 0.083 | 0.142 | cs | 50 | 0.00403 | LV
NAYY 4x120 SE | 264 | 0.225 | 0.08 | 0.242 | cs | 120 | 0.00403 | LV
NAYY 4x150 SE | 261 | 0.208 | 0.08 | 0.27 | cs | 150 | 0.00403 | LV
NA2XS2Y 1x95 RM/25 12/20 kV | 216 | 0.313 | 0.132 | 0.252 | cs | 95 | 0.00403 | MV
NA2XS2Y 1x185 RM/25 12/20 kV | 273 | 0.161 | 0.117 | 0.362 | cs | 185 | 0.00403 | MV
NA2XS2Y 1x240 RM/25 12/20 kV | 304 | 0.122 | 0.112 | 0.421 | cs | 240 | 0.00403 | MV
NA2XS2Y 1x95 RM/25 6/10 kV | 315 | 0.313 | 0.123 | 0.249 | cs | 95 | 0.00403 | MV
NA2XS2Y 1x185 RM/25 6/10 kV | 406 | 0.161 | 0.11 | 0.358 | cs | 185 | 0.00403 | MV
NA2XS2Y 1x240 RM/25 6/10 kV | 456 | 0.122 | 0.105 | 0.416 | cs | 240 | 0.00403 | MV
NA2XS2Y 1x150 RM/25 12/20 kV | 250 | 0.206 | 0.116 | 0.319 | cs | 150 | 0.00403 | MV
NA2XS2Y 1x120 RM/25 12/20 kV | 230 | 0.253 | 0.119 | 0.283 | cs | 120 | 0.00403 | MV
NA2XS2Y 1x70 RM/25 12/20 kV | 190 | 0.443 | 0.132 | 0.22 | cs | 70 | 0.00403 | MV
NA2XS2Y 1x150 RM/25 6/10 kV | 360 | 0.206 | 0.11 | 0.315 | cs | 150 | 0.00403 | MV
NA2XS2Y 1x120 RM/25 6/10 kV | 340 | 0.253 | 0.113 | 0.28 | cs | 120 | 0.00403 | MV
NA2XS2Y 1x70 RM/25 6/10 kV | 280 | 0.443 | 0.123 | 0.217 | cs | 70 | 0.00403 | MV
N2XS(FL)2Y 1x120 RM/35 64/110 kV | 112 | 0.153 | 0.166 | 0.366 | cs | 120 | 0.00393 | HV
N2XS(FL)2Y 1x185 RM/35 64/110 kV | 125 | 0.099 | 0.156 | 0.457 | cs | 185 | 0.00393 | HV
N2XS(FL)2Y 1x240 RM/35 64/110 kV | 135 | 0.075 | 0.149 | 0.526 | cs | 240 | 0.00393 | HV
N2XS(FL)2Y 1x300 RM/35 64/110 kV | 144 | 0.06 | 0.144 | 0.588 | cs | 300 | 0.00393 | HV
15-AL1/3-ST1A 0.4 | 11 | 1.8769 | 0.35 | 0.105 | ol | 16 | 0.00403 | LV
24-AL1/4-ST1A 0.4 | 11.25 | 1.2012 | 0.335 | 0.14 | ol | 24 | 0.00403 | LV
48-AL1/8-ST1A 0.4 | 12.2 | 0.5939 | 0.3 | 0.21 | ol | 48 | 0.00403 | LV
94-AL1/15-ST1A 0.4 | 13.2 | 0.306 | 0.29 | 0.35 | ol | 94 | 0.00403 | LV
34-AL1/6-ST1A 10.0 | 9.7 | 0.8342 | 0.36 | 0.17 | ol | 34 | 0.00403 | MV
48-AL1/8-ST1A 10.0 | 10.1 | 0.5939 | 0.35 | 0.21 | ol | 48 | 0.00403 | MV
70-AL1/11-ST1A 10.0 | 10.4 | 0.4132 | 0.339 | 0.29 | ol | 70 | 0.00403 | MV
94-AL1/15-ST1A 10.0 | 10.75 | 0.306 | 0.33 | 0.35 | ol | 94 | 0.00403 | MV
122-AL1/20-ST1A 10.0 | 11.1 | 0.2376 | 0.323 | 0.41 | ol | 122 | 0.00403 | MV
149-AL1/24-ST1A 10.0 | 11.25 | 0.194 | 0.315 | 0.47 | ol | 149 | 0.00403 | MV
34-AL1/6-ST1A 20.0 | 9.15 | 0.8342 | 0.382 | 0.17 | ol | 34 | 0.00403 | MV
48-AL1/8-ST1A 20.0 | 9.5 | 0.5939 | 0.372 | 0.21 | ol | 48 | 0.00403 | MV
70-AL1/11-ST1A 20.0 | 9.7 | 0.4132 | 0.36 | 0.29 | ol | 70 | 0.00403 | MV
94-AL1/15-ST1A 20.0 | 10 | 0.306 | 0.35 | 0.35 | ol | 94 | 0.00403 | MV
122-AL1/20-ST1A 20.0 | 10.3 | 0.2376 | 0.344 | 0.41 | ol | 122 | 0.00403 | MV
149-AL1/24-ST1A 20.0 | 10.5 | 0.194 | 0.337 | 0.47 | ol | 149 | 0.00403 | MV
184-AL1/30-ST1A 20.0 | 10.75 | 0.1571 | 0.33 | 0.535 | ol | 184 | 0.00403 | MV
243-AL1/39-ST1A 20.0 | 11 | 0.1188 | 0.32 | 0.645 | ol | 243 | 0.00403 | MV
48-AL1/8-ST1A 110.0 | 8 | 0.5939 | 0.46 | 0.21 | ol | 48 | 0.00403 | HV
70-AL1/11-ST1A 110.0 | 8.4 | 0.4132 | 0.45 | 0.29 | ol | 70 | 0.00403 | HV
94-AL1/15-ST1A 110.0 | 8.65 | 0.306 | 0.44 | 0.35 | ol | 94 | 0.00403 | HV
122-AL1/20-ST1A 110.0 | 8.5 | 0.2376 | 0.43 | 0.41 | ol | 122 | 0.00403 | HV
149-AL1/24-ST1A 110.0 | 8.75 | 0.194 | 0.41 | 0.47 | ol | 149 | 0.00403 | HV
184-AL1/30-ST1A 110.0 | 8.8 | 0.1571 | 0.4 | 0.535 | ol | 184 | 0.00403 | HV
243-AL1/39-ST1A 110.0 | 9 | 0.1188 | 0.39 | 0.645 | ol | 243 | 0.00403 | HV
305-AL1/39-ST1A 110.0 | 9.2 | 0.0949 | 0.38 | 0.74 | ol | 305 | 0.00403 | HV
490-AL1/64-ST1A 110.0 | 9.75 | 0.059 | 0.37 | 0.96 | ol | 490 | 0.00403 | HV
679-AL1/86-ST1A 110.0 | 9.95 | 0.042 | 0.36 | 1.15 | ol | 679 | 0.00403 | HV
490-AL1/64-ST1A 220.0 | 10 | 0.059 | 0.285 | 0.96 | ol | 490 | 0.00403 | HV
679-AL1/86-ST1A 220.0 | 11.7 | 0.042 | 0.275 | 1.15 | ol | 679 | 0.00403 | HV
490-AL1/64-ST1A 380.0 | 11 | 0.059 | 0.253 | 0.96 | ol | 490 | 0.00403 | HV
679-AL1/86-ST1A 380.0 | 14.6 | 0.042 | 0.25 | 1.15 | ol | 679 | 0.00403 | HV

## trafo_std_types
| i0_percent | pfe_kw | vkr_percent | sn_mva | vn_lv_kv | vn_hv_kv | vk_percent | shift_degree | vector_group | tap_side | tap_neutral | tap_min | tap_max | tap_step_degree | tap_step_percent | tap_phase_shifter
160 MVA 380/110 kV | 0.06 | 60 | 0.25 | 160 | 110 | 380 | 12.2 | 0 | Yy0 | hv | 0 | -9 | 9 | 0 | 1.5 | FALSE
100 MVA 220/110 kV | 0.06 | 55 | 0.26 | 100 | 110 | 220 | 12 | 0 | Yy0 | hv | 0 | -9 | 9 | 0 | 1.5 | FALSE
63 MVA 110/20 kV | 0.04 | 22 | 0.32 | 63 | 20 | 110 | 18 | 150 | YNd5 | hv | 0 | -9 | 9 | 0 | 1.5 | FALSE
40 MVA 110/20 kV | 0.05 | 18 | 0.34 | 40 | 20 | 110 | 16.2 | 150 | YNd5 | hv | 0 | -9 | 9 | 0 | 1.5 | FALSE
25 MVA 110/20 kV | 0.07 | 14 | 0.41 | 25 | 20 | 110 | 12 | 150 | YNd5 | hv | 0 | -9 | 9 | 0 | 1.5 | FALSE
63 MVA 110/10 kV | 0.04 | 22 | 0.32 | 63 | 10 | 110 | 18 | 150 | YNd5 | hv | 0 | -9 | 9 | 0 | 1.5 | FALSE
40 MVA 110/10 kV | 0.05 | 18 | 0.34 | 40 | 10 | 110 | 16.2 | 150 | YNd5 | hv | 0 | -9 | 9 | 0 | 1.5 | FALSE
25 MVA 110/10 kV | 0.07 | 14 | 0.41 | 25 | 10 | 110 | 12 | 150 | YNd5 | hv | 0 | -9 | 9 | 0 | 1.5 | FALSE
0.25 MVA 20/0.4 kV | 0.32 | 0.8 | 1.44 | 0.25 | 0.4 | 20 | 6 | 150 | Yzn5 | hv | 0 | -2 | 2 | 0 | 2.5 | FALSE
0.4 MVA 20/0.4 kV | 0.3375 | 1.35 | 1.425 | 0.4 | 0.4 | 20 | 6 | 150 | Dyn5 | hv | 0 | -2 | 2 | 0 | 2.5 | FALSE
0.63 MVA 20/0.4 kV | 0.2619 | 1.65 | 1.206 | 0.63 | 0.4 | 20 | 6 | 150 | Dyn5 | hv | 0 | -2 | 2 | 0 | 2.5 | FALSE
0.25 MVA 10/0.4 kV | 0.24 | 0.6 | 1.2 | 0.25 | 0.4 | 10 | 4 | 150 | Dyn5 | hv | 0 | -2 | 2 | 0 | 2.5 | FALSE
0.4 MVA 10/0.4 kV | 0.2375 | 0.95 | 1.325 | 0.4 | 0.4 | 10 | 4 | 150 | Dyn5 | hv | 0 | -2 | 2 | 0 | 2.5 | FALSE
0.63 MVA 10/0.4 kV | 0.1873 | 1.18 | 1.0794 | 0.63 | 0.4 | 10 | 4 | 150 | Dyn5 | hv | 0 | -2 | 2 | 0 | 2.5 | FALSE

## trafo3w_std_types
| sn_hv_mva | sn_mv_mva | sn_lv_mva | vn_hv_kv | vn_mv_kv | vn_lv_kv | vk_hv_percent | vk_mv_percent | vk_lv_percent | vkr_hv_percent | vkr_mv_percent | vkr_lv_percent | pfe_kw | i0_percent | shift_mv_degree | shift_lv_degree | vector_group | tap_side | tap_neutral | tap_min | tap_max | tap_step_percent
63/25/38 MVA 110/20/10 kV | 63 | 25 | 38 | 110 | 20 | 10 | 10.4 | 10.4 | 10.4 | 0.28 | 0.32 | 0.35 | 35 | 0.89 | 0 | 0 | YN0yn0yn0 | hv | 0 | -10 | 10 | 1.2
63/25/38 MVA 110/10/10 kV | 63 | 25 | 38 | 110 | 10 | 10 | 10.4 | 10.4 | 10.4 | 0.28 | 0.32 | 0.35 | 35 | 0.89 | 0 | 0 | YN0yn0yn0 | hv | 0 | -10 | 10 | 1.2

## fuse_std_types
| fuse_type | i_rated_a | t_avg | t_min | t_total | x_avg | x_min | x_total
HV 100A | HV 100A | 100 | 0 | [10.0, 3.64, 0.854, 0.281, 0.1, 0.0531, 0.022, 0.01] | [10.0, 4.267, 1.21, 0.403, 0.1, 0.058, 0.022, 0.01] | 0 | [300.0, 350.0, 450.0, 550.0, 700.0, 850.0, 1200.0, 1752.0] | [600.0, 700.0, 900.0, 1150.0, 1665.0, 2000.0, 3000.0, 4313.0]
HV 10A | HV 10A | 10 | 0 | [10.0, 1675.0, 0.344, 0.156, 0.1, 0.0417, 0.0171, 0.01] | [10.0, 1.3, 0.3, 0.155, 0.1, 0.0555, 0.023, 0.01] | 0 | [30.0, 32.0, 35.0, 37.0, 39.0, 50.0, 70.0, 88.0] | [60.0, 70.0, 80.0, 87.0, 94.0, 110.0, 150.0, 216.0]
HV 125A | HV 125A | 125 | 0 | [10.0, 1.82, 0.344, 0.1, 0.0467, 0.0269, 0.01] | [10.0, 2.478, 0.426, 0.1, 0.0427, 0.0211, 0.01] | 0 | [375.0, 500.0, 700.0, 925.0, 1200.0, 1500.0, 2341.0] | [750.0, 1000.0, 1500.0, 2200.0, 3000.0, 4000.0, 5765.0]
HV 160A | HV 160A | 160 | 0 | [10.0, 4.15, 1.03, 0.198, 0.1, 0.051, 0.0172, 0.01] | [10.0, 2.3, 0.734, 0.274, 0.1, 0.046, 0.0177, 0.01] | 0 | [480.0, 550.0, 700.0, 1000.0, 1260.0, 1600.0, 2500.0, 3227.0] | [960.0, 1300.0, 1700.0, 2200.0, 2996.0, 4000.0, 6000.0, 7946.0]
HV 16A | HV 16A | 16 | 0 | [10.0, 0.352, 0.164, 0.1, 0.0649, 0.0342, 0.01] | [10.0, 2.34, 0.722, 0.181, 0.1, 0.055, 0.0296, 0.01] | 0 | [48.0, 60.0, 65.0, 71.0, 80.0, 100.0, 162.0] | [96.0, 110.0, 125.0, 150.0, 168.0, 200.0, 250.0, 398.0]
HV 200A | HV 200A | 200 | 0 | [10.0, 4.267, 1.21, 0.403, 0.1, 0.058, 0.022, 0.01] | [10.0, 3.73, 1.654, 0.328, 0.1, 0.0531, 0.019, 0.01] | 0 | [600.0, 700.0, 900.0, 1150.0, 1665.0, 2000.0, 3000.0, 4313.0] | [1200.0, 1500.0, 1800.0, 2700.0, 3960.0, 5000.0, 7500.0, 10620.0]
HV 20A | HV 20A | 20 | 0 | [10.0, 1.3, 0.3, 0.155, 0.1, 0.0555, 0.023, 0.01] | [10.0, 1.3, 0.161, 0.1, 0.0611, 0.0399, 0.0141, 0.01] | 0 | [60.0, 70.0, 80.0, 87.0, 94.0, 110.0, 150.0, 216.0] | [120.0, 150.0, 200.0, 223.0, 260.0, 300.0, 450.0, 532.0]
HV 25A | HV 25A | 25 | 0 | [10.0, 2.512, 0.833, 0.299, 0.1, 0.0372, 0.0223, 0.01] | [10.0, 3.125, 0.597, 0.198, 0.1, 0.0378, 0.022, 0.01] | 0 | [75.0, 82.0, 90.0, 100.0, 124.0, 170.0, 200.0, 289.0] | [150.0, 170.0, 210.0, 250.0, 294.0, 400.0, 500.0, 711.0]
HV 31.5A | HV 31.5A | 31.5 | 0 | [10.0, 2.34, 0.722, 0.181, 0.1, 0.055, 0.0296, 0.01] | [10.0, 2.84, 0.368, 0.164, 0.1, 0.0621, 0.0378, 0.0195, 0.01] | 0 | [95.0, 110.0, 125.0, 150.0, 165.0, 200.0, 250.0, 390.0] | [189.0, 220.0, 300.0, 350.0, 393.0, 450.0, 530.0, 700.0, 960.0]
HV 40A | HV 40A | 40 | 0 | [10.0, 1.3, 0.161, 0.1, 0.0611, 0.0399, 0.0141, 0.01] | [10.0, 2.05, 0.369, 0.198, 0.1, 0.051, 0.0298, 0.01] | 0 | [120.0, 150.0, 200.0, 223.0, 260.0, 300.0, 450.0, 532.0] | [240.0, 300.0, 400.0, 450.0, 530.0, 650.0, 800.0, 1311.0]
HV 50A | HV 50A | 50 | 0 | [10.0, 3.215, 0.597, 0.198, 0.1, 0.0378, 0.022, 0.01] | [10.0, 3.64, 0.854, 0.281, 0.1, 0.0531, 0.022, 0.01] | 0 | [150.0, 170.0, 210.0, 250.0, 294.0, 400.0, 500.0, 711.0] | [300.0, 350.0, 450.0, 550.0, 700.0, 850.0, 1200.0, 1752.0]
HV 6.3A | HV 6.3A | 6.3 | 0 | [10.0, 1.39, 0.344, 0.168, 0.1, 0.056, 0.0263, 0.01] | [10.0, 1.711, 0.516, 0.198, 0.1, 0.0634, 0.0303, 0.01] | 0 | [19.0, 19.5, 20.4, 20.8, 22.0, 25.0, 32.0, 48.0] | [38.0, 40.0, 43.0, 48.0, 53.0, 60.0, 75.0, 118.0]
HV 63A | HV 63A | 63 | 0 | [10.0, 2.84, 0.368, 0.164, 0.1, 0.0621, 0.0378, 0.0195, 0.01] | [10.0, 1.82, 0.344, 0.1, 0.0467, 0.0269, 0.01] | 0 | [189.0, 220.0, 300.0, 350.0, 393.0, 450.0, 530.0, 700.0, 961.0] | [378.0, 500.0, 700.0, 934.0, 1200.0, 1500.0, 2366.0]
HV 80A | HV 80A | 80 | 0 | [10.0, 2.05, 0.369, 0.198, 0.1, 0.051, 0.0298, 0.01] | [10.0, 4.15, 1.03, 0.198, 0.1, 0.051, 0.0172, 0.01] | 0 | [240.0, 300.0, 400.0, 450.0, 530.0, 650.0, 800.0, 1311.0] | [480.0, 550.0, 700.0, 1000.0, 1260.0, 1600.0, 2500.0, 3227.0]
Siemens NH-1-100 | Siemens NH-1-100 | 100 | [5400.0, 2000.0, 400.0, 20.0, 1.0, 0.2, 0.012, 0.004] | 0 | 0 | [150.0, 190.0, 250.0, 430.0, 900.0, 1250.0, 2700.0, 3600.0] | 0 | 0
Siemens NH-1-125 | Siemens NH-1-125 | 125 | [4800.0, 120.0, 7.0, 0.1, 0.004] | 0 | 0 | [180.0, 400.0, 740.0, 2000.0, 4250.0] | 0 | 0
Siemens NH-1-16 | Siemens NH-1-16 | 16 | [4000.0, 400.0, 2.0, 0.1, 0.04, 0.01] | 0 | 0 | [26.0, 35.0, 75.0, 150.0, 200.0, 300.0] | 0 | 0
Siemens NH-1-160 | Siemens NH-1-160 | 160 | [4800.0, 120.0, 7.0, 0.1, 0.004] | 0 | 0 | [210.0, 500.0, 900.0, 2300.0, 5000.0] | 0 | 0
Siemens NH-1-25 | Siemens NH-1-25 | 25 | [4000.0, 1000.0, 10.0, 0.2, 0.02, 0.01] | 0 | 0 | [40.0, 50.0, 100.0, 210.0, 400.0, 500.0] | 0 | 0
Siemens NH-1-50 | Siemens NH-1-50 | 50 | [4000.0, 40.0, 4.0, 1.0, 0.02, 0.01] | 0 | 0 | [86.0, 200.0, 300.0, 400.0, 1000.0, 1280.0] | 0 | 0
Siemens NH-1-63 | Siemens NH-1-63 | 63 | [4000.0, 100.0, 10.0, 2.0, 0.04, 0.01] | 0 | 0 | [100.0, 200.0, 300.0, 400.0, 1000.0, 1500.0] | 0 | 0
Siemens NH-1-80 | Siemens NH-1-80 | 80 | [4800.0, 120.0, 7.0, 0.1, 0.01] | 0 | 0 | [150.58, 250.0, 450.0, 1150.0, 2470.0] | 0 | 0
Siemens NH-2-1000 | Siemens NH-2-1000 | 1000 | [4800.0, 120.0, 7.0, 0.1, 0.004] | 0 | 0 | [1900.0, 3500.0, 8400.0, 24000.0, 52000.0] | 0 | 0
Siemens NH-2-200 | Siemens NH-2-200 | 200 | [4800.0, 120.0, 7.0, 0.1, 0.004] | 0 | 0 | [280.0, 650.0, 1200.0, 3000.0, 7000.0] | 0 | 0
Siemens NH-2-224 | Siemens NH-2-224 | 224 | [4800.0, 120.0, 7.0, 0.2, 0.04, 0.004] | 0 | 0 | [400.0, 750.0, 1453.0, 3025.0, 4315.0, 7600.0] | 0 | 0
Siemens NH-2-250 | Siemens NH-2-250 | 250 | [4800.0, 120.0, 7.0, 0.1, 0.004] | 0 | 0 | [450.0, 800.0, 1650.0, 4000.0, 8500.0] | 0 | 0
Siemens NH-2-315 | Siemens NH-2-315 | 315 | [4800.0, 120.0, 7.0, 0.1, 0.004] | 0 | 0 | [550.0, 920.0, 1900.0, 5000.0, 11000.0] | 0 | 0
Siemens NH-2-355 | Siemens NH-2-355 | 355 | [4800.0, 120.0, 6.0, 0.1, 0.004] | 0 | 0 | [650.0, 1116.27, 2350.0, 5840.0, 12790.0] | 0 | 0
Siemens NH-2-400 | Siemens NH-2-400 | 400 | [4800.0, 120.0, 7.0, 0.1, 0.004] | 0 | 0 | [720.0, 1350.0, 2800.0, 6500.0, 15000.0] | 0 | 0
Siemens NH-2-425 | Siemens NH-2-425 | 425 | [4800.0, 120.0, 7.0, 0.1, 0.004] | 0 | 0 | [850.0, 1500.0, 3050.0, 7500.0, 16500.0] | 0 | 0
Siemens NH-2-630 | Siemens NH-2-630 | 630 | [4800.0, 120.0, 7.0, 0.1, 0.004] | 0 | 0 | [1200.0, 2000.0, 4800.0, 12000.0, 26000.0] | 0 | 0

## res_bus
| vm_pu | va_degree | p_mw | q_mvar
0 | 0.99381 | -0.11873 | 0.004861 | 0.0012183
1 | 0.99381 | -0.11872 | 0 | 0
2 | 0.99445 | -0.10635 | 0 | 0
3 | 0.99368 | -0.12133 | 0 | 0
4 | 0.99474 | -0.10075 | 0 | 0
5 | 0.99445 | -0.10637 | 0.00093258 | 0.00023373
6 | 0.99361 | -0.12257 | 0.0034374 | 0.00086148
7 | 0.99454 | -0.10456 | 0.0026906 | 0.00067432
8 | 0.99436 | -0.10809 | 0.0033943 | 0.0008507
9 | 0.99433 | -0.10867 | 0.0026935 | 0.00067507
10 | 0.99537 | -0.08859 | 0 | 0
11 | 0.9946 | -0.10355 | 0 | 0
12 | 0.99685 | -0.060148 | 0 | 0
13 | 0.99503 | -0.095238 | 0.016002 | 0.0040106
14 | 0.99456 | -0.10421 | 0.0052779 | 0.0013228
15 | 0.9917 | -0.15972 | 0.020222 | 0.0050681
16 | 0.99214 | -0.15119 | 0 | 0
17 | 0.99294 | -0.13572 | 0.0097646 | 0.0024472
18 | 0.99182 | -0.15731 | 0 | 0
19 | 0.99646 | -0.067903 | 0 | 0
20 | 0.99666 | -0.064076 | 0.0027554 | 0.00069058
21 | 0.99621 | -0.072765 | 0.0040208 | 0.0010077
22 | 0.99358 | -0.12322 | 0.0030864 | 0.00077352
23 | 0.99114 | -0.17055 | 0 | 0
24 | 0.99102 | -0.17296 | 0.0026089 | 0.00065386
25 | 0.99102 | -0.1729 | 0.0029574 | 0.00074119
26 | 0.99656 | -0.065989 | 0.013475 | 0.0033772
27 | 0.99682 | -0.060904 | 0 | 0
28 | 0.99079 | -0.17727 | 0.0022153 | 0.00055522
29 | 0.99299 | -0.13475 | 0.0055562 | 0.0013925
30 | 0.99305 | -0.13356 | 0.0018569 | 0.00046539
31 | 0.99306 | -0.13339 | 0.0035054 | 0.00087853
32 | 0.9976 | -0.045941 | 0.0075463 | 0.0018913
33 | 1 | 0 | -0.33367 | -0.084264
34 | 0.99691 | -0.059202 | 0 | 0
35 | 0.99478 | -0.10008 | 0 | 0
36 | 0.99435 | -0.10796 | 0.043444 | 0.010888
37 | 0.99367 | -0.12102 | 0 | 0
38 | 0.98917 | -0.20773 | 0 | 0
39 | 0.98802 | -0.23018 | 0 | 0
40 | 0.9889 | -0.21307 | 0.022241 | 0.0055742
41 | 0.99405 | -0.11417 | 0.014005 | 0.0035099
42 | 0.98503 | -0.2884 | 0 | 0
43 | 0.98494 | -0.29017 | 0 | 0
44 | 0.98537 | -0.28176 | 0.0044891 | 0.0011251
45 | 0.98457 | -0.29722 | 0.0011667 | 0.0002924
46 | 0.98486 | -0.29168 | 0.0041373 | 0.0010369
47 | 0.99391 | -0.11692 | 0.00060078 | 0.00015057
48 | 0.99374 | -0.12034 | 0.0053546 | 0.001342
49 | 0.99497 | -0.096367 | 0.0025123 | 0.00062965
50 | 0.98628 | -0.2639 | 0.0805 | 0.020175
51 | 0.98591 | -0.27111 | 0 | 0
52 | 0.98794 | -0.23161 | 0.010861 | 0.0027221
53 | 0.98576 | -0.27407 | 0 | 0
54 | 0.99096 | -0.17396 | 0.0033138 | 0.00083052
55 | 0.99083 | -0.17649 | 0.0078981 | 0.0019794
56 | 0.98443 | -0.30001 | 0.00094016 | 0.00023563
57 | 0.9842 | -0.30455 | 0.0022899 | 0.00057391
58 | 0.98425 | -0.30347 | 0.0027972 | 0.00070104
59 | 0.98415 | -0.30543 | 0.0038603 | 0.00096748
60 | 0.99998 | 149.9956 | 0 | 0

## res_line
| p_from_mw | q_from_mvar | p_to_mw | q_to_mvar | pl_mw | ql_mvar | i_from_ka | i_to_ka | i_ka | vm_from_pu | va_from_degree | vm_to_pu | va_to_degree | loading_percent
0 | -0.004861 | -0.0012183 | 0.004861 | 0.0012183 | 1.7294e-09 | -2.0867e-11 | 0.0072783 | 0.0072783 | 0.0072783 | 0.99381 | -0.11873 | 0.99381 | -0.11872 | 1.9995
1 | -0.008299 | -0.0020793 | 0.0083039 | 0.0020814 | 4.8941e-06 | 2.0362e-06 | 0.012426 | 0.012425 | 0.012426 | 0.99381 | -0.11872 | 0.99445 | -0.10635 | 3.4137
2 | 0.003438 | 0.00086106 | -0.0034376 | -0.00086135 | 4.2725e-07 | -2.8364e-07 | 0.0051474 | 0.0051476 | 0.0051476 | 0.99381 | -0.11872 | 0.99368 | -0.12133 | 1.4142
3 | -0.0092364 | -0.0023151 | 0.0092389 | 0.0023162 | 2.4629e-06 | 1.13e-06 | 0.013821 | 0.013821 | 0.013821 | 0.99445 | -0.10635 | 0.99474 | -0.10075 | 3.7969
4 | 0.00093258 | 0.00023371 | -0.00093258 | -0.00023373 | 1.154e-09 | -1.9765e-08 | 0.0013954 | 0.0013954 | 0.0013954 | 0.99445 | -0.10635 | 0.99445 | -0.10637 | 0.38336
5 | 0.0034376 | 0.00086135 | -0.0034374 | -0.00086148 | 2.0342e-07 | -1.3497e-07 | 0.0051476 | 0.0051477 | 0.0051477 | 0.99368 | -0.12133 | 0.99361 | -0.12257 | 1.4142
6 | -0.023299 | -0.00584 | 0.023312 | 0.0058482 | 1.3508e-05 | 8.2598e-06 | 0.034853 | 0.034852 | 0.034853 | 0.99474 | -0.10075 | 0.99537 | -0.08859 | 9.5749
7 | 0.0052788 | 0.0013228 | -0.0052781 | -0.0013228 | 7.0272e-07 | 5.9661e-08 | 0.0078964 | 0.0078965 | 0.0078965 | 0.99474 | -0.10075 | 0.9946 | -0.10355 | 2.1694
8 | 0.0087812 | 0.0022009 | -0.0087796 | -0.0022002 | 1.5924e-06 | 6.9972e-07 | 0.013136 | 0.013136 | 0.013136 | 0.99474 | -0.10075 | 0.99454 | -0.10456 | 3.6087
9 | 0.006089 | 0.0015259 | -0.006088 | -0.0015257 | 1.0242e-06 | 2.2855e-07 | 0.0091102 | 0.0091103 | 0.0091103 | 0.99454 | -0.10456 | 0.99436 | -0.10809 | 2.5028
10 | 0.0026936 | 0.00067496 | -0.0026935 | -0.00067507 | 7.3986e-08 | -1.1016e-07 | 0.0040308 | 0.0040309 | 0.0040309 | 0.99436 | -0.10809 | 0.99433 | -0.10867 | 1.1074
11 | -0.041833 | -0.010492 | 0.04189 | 0.010528 | 5.6795e-05 | 3.5845e-05 | 0.06254 | 0.06254 | 0.06254 | 0.99537 | -0.08859 | 0.99685 | -0.060148 | 17.1814
12 | 0.018521 | 0.0046435 | -0.018515 | -0.00464 | 5.8655e-06 | 3.4888e-06 | 0.027688 | 0.027688 | 0.027688 | 0.99537 | -0.08859 | 0.99503 | -0.095238 | 7.6066
13 | 0.0052781 | 0.0013228 | -0.0052779 | -0.0013228 | 1.6724e-07 | 1.4217e-08 | 0.0078965 | 0.0078966 | 0.0078966 | 0.9946 | -0.10355 | 0.99456 | -0.10421 | 2.1694
14 | 0.17809 | 0.045161 | -0.17768 | -0.044901 | 0.00040828 | 0.0002605 | 0.26603 | 0.26603 | 0.26603 | 0.99685 | -0.060148 | 0.99435 | -0.10796 | 36.5425
15 | -0.21998 | -0.055689 | 0.22062 | 0.056096 | 0.00063722 | 0.000407 | 0.32857 | 0.32857 | 0.32857 | 0.99685 | -0.060148 | 1 | 0 | 45.1331
16 | 0.0025125 | 0.0006294 | -0.0025123 | -0.00062965 | 1.352e-07 | -2.4518e-07 | 0.0037572 | 0.0037573 | 0.0037573 | 0.99503 | -0.095238 | 0.99497 | -0.096367 | 1.0322
17 | -0.020222 | -0.0050681 | 0.02023 | 0.005073 | 8.2199e-06 | 4.9534e-06 | 0.030342 | 0.030342 | 0.030342 | 0.9917 | -0.15972 | 0.99214 | -0.15119 | 8.3358
18 | -0.039245 | -0.0098442 | 0.039274 | 0.0098624 | 2.897e-05 | 1.8253e-05 | 0.058863 | 0.058863 | 0.058863 | 0.99214 | -0.15119 | 0.99294 | -0.13572 | 16.1713
19 | 0.019015 | 0.0047712 | -0.01901 | -0.0047678 | 5.5456e-06 | 3.3145e-06 | 0.028521 | 0.028521 | 0.028521 | 0.99214 | -0.15119 | 0.99182 | -0.15731 | 7.8355
20 | -0.049039 | -0.01231 | 0.049068 | 0.012328 | 2.9241e-05 | 1.8528e-05 | 0.073496 | 0.073496 | 0.073496 | 0.99294 | -0.13572 | 0.99358 | -0.12322 | 20.1913
21 | 0.01901 | 0.0047678 | -0.018998 | -0.0047607 | 1.1993e-05 | 7.1686e-06 | 0.028521 | 0.028521 | 0.028521 | 0.99182 | -0.15731 | 0.99114 | -0.17055 | 7.8355
22 | -0.0040217 | -0.0010074 | 0.0040224 | 0.0010072 | 7.329e-07 | -2.3702e-07 | 0.0060055 | 0.0060052 | 0.0060055 | 0.99646 | -0.067903 | 0.99666 | -0.064076 | 1.6499
23 | 0.0040217 | 0.0010074 | -0.0040208 | -0.0010077 | 9.3126e-07 | -3.0068e-07 | 0.0060055 | 0.0060058 | 0.0060058 | 0.99646 | -0.067903 | 0.99621 | -0.072765 | 1.6499
24 | -0.0067779 | -0.0016977 | 0.0067789 | 0.0016981 | 1.0237e-06 | 3.077e-07 | 0.010119 | 0.010119 | 0.010119 | 0.99666 | -0.064076 | 0.99682 | -0.060904 | 2.78
25 | -0.052154 | -0.013102 | 0.052212 | 0.013138 | 5.767e-05 | 3.6582e-05 | 0.078119 | 0.078118 | 0.078119 | 0.99358 | -0.12322 | 0.99478 | -0.10008 | 21.4612
26 | 0.0048253 | 0.0012079 | -0.0048247 | -0.001208 | 5.5336e-07 | -8.2297e-09 | 0.0072438 | 0.0072439 | 0.0072439 | 0.99114 | -0.17055 | 0.99102 | -0.17296 | 1.9901
27 | 0.014172 | 0.0035527 | -0.014171 | -0.0035518 | 1.5839e-06 | 8.9347e-07 | 0.021278 | 0.021278 | 0.021278 | 0.99114 | -0.17055 | 0.99102 | -0.1729 | 5.8455
28 | 0.0022158 | 0.0005541 | -0.0022153 | -0.00055522 | 4.5435e-07 | -1.1194e-06 | 0.0033266 | 0.0033271 | 0.0033271 | 0.99102 | -0.17296 | 0.99079 | -0.17727 | 0.91404
29 | 0.011213 | 0.0028106 | -0.011213 | -0.0028103 | 5.6951e-07 | 2.9547e-07 | 0.016837 | 0.016837 | 0.016837 | 0.99102 | -0.1729 | 0.99096 | -0.17396 | 4.6256
30 | -0.013475 | -0.0033772 | 0.013478 | 0.003379 | 3.265e-06 | 1.8093e-06 | 0.02012 | 0.02012 | 0.02012 | 0.99656 | -0.065989 | 0.99682 | -0.060904 | 5.5276
31 | -0.020257 | -0.005077 | 0.020259 | 0.005078 | 1.6425e-06 | 9.8877e-07 | 0.030239 | 0.030239 | 0.030239 | 0.99682 | -0.060904 | 0.99691 | -0.059202 | 8.3075
32 | -0.0055562 | -0.0013925 | 0.0055565 | 0.0013926 | 3.1573e-07 | 4.4946e-08 | 0.0083261 | 0.008326 | 0.0083261 | 0.99299 | -0.13475 | 0.99305 | -0.13356 | 2.2874
33 | -0.0074134 | -0.0018579 | 0.0074135 | 0.001858 | 5.9707e-08 | 2.1519e-08 | 0.011108 | 0.011108 | 0.011108 | 0.99305 | -0.13356 | 0.99306 | -0.13339 | 3.0518
34 | -0.010919 | -0.0027365 | 0.010926 | 0.00274 | 6.7917e-06 | 3.4707e-06 | 0.016361 | 0.016361 | 0.016361 | 0.99306 | -0.13339 | 0.99374 | -0.12034 | 4.4948
35 | -0.11116 | -0.028011 | 0.1114 | 0.028168 | 0.00024488 | 0.00015641 | 0.16586 | 0.16586 | 0.16586 | 0.9976 | -0.045941 | 1 | 0 | 45.5646
36 | 0.10361 | 0.02612 | -0.10354 | -0.026078 | 6.5708e-05 | 4.1958e-05 | 0.1546 | 0.1546 | 0.1546 | 0.9976 | -0.045941 | 0.99691 | -0.059202 | 42.4723
37 | 0.083286 | 0.021 | -0.083123 | -0.020897 | 0.0001626 | 0.0001037 | 0.12436 | 0.12436 | 0.12436 | 0.99691 | -0.059202 | 0.99478 | -0.10008 | 34.1649
38 | 0.030911 | 0.0077582 | -0.030891 | -0.0077453 | 2.0763e-05 | 1.2953e-05 | 0.046242 | 0.046242 | 0.046242 | 0.99478 | -0.10008 | 0.99405 | -0.11417 | 12.7038
39 | 0.13424 | 0.034013 | -0.13416 | -0.033959 | 8.4159e-05 | 5.3789e-05 | 0.20102 | 0.20102 | 0.20102 | 0.99435 | -0.10796 | 0.99367 | -0.12102 | 55.2246
40 | 0.13416 | 0.033959 | -0.1336 | -0.033604 | 0.00055594 | 0.00035533 | 0.20102 | 0.20102 | 0.20102 | 0.99367 | -0.12102 | 0.98917 | -0.20773 | 55.2246
41 | 0.11135 | 0.028026 | -0.11123 | -0.02795 | 0.00011935 | 7.6236e-05 | 0.16755 | 0.16755 | 0.16755 | 0.98917 | -0.20773 | 0.98802 | -0.23018 | 46.0304
42 | 0.022247 | 0.0055777 | -0.022241 | -0.0055742 | 5.6618e-06 | 3.4505e-06 | 0.033467 | 0.033467 | 0.033467 | 0.98917 | -0.20773 | 0.9889 | -0.21307 | 9.1942
43 | 0.010862 | 0.0027225 | -0.010861 | -0.0027221 | 7.3713e-07 | 3.7771e-07 | 0.016359 | 0.016359 | 0.016359 | 0.98802 | -0.23018 | 0.98794 | -0.23161 | 4.4943
44 | 0.10037 | 0.025227 | -0.10021 | -0.025124 | 0.00016127 | 0.00010297 | 0.15119 | 0.15119 | 0.15119 | 0.98802 | -0.23018 | 0.98628 | -0.2639 | 41.5362
45 | 0.016886 | 0.0042354 | -0.016884 | -0.0042341 | 2.2133e-06 | 1.2968e-06 | 0.025278 | 0.025278 | 0.025278 | 0.99405 | -0.11417 | 0.99391 | -0.11692 | 6.9445
46 | 0.0152 | 0.0038113 | -0.015199 | -0.0038105 | 1.2791e-06 | 7.3629e-07 | 0.022962 | 0.022962 | 0.022962 | 0.98503 | -0.2884 | 0.98494 | -0.29017 | 6.3084
47 | -0.0152 | -0.0038113 | 0.015205 | 0.0038141 | 4.815e-06 | 2.7715e-06 | 0.022962 | 0.022962 | 0.022962 | 0.98503 | -0.2884 | 0.98537 | -0.28176 | 6.3084
48 | 0.011061 | 0.0027737 | -0.011057 | -0.0027718 | 3.7145e-06 | 1.926e-06 | 0.016712 | 0.016712 | 0.016712 | 0.98494 | -0.29017 | 0.98457 | -0.29722 | 4.5911
49 | 0.0041376 | 0.0010368 | -0.0041373 | -0.0010369 | 2.9767e-07 | -6.8015e-08 | 0.0062509 | 0.006251 | 0.006251 | 0.98494 | -0.29017 | 0.98486 | -0.29168 | 1.7173
50 | -0.019694 | -0.0049391 | 0.019701 | 0.0049435 | 7.2218e-06 | 4.3445e-06 | 0.029741 | 0.029741 | 0.029741 | 0.98537 | -0.28176 | 0.98576 | -0.27407 | 8.1707
51 | 0.0098908 | 0.0024794 | -0.0098895 | -0.0024787 | 1.3181e-06 | 6.4355e-07 | 0.014948 | 0.014949 | 0.014949 | 0.98457 | -0.29722 | 0.98443 | -0.30001 | 4.1067
52 | 0.016283 | 0.0040835 | -0.01628 | -0.0040819 | 2.6504e-06 | 1.5422e-06 | 0.024379 | 0.024379 | 0.024379 | 0.99391 | -0.11692 | 0.99374 | -0.12034 | 6.6974
53 | 0.019711 | 0.0049492 | -0.019704 | -0.0049451 | 6.7803e-06 | 4.0786e-06 | 0.029741 | 0.029741 | 0.029741 | 0.98628 | -0.2639 | 0.98591 | -0.27111 | 8.1707
54 | 0.019704 | 0.0049451 | -0.019701 | -0.0049435 | 2.778e-06 | 1.6711e-06 | 0.029741 | 0.029741 | 0.029741 | 0.98591 | -0.27111 | 0.98576 | -0.27407 | 8.1707
55 | 0.007899 | 0.0019798 | -0.0078981 | -0.0019794 | 9.5149e-07 | 3.7663e-07 | 0.011861 | 0.011861 | 0.011861 | 0.99096 | -0.17396 | 0.99083 | -0.17649 | 3.2586
56 | 0.0089493 | 0.0022431 | -0.0089478 | -0.0022424 | 1.4736e-06 | 6.7013e-07 | 0.013527 | 0.013528 | 0.013528 | 0.98443 | -0.30001 | 0.98425 | -0.30347 | 3.7163
57 | -0.0061504 | -0.0015413 | 0.0061507 | 0.0015414 | 3.1512e-07 | 7.8167e-08 | 0.0092987 | 0.0092987 | 0.0092987 | 0.9842 | -0.30455 | 0.98425 | -0.30347 | 2.5546
58 | 0.0038604 | 0.00096742 | -0.0038603 | -0.00096748 | 1.6311e-07 | -5.7859e-08 | 0.0058366 | 0.0058367 | 0.0058367 | 0.9842 | -0.30455 | 0.98415 | -0.30543 | 1.6035

## res_trafo
| p_hv_mw | q_hv_mvar | p_lv_mw | q_lv_mvar | pl_mw | ql_mvar | i_hv_ka | i_lv_ka | vm_hv_pu | va_hv_degree | vm_lv_pu | va_lv_degree | loading_percent
0 | -1.2729e-15 | -1.3162e-15 | 0.00165 | 1.2699e-07 | 0.00165 | 1.2699e-07 | 5.2857e-17 | 0.0023815 | 0.99998 | 149.9956 | 1 | 0 | 0.2619

## res_ext_grid
| p_mw | q_mvar
0 | 0.33367 | 0.084264

## res_load
| p_mw | q_mvar
0 | 0.004861 | 0.0012183
1 | 0.00093258 | 0.00023373
2 | 0.0034374 | 0.00086148
3 | 0.0026906 | 0.00067432
4 | 0.0033943 | 0.0008507
5 | 0.0026935 | 0.00067507
6 | 0.016002 | 0.0040106
7 | 0.0052779 | 0.0013228
8 | 0.020222 | 0.0050681
9 | 0.0097646 | 0.0024472
10 | 0.0027554 | 0.00069058
11 | 0.0040208 | 0.0010077
12 | 0.0030864 | 0.00077352
13 | 0.0026089 | 0.00065386
14 | 0.0029574 | 0.00074119
15 | 0.013475 | 0.0033772
16 | 0.0022153 | 0.00055522
17 | 0.0055562 | 0.0013925
18 | 0.0018569 | 0.00046539
19 | 0.0035054 | 0.00087853
20 | 0.0075463 | 0.0018913
21 | 0.043444 | 0.010888
22 | 0.022241 | 0.0055742
23 | 0.014005 | 0.0035099
24 | 0.0044891 | 0.0011251
25 | 0.0011667 | 0.0002924
26 | 0.0041373 | 0.0010369
27 | 0.00060078 | 0.00015057
28 | 0.0053546 | 0.001342
29 | 0.0025123 | 0.00062965
30 | 0.0805 | 0.020175
31 | 0.010861 | 0.0027221
32 | 0.0033138 | 0.00083052
33 | 0.0078981 | 0.0019794
34 | 0.00094016 | 0.00023563
35 | 0.0022899 | 0.00057391
36 | 0.0027972 | 0.00070104
37 | 0.0038603 | 0.00096748

## dtypes
| element | column | dtype
0 | bus | name | object
1 | bus | vn_kv | float64
2 | bus | type | object
3 | bus | zone | object
4 | bus | in_service | bool
5 | load | name | object
6 | load | bus | uint32
7 | load | p_mw | float64
8 | load | q_mvar | float64
9 | load | const_z_percent | float64
10 | load | const_i_percent | float64
11 | load | sn_mva | float64
12 | load | scaling | float64
13 | load | in_service | bool
14 | load | type | object
15 | ext_grid | name | object
16 | ext_grid | bus | uint32
17 | ext_grid | vm_pu | float64
18 | ext_grid | va_degree | float64
19 | ext_grid | slack_weight | float64
20 | ext_grid | in_service | bool
21 | line | name | object
22 | line | std_type | object
23 | line | from_bus | uint32
24 | line | to_bus | uint32
25 | line | length_km | float64
26 | line | r_ohm_per_km | float64
27 | line | x_ohm_per_km | float64
28 | line | c_nf_per_km | float64
29 | line | g_us_per_km | float64
30 | line | max_i_ka | float64
31 | line | df | float64
32 | line | parallel | uint32
33 | line | type | object
34 | line | in_service | bool
35 | trafo | name | object
36 | trafo | std_type | object
37 | trafo | hv_bus | uint32
38 | trafo | lv_bus | uint32
39 | trafo | sn_mva | float64
40 | trafo | vn_hv_kv | float64
41 | trafo | vn_lv_kv | float64
42 | trafo | vk_percent | float64
43 | trafo | vkr_percent | float64
44 | trafo | pfe_kw | float64
45 | trafo | i0_percent | float64
46 | trafo | shift_degree | float64
47 | trafo | tap_side | object
48 | trafo | tap_neutral | int32
49 | trafo | tap_min | int32
50 | trafo | tap_max | int32
51 | trafo | tap_step_percent | float64
52 | trafo | tap_step_degree | float64
53 | trafo | tap_pos | int32
54 | trafo | tap_phase_shifter | bool
55 | trafo | parallel | uint32
56 | trafo | df | float64
57 | trafo | in_service | bool
58 | line_geodata | coords | object
59 | bus_geodata | x | float64
60 | bus_geodata | y | float64
61 | bus_geodata | coords | object
62 | res_bus | vm_pu | float64
63 | res_bus | va_degree | float64
64 | res_bus | p_mw | float64
65 | res_bus | q_mvar | float64
66 | res_line | p_from_mw | float64
67 | res_line | q_from_mvar | float64
68 | res_line | p_to_mw | float64
69 | res_line | q_to_mvar | float64
70 | res_line | pl_mw | float64
71 | res_line | ql_mvar | float64
72 | res_line | i_from_ka | float64
73 | res_line | i_to_ka | float64
74 | res_line | i_ka | float64
75 | res_line | vm_from_pu | float64
76 | res_line | va_from_degree | float64
77 | res_line | vm_to_pu | float64
78 | res_line | va_to_degree | float64
79 | res_line | loading_percent | float64
80 | res_trafo | p_hv_mw | float64
81 | res_trafo | q_hv_mvar | float64
82 | res_trafo | p_lv_mw | float64
83 | res_trafo | q_lv_mvar | float64
84 | res_trafo | pl_mw | float64
85 | res_trafo | ql_mvar | float64
86 | res_trafo | i_hv_ka | float64
87 | res_trafo | i_lv_ka | float64
88 | res_trafo | vm_hv_pu | float64
89 | res_trafo | va_hv_degree | float64
90 | res_trafo | vm_lv_pu | float64
91 | res_trafo | va_lv_degree | float64
92 | res_trafo | loading_percent | float64
93 | res_ext_grid | p_mw | float64
94 | res_ext_grid | q_mvar | float64
95 | res_load | p_mw | float64
96 | res_load | q_mvar | float64

## parameters
| version | format_version | converged | OPF_converged | name | f_hz | sn_mva
0 | 2.14.6 | 2.14.0 | TRUE | FALSE |  | 50 | 1