## bus
| name | vn_kv | type | zone | in_service
0 | bus_LV_2233-6_1_2_node_8 | 0.4 | n |  | TRUE
1 | bus_LV_2233-6_1_2_node_9 | 0.4 | n |  | TRUE
2 | bus_LV_2233-6_1_2_node_10 | 0.4 | n |  | TRUE
3 | bus_LV_2233-6_1_2_node_13 | 0.4 | n |  | TRUE
4 | bus_LV_2233-6_1_2_node_11 | 0.4 | n |  | TRUE
5 | bus_LV_2233-6_1_2_node_12 | 0.4 | n |  | TRUE
6 | bus_LV_2233-6_1_2_node_69 | 0.4 | n |  | TRUE
7 | bus_LV_2233-6_1_2_node_19 | 0.4 | n |  | TRUE
8 | bus_LV_2233-6_1_2_node_20 | 0.4 | n |  | TRUE
9 | bus_LV_2233-6_1_2_node_21 | 0.4 | n |  | TRUE
10 | bus_LV_2233-6_1_2_node_22 | 0.4 | n |  | TRUE
11 | bus_LV_2233-6_1_2_node_34 | 0.4 | n |  | TRUE
12 | bus_LV_2233-6_1_2_node_35 | 0.4 | n |  | TRUE
13 | bus_LV_2233-6_1_2_node_36 | 0.4 | n |  | TRUE
14 | bus_LV_2233-6_1_2_node_171 | 0.4 | n |  | TRUE
15 | bus_LV_2233-6_1_2_node_158 | 0.4 | n |  | TRUE
16 | bus_LV_2233-6_1_2_node_37 | 0.4 | n |  | TRUE
17 | bus_LV_2233-6_1_2_node_38 | 0.4 | n |  | TRUE
18 | bus_LV_2233-6_1_2_node_174 | 0.4 | n |  | TRUE
19 | bus_LV_2233-6_1_2_node_39 | 0.4 | n |  | TRUE
20 | bus_LV_2233-6_1_2_node_175 | 0.4 | n |  | TRUE
21 | bus_LV_2233-6_1_2_node_150 | 0.4 | n |  | TRUE
22 | bus_LV_2233-6_1_2_node_70 | 0.4 | n |  | TRUE
23 | bus_LV_2233-6_1_2_node_71 | 0.4 | n |  | TRUE
24 | bus_LV_2233-6_1_2_node_72 | 0.4 | n |  | TRUE
25 | bus_LV_2233-6_1_2_node_151 | 0.4 | n |  | TRUE
26 | bus_LV_2233-6_1_2_node_76 | 0.4 | n |  | TRUE
27 | bus_LV_2233-6_1_2_node_73 | 0.4 | n |  | TRUE
28 | bus_LV_2233-6_1_2_node_74 | 0.4 | n |  | TRUE
29 | bus_LV_2233-6_1_2_node_75 | 0.4 | n |  | TRUE
30 | bus_LV_2233-6_1_2_node_77 | 0.4 | n |  | TRUE
31 | bus_LV_2233-6_1_2_node_112 | 0.4 | n |  | TRUE
32 | bus_LV_2233-6_1_2_node_128 | 0.4 | n |  | TRUE
33 | bus_LV_2233-6_1_2_node_78 | 0.4 | n |  | TRUE
34 | bus_LV_2233-6_1_2_node_79 | 0.4 | n |  | TRUE
35 | bus_LV_2233-6_1_2_node_80 | 0.4 | n |  | TRUE
36 | bus_LV_2233-6_1_2_node_81 | 0.4 | n |  | TRUE
37 | bus_LV_2233-6_1_2_node_82 | 0.4 | n |  | TRUE
38 | bus_LV_2233-6_1_2_node_159 | 0.4 | n |  | TRUE
39 | bus_LV_2233-6_1_2_node_176 | 0.4 | n |  | TRUE
40 | bus_LV_2233-6_1_2_node_188 | 0.4 | n |  | TRUE
41 | bus_LV_2233-6_1_2_node_89 | 0.4 | n |  | TRUE
42 | bus_LV_2233-6_1_2_node_90 | 0.4 | n |  | TRUE
43 | bus_LV_2233-6_1_2_node_91 | 0.4 | n |  | TRUE
44 | bus_LV_2233-6_1_2_node_92 | 0.4 | n |  | TRUE
45 | bus_LV_2233-6_1_2_node_93 | 0.4 | n |  | TRUE
46 | bus_LV_2233-6_1_2_node_105 | 0.4 | n |  | TRUE
47 | bus_LV_2233-6_1_2_node_103 | 0.4 | n |  | TRUE
48 | bus_LV_2233-6_1_2_node_131 | 0.4 | n |  | TRUE
49 | bus_LV_2233-6_1_2_node_104 | 0.4 | n |  | TRUE
50 | bus_LV_2233-6_1_2_node_167 | 0.4 | n |  | TRUE
51 | bus_LV_2233-6_1_2_node_119 | 0.4 | n |  | TRUE
52 | bus_LV_2233-6_1_2_node_129 | 0.4 | n |  | TRUE
53 | bus_LV_2233-6_1_2_node_130 | 0.4 | n |  | TRUE
54 | bus_LV_2233-6_1_2_node_146 | 0.4 | n |  | TRUE
55 | bus_LV_2233-6_1_2_node_147 | 0.4 | n |  | TRUE
56 | bus_LV_2233-6_1_2_node_148 | 0.4 | n |  | TRUE
57 | bus_LV_2233-6_1_2_node_149 | 0.4 | n |  | TRUE
58 | bus_LV_2233-6_1_2_node_152 | 0.4 | n |  | TRUE
59 | bus_LV_2233-6_1_2_node_153 | 0.4 | n |  | TRUE
60 | bus_LV_2233-6_1_2_node_155 | 0.4 | n |  | TRUE
61 | bus_LV_2233-6_1_2_node_168 | 0.4 | n |  | TRUE
62 | bus_LV_2233-6_1_2_node_177 | 0.4 | n |  | TRUE
63 | bus_LV_2233-6_1_2_node_185 | 0.4 | n |  | TRUE
64 | bus_LV_2233-6_1_2_node_163 | 0.4 | n |  | TRUE
65 | bus_LV_2233-6_1_2_node_164 | 0.4 | n |  | TRUE
66 | bus_LV_2233-6_1_2_node_165 | 0.4 | n |  | TRUE
67 | bus_LV_2233-6_1_2_node_166 | 0.4 | n |  | TRUE
68 | bus_LV_2233-6_1_2_node_169 | 0.4 | n |  | TRUE
69 | bus_LV_2233-6_1_2_node_170 | 0.4 | n |  | TRUE
70 | bus_LV_2233-6_1_2_node_183 | 0.4 | n |  | TRUE
71 | bus_LV_2233-6_1_2_node_191 | 0.4 | n |  | TRUE
72 | bus_LV_2233-6_1_2_node_173 | 0.4 | n |  | TRUE
73 | bus_LV_2233-6_1_2_node_190 | 0.4 | n |  | TRUE
74 | bus_LV_2233-6_1_2_node_182 | 0.4 | n |  | TRUE
75 | bus_LV_2233-6_1_2_node_187 | 0.4 | n |  | TRUE
76 | bus_LV_2233-6_1_2_node_189 | 0.4 | n |  | TRUE
77 | bus_MV_373_0_node_112 | 20 | n |  | TRUE

## load
| name | bus | p_mw | q_mvar | const_z_percent | const_i_percent | sn_mva | scaling | in_service | type
0 | LV_2233-6_1_2_load_8 | 0 | 0.0013221 | 0.00033136 | 0 | 0 |  | 1 | TRUE | wye
1 | LV_2233-6_1_2_load_9 | 1 | 0.0028293 | 0.00070909 | 0 | 0 |  | 1 | TRUE | wye
2 | LV_2233-6_1_2_load_10 | 2 | 0.00061026 | 0.00015295 | 0 | 0 |  | 1 | TRUE | wye
3 | LV_2233-6_1_2_load_13 | 3 | 0.00051461 | 0.00012897 | 0 | 0 |  | 1 | TRUE | wye
4 | LV_2233-6_1_2_load_11 | 4 | 0.0043852 | 0.001099 | 0 | 0 |  | 1 | TRUE | wye
5 | LV_2233-6_1_2_load_69 | 6 | 0.0061551 | 0.0015426 | 0 | 0 |  | 1 | TRUE | wye
6 | LV_2233-6_1_2_load_19 | 7 | 0.014896 | 0.0037332 | 0 | 0 |  | 1 | TRUE | wye
7 | LV_2233-6_1_2_load_20 | 8 | 0.0020022 | 0.0005018 | 0 | 0 |  | 1 | TRUE | wye
8 | LV_2233-6_1_2_load_21 | 9 | 0.0024466 | 0.00061318 | 0 | 0 |  | 1 | TRUE | wye
9 | LV_2233-6_1_2_load_22 | 10 | 0.0025747 | 0.00064527 | 0 | 0 |  | 1 | TRUE | wye
10 | LV_2233-6_1_2_load_35 | 12 | 0.010937 | 0.002741 | 0 | 0 |  | 1 | TRUE | wye
11 | LV_2233-6_1_2_load_36 | 13 | 0.0020181 | 0.00050578 | 0 | 0 |  | 1 | TRUE | wye
12 | LV_2233-6_1_2_load_37 | 16 | 0.01358 | 0.0034034 | 0 | 0 |  | 1 | TRUE | wye
13 | LV_2233-6_1_2_load_38 | 17 | 0.0033906 | 0.00084977 | 0 | 0 |  | 1 | TRUE | wye
14 | LV_2233-6_1_2_load_174 | 18 | 0.00092911 | 0.00023286 | 0 | 0 |  | 1 | TRUE | wye
15 | LV_2233-6_1_2_load_150 | 21 | 0.0029703 | 0.00074443 | 0 | 0 |  | 1 | TRUE | wye
16 | LV_2233-6_1_2_load_71 | 23 | 0.00024889 | 6.2377e-05 | 0 | 0 |  | 1 | TRUE | wye
17 | LV_2233-6_1_2_load_72 | 24 | 0.0035653 | 0.00089354 | 0 | 0 |  | 1 | TRUE | wye
18 | LV_2233-6_1_2_load_151 | 25 | 0.0021857 | 0.00054778 | 0 | 0 |  | 1 | TRUE | wye
19 | LV_2233-6_1_2_load_73 | 27 | 0.012031 | 0.0030153 | 0 | 0 |  | 1 | TRUE | wye
20 | LV_2233-6_1_2_load_74 | 28 | 0.010571 | 0.0026492 | 0 | 0 |  | 1 | TRUE | wye
21 | LV_2233-6_1_2_load_75 | 29 | 0.006776 | 0.0016982 | 0 | 0 |  | 1 | TRUE | wye
22 | LV_2233-6_1_2_load_77 | 30 | 0.0073777 | 0.001849 | 0 | 0 |  | 1 | TRUE | wye
23 | LV_2233-6_1_2_load_112 | 31 | 0.00020584 | 5.1589e-05 | 0 | 0 |  | 1 | TRUE | wye
24 | LV_2233-6_1_2_load_78 | 33 | 0.0025644 | 0.0006427 | 0 | 0 |  | 1 | TRUE | wye
25 | LV_2233-6_1_2_load_80 | 35 | 0.00072046 | 0.00018056 | 0 | 0 |  | 1 | TRUE | wye
26 | LV_2233-6_1_2_load_81 | 36 | 0.000866 | 0.00021704 | 0 | 0 |  | 1 | TRUE | wye
27 | LV_2233-6_1_2_load_82 | 37 | 0.00082377 | 0.00020646 | 0 | 0 |  | 1 | TRUE | wye
28 | LV_2233-6_1_2_load_159 | 38 | 0.00064154 | 0.00016079 | 0 | 0 |  | 1 | TRUE | wye
29 | LV_2233-6_1_2_load_176 | 39 | 0.0031624 | 0.00079256 | 0 | 0 |  | 1 | TRUE | wye
30 | LV_2233-6_1_2_load_89 | 41 | 0.0017478 | 0.00043805 | 0 | 0 |  | 1 | TRUE | wye
31 | LV_2233-6_1_2_load_90 | 42 | 0.0021165 | 0.00053043 | 0 | 0 |  | 1 | TRUE | wye
32 | LV_2233-6_1_2_load_91 | 43 | 0.00056997 | 0.00014285 | 0 | 0 |  | 1 | TRUE | wye
33 | LV_2233-6_1_2_load_105 | 46 | 0.0038039 | 0.00095334 | 0 | 0 |  | 1 | TRUE | wye
34 | LV_2233-6_1_2_load_103 | 47 | 0.0028822 | 0.00072235 | 0 | 0 |  | 1 | TRUE | wye
35 | LV_2233-6_1_2_load_131 | 48 | 0.0021707 | 0.00054403 | 0 | 0 |  | 1 | TRUE | wye
36 | LV_2233-6_1_2_load_104 | 49 | 0.0030967 | 0.0007761 | 0 | 0 |  | 1 | TRUE | wye
37 | LV_2233-6_1_2_load_167 | 50 | 0.0068046 | 0.0017054 | 0 | 0 |  | 1 | TRUE | wye
38 | LV_2233-6_1_2_load_119 | 51 | 0.0024589 | 0.00061625 | 0 | 0 |  | 1 | TRUE | wye
39 | LV_2233-6_1_2_load_129 | 52 | 0.0041633 | 0.0010434 | 0 | 0 |  | 1 | TRUE | wye
40 | LV_2233-6_1_2_load_130 | 53 | 0.0042188 | 0.0010573 | 0 | 0 |  | 1 | TRUE | wye
41 | LV_2233-6_1_2_load_146 | 54 | 0.0048903 | 0.0012256 | 0 | 0 |  | 1 | TRUE | wye
42 | LV_2233-6_1_2_load_147 | 55 | 0.0038663 | 0.00096898 | 0 | 0 |  | 1 | TRUE | wye
43 | LV_2233-6_1_2_load_148 | 56 | 0.0033851 | 0.0008484 | 0 | 0 |  | 1 | TRUE | wye
44 | LV_2233-6_1_2_load_149 | 57 | 0.0039209 | 0.00098266 | 0 | 0 |  | 1 | TRUE | wye
45 | LV_2233-6_1_2_load_152 | 58 | 0.0007896 | 0.00019789 | 0 | 0 |  | 1 | TRUE | wye
46 | LV_2233-6_1_2_load_153 | 59 | 0.0010661 | 0.00026719 | 0 | 0 |  | 1 | TRUE | wye
47 | LV_2233-6_1_2_load_177 | 62 | 0.0046565 | 0.001167 | 0 | 0 |  | 1 | TRUE | wye
48 | LV_2233-6_1_2_load_185 | 63 | 0.0028843 | 0.00072288 | 0 | 0 |  | 1 | TRUE | wye
49 | LV_2233-6_1_2_load_163 | 64 | 0.007759 | 0.0019446 | 0 | 0 |  | 1 | TRUE | wye
50 | LV_2233-6_1_2_load_164 | 65 | 0.008851 | 0.0022183 | 0 | 0 |  | 1 | TRUE | wye
51 | LV_2233-6_1_2_load_166 | 67 | 0.0029551 | 0.00074062 | 0 | 0 |  | 1 | TRUE | wye
52 | LV_2233-6_1_2_load_170 | 69 | 0.0029797 | 0.00074679 | 0 | 0 |  | 1 | TRUE | wye
53 | LV_2233-6_1_2_load_183 | 70 | 0.007995 | 0.0020037 | 0 | 0 |  | 1 | TRUE | wye
54 | LV_2233-6_1_2_load_191 | 71 | 0.0029408 | 0.00073704 | 0 | 0 |  | 1 | TRUE | wye
55 | LV_2233-6_1_2_load_173 | 72 | 0.0095411 | 0.0023912 | 0 | 0 |  | 1 | TRUE | wye
56 | LV_2233-6_1_2_load_190 | 73 | 0.0060563 | 0.0015178 | 0 | 0 |  | 1 | TRUE | wye
57 | LV_2233-6_1_2_load_182 | 74 | 0.0037644 | 0.00094344 | 0 | 0 |  | 1 | TRUE | wye
58 | LV_2233-6_1_2_load_187 | 75 | 0.0027873 | 0.00069858 | 0 | 0 |  | 1 | TRUE | wye
59 | LV_2233-6_1_2_load_189 | 76 | 0.00202 | 0.00050626 | 0 | 0 |  | 1 | TRUE | wye

## ext_grid
| name | bus | vm_pu | va_degree | slack_weight | in_service
0 |  | 49 | 1 | 0 | 1 | TRUE

## line
| name | std_type | from_bus | to_bus | length_km | r_ohm_per_km | x_ohm_per_km | c_nf_per_km | g_us_per_km | max_i_ka | df | parallel | type | in_service
0 | LV_2233-6_1_2_line_0 |  | 0 | 1 | 0.031147 | 0.125 | 0.08 | 261 | 0 | 0.364 | 1 | 1 | cs | TRUE
1 | LV_2233-6_1_2_line_1 |  | 1 | 2 | 0.0085512 | 0.125 | 0.08 | 261 | 0 | 0.364 | 1 | 1 | cs | TRUE
2 | LV_2233-6_1_2_line_2 |  | 2 | 3 | 0.022998 | 0.125 | 0.08 | 261 | 0 | 0.364 | 1 | 1 | cs | TRUE
3 | LV_2233-6_1_2_line_3 |  | 3 | 6 | 0.27742 | 0.125 | 0.08 | 261 | 0 | 0.364 | 1 | 1 | cs | TRUE
4 | LV_2233-6_1_2_line_4 |  | 3 | 5 | 0.0080211 | 0.125 | 0.08 | 261 | 0 | 0.364 | 1 | 1 | cs | TRUE
5 | LV_2233-6_1_2_line_5 |  | 4 | 5 | 0.024106 | 0.125 | 0.08 | 261 | 0 | 0.364 | 1 | 1 | cs | TRUE
6 | LV_2233-6_1_2_line_6 |  | 6 | 22 | 0.030642 | 0.125 | 0.08 | 261 | 0 | 0.364 | 1 | 1 | cs | TRUE
7 | LV_2233-6_1_2_line_7 |  | 7 | 8 | 0.006697 | 0.125 | 0.08 | 261 | 0 | 0.364 | 1 | 1 | cs | TRUE
8 | LV_2233-6_1_2_line_8 |  | 7 | 9 | 0.0026458 | 0.125 | 0.08 | 261 | 0 | 0.364 | 1 | 1 | cs | TRUE
9 | LV_2233-6_1_2_line_9 |  | 9 | 10 | 0.012611 | 0.125 | 0.08 | 261 | 0 | 0.364 | 1 | 1 | cs | TRUE
10 | LV_2233-6_1_2_line_10 |  | 10 | 11 | 0.060364 | 0.125 | 0.08 | 261 | 0 | 0.364 | 1 | 1 | cs | TRUE
11 | LV_2233-6_1_2_line_11 |  | 11 | 12 | 0.044064 | 0.125 | 0.08 | 261 | 0 | 0.364 | 1 | 1 | cs | TRUE
12 | LV_2233-6_1_2_line_12 |  | 11 | 13 | 0.023387 | 0.125 | 0.08 | 261 | 0 | 0.364 | 1 | 1 | cs | TRUE
13 | LV_2233-6_1_2_line_13 |  | 12 | 14 | 0.011753 | 0.125 | 0.08 | 261 | 0 | 0.364 | 1 | 1 | cs | TRUE
14 | LV_2233-6_1_2_line_14 |  | 13 | 15 | 0.038116 | 0.125 | 0.08 | 261 | 0 | 0.364 | 1 | 1 | cs | TRUE
15 | LV_2233-6_1_2_line_15 |  | 14 | 72 | 0.02509 | 0.125 | 0.08 | 261 | 0 | 0.364 | 1 | 1 | cs | TRUE
16 | LV_2233-6_1_2_line_16 |  | 14 | 57 | 0.032806 | 0.125 | 0.08 | 261 | 0 | 0.364 | 1 | 1 | cs | TRUE
17 | LV_2233-6_1_2_line_17 |  | 15 | 63 | 0.011719 | 0.125 | 0.08 | 261 | 0 | 0.364 | 1 | 1 | cs | TRUE
18 | LV_2233-6_1_2_line_18 |  | 16 | 17 | 0.010662 | 0.125 | 0.08 | 261 | 0 | 0.364 | 1 | 1 | cs | TRUE
19 | LV_2233-6_1_2_line_19 |  | 16 | 18 | 0.037281 | 0.125 | 0.08 | 261 | 0 | 0.364 | 1 | 1 | cs | TRUE
20 | LV_2233-6_1_2_line_20 |  | 17 | 19 | 0.014633 | 0.125 | 0.08 | 261 | 0 | 0.364 | 1 | 1 | cs | TRUE
21 | LV_2233-6_1_2_line_21 |  | 18 | 51 | 0.022862 | 0.125 | 0.08 | 261 | 0 | 0.364 | 1 | 1 | cs | TRUE
22 | LV_2233-6_1_2_line_22 |  | 19 | 20 | 0.011075 | 0.125 | 0.08 | 261 | 0 | 0.364 | 1 | 1 | cs | TRUE
23 | LV_2233-6_1_2_line_23 |  | 19 | 21 | 0.028551 | 0.125 | 0.08 | 261 | 0 | 0.364 | 1 | 1 | cs | TRUE
24 | LV_2233-6_1_2_line_24 |  | 20 | 70 | 0.044995 | 0.125 | 0.08 | 261 | 0 | 0.364 | 1 | 1 | cs | TRUE
25 | LV_2233-6_1_2_line_25 |  | 20 | 74 | 0.012855 | 0.125 | 0.08 | 261 | 0 | 0.364 | 1 | 1 | cs | TRUE
26 | LV_2233-6_1_2_line_26 |  | 21 | 56 | 0.008842 | 0.125 | 0.08 | 261 | 0 | 0.364 | 1 | 1 | cs | TRUE
27 | LV_2233-6_1_2_line_27 |  | 22 | 23 | 0.025804 | 0.125 | 0.08 | 261 | 0 | 0.364 | 1 | 1 | cs | TRUE
28 | LV_2233-6_1_2_line_28 |  | 22 | 24 | 0.010922 | 0.125 | 0.08 | 261 | 0 | 0.364 | 1 | 1 | cs | TRUE
29 | LV_2233-6_1_2_line_29 |  | 23 | 25 | 0.0063297 | 0.125 | 0.08 | 261 | 0 | 0.364 | 1 | 1 | cs | TRUE
30 | LV_2233-6_1_2_line_30 |  | 24 | 26 | 0.023257 | 0.125 | 0.08 | 261 | 0 | 0.364 | 1 | 1 | cs | TRUE
31 | LV_2233-6_1_2_line_31 |  | 26 | 31 | 0.017384 | 0.125 | 0.08 | 261 | 0 | 0.364 | 1 | 1 | cs | TRUE
32 | LV_2233-6_1_2_line_32 |  | 26 | 28 | 0.013939 | 0.125 | 0.08 | 261 | 0 | 0.364 | 1 | 1 | cs | TRUE
33 | LV_2233-6_1_2_line_33 |  | 27 | 28 | 0.038561 | 0.125 | 0.08 | 261 | 0 | 0.364 | 1 | 1 | cs | TRUE
34 | LV_2233-6_1_2_line_34 |  | 27 | 29 | 0.0010279 | 0.125 | 0.08 | 261 | 0 | 0.364 | 1 | 1 | cs | TRUE
35 | LV_2233-6_1_2_line_35 |  | 29 | 30 | 0.026035 | 0.125 | 0.08 | 261 | 0 | 0.364 | 1 | 1 | cs | TRUE
36 | LV_2233-6_1_2_line_36 |  | 30 | 32 | 0.0019352 | 0.125 | 0.08 | 261 | 0 | 0.364 | 1 | 1 | cs | TRUE
37 | LV_2233-6_1_2_line_37 |  | 31 | 38 | 0.0064244 | 0.125 | 0.08 | 261 | 0 | 0.364 | 1 | 1 | cs | TRUE
38 | LV_2233-6_1_2_line_38 |  | 32 | 52 | 0.020743 | 0.125 | 0.08 | 261 | 0 | 0.364 | 1 | 1 | cs | TRUE
39 | LV_2233-6_1_2_line_39 |  | 32 | 53 | 0.046067 | 0.125 | 0.08 | 261 | 0 | 0.364 | 1 | 1 | cs | TRUE
40 | LV_2233-6_1_2_line_40 |  | 33 | 34 | 0.035989 | 0.125 | 0.08 | 261 | 0 | 0.364 | 1 | 1 | cs | TRUE
41 | LV_2233-6_1_2_line_41 |  | 34 | 35 | 0.010568 | 0.125 | 0.08 | 261 | 0 | 0.364 | 1 | 1 | cs | TRUE
42 | LV_2233-6_1_2_line_42 |  | 34 | 36 | 0.039479 | 0.125 | 0.08 | 261 | 0 | 0.364 | 1 | 1 | cs | TRUE
43 | LV_2233-6_1_2_line_43 |  | 34 | 37 | 0.017472 | 0.125 | 0.08 | 261 | 0 | 0.364 | 1 | 1 | cs | TRUE
44 | LV_2233-6_1_2_line_44 |  | 35 | 38 | 0.026606 | 0.125 | 0.08 | 261 | 0 | 0.364 | 1 | 1 | cs | TRUE
45 | LV_2233-6_1_2_line_45 |  | 36 | 39 | 0.028718 | 0.125 | 0.08 | 261 | 0 | 0.364 | 1 | 1 | cs | TRUE
46 | LV_2233-6_1_2_line_46 |  | 37 | 40 | 0.023377 | 0.125 | 0.08 | 261 | 0 | 0.364 | 1 | 1 | cs | TRUE
47 | LV_2233-6_1_2_line_47 |  | 40 | 75 | 0.020317 | 0.125 | 0.08 | 261 | 0 | 0.364 | 1 | 1 | cs | TRUE
48 | LV_2233-6_1_2_line_48 |  | 41 | 42 | 0.031874 | 0.125 | 0.08 | 261 | 0 | 0.364 | 1 | 1 | cs | TRUE
49 | LV_2233-6_1_2_line_49 |  | 41 | 43 | 0.0019517 | 0.125 | 0.08 | 261 | 0 | 0.364 | 1 | 1 | cs | TRUE
50 | LV_2233-6_1_2_line_50 |  | 42 | 44 | 0.012377 | 0.125 | 0.08 | 261 | 0 | 0.364 | 1 | 1 | cs | TRUE
51 | LV_2233-6_1_2_line_51 |  | 43 | 45 | 0.017726 | 0.125 | 0.08 | 261 | 0 | 0.364 | 1 | 1 | cs | TRUE
52 | LV_2233-6_1_2_line_52 |  | 44 | 46 | 0.00805 | 0.125 | 0.08 | 261 | 0 | 0.364 | 1 | 2 | cs | TRUE
53 | LV_2233-6_1_2_line_53 |  | 44 | 47 | 0.024471 | 0.125 | 0.08 | 261 | 0 | 0.364 | 1 | 2 | cs | TRUE
54 | LV_2233-6_1_2_line_54 |  | 45 | 48 | 0.0062874 | 0.125 | 0.08 | 261 | 0 | 0.364 | 1 | 1 | cs | TRUE
55 | LV_2233-6_1_2_line_55 |  | 46 | 50 | 0.025157 | 0.125 | 0.08 | 261 | 0 | 0.364 | 1 | 2 | cs | TRUE
56 | LV_2233-6_1_2_line_56 |  | 47 | 49 | 0.016835 | 0.125 | 0.08 | 261 | 0 | 0.364 | 1 | 2 | cs | TRUE
57 | LV_2233-6_1_2_line_57 |  | 48 | 52 | 0.012896 | 0.125 | 0.08 | 261 | 0 | 0.364 | 1 | 1 | cs | TRUE
58 | LV_2233-6_1_2_line_58 |  | 50 | 66 | 0.0013624 | 0.125 | 0.08 | 261 | 0 | 0.364 | 1 | 1 | cs | TRUE
59 | LV_2233-6_1_2_line_59 |  | 54 | 55 | 0.008861 | 0.125 | 0.08 | 261 | 0 | 0.364 | 1 | 1 | cs | TRUE
60 | LV_2233-6_1_2_line_60 |  | 54 | 56 | 0.014544 | 0.125 | 0.08 | 261 | 0 | 0.364 | 1 | 1 | cs | TRUE
61 | LV_2233-6_1_2_line_61 |  | 55 | 57 | 0.0021247 | 0.125 | 0.08 | 261 | 0 | 0.364 | 1 | 1 | cs | TRUE
62 | LV_2233-6_1_2_line_62 |  | 58 | 59 | 0.011064 | 0.125 | 0.08 | 261 | 0 | 0.364 | 1 | 1 | cs | TRUE
63 | LV_2233-6_1_2_line_63 |  | 59 | 60 | 0.029478 | 0.125 | 0.08 | 261 | 0 | 0.364 | 1 | 1 | cs | TRUE
64 | LV_2233-6_1_2_line_64 |  | 60 | 61 | 0.016433 | 0.125 | 0.08 | 261 | 0 | 0.364 | 1 | 1 | cs | TRUE
65 | LV_2233-6_1_2_line_65 |  | 60 | 62 | 0.023204 | 0.125 | 0.08 | 261 | 0 | 0.364 | 1 | 1 | cs | TRUE
66 | LV_2233-6_1_2_line_66 |  | 61 | 70 | 0.016 | 0.125 | 0.08 | 261 | 0 | 0.364 | 1 | 1 | cs | TRUE
67 | LV_2233-6_1_2_line_67 |  | 61 | 66 | 0.037115 | 0.125 | 0.08 | 261 | 0 | 0.364 | 1 | 1 | cs | TRUE
68 | LV_2233-6_1_2_line_68 |  | 64 | 65 | 0.01595 | 0.125 | 0.08 | 261 | 0 | 0.364 | 1 | 1 | cs | TRUE
69 | LV_2233-6_1_2_line_69 |  | 64 | 66 | 0.031031 | 0.125 | 0.08 | 261 | 0 | 0.364 | 1 | 1 | cs | TRUE
70 | LV_2233-6_1_2_line_70 |  | 65 | 67 | 0.023006 | 0.125 | 0.08 | 261 | 0 | 0.364 | 1 | 1 | cs | TRUE
71 | LV_2233-6_1_2_line_71 |  | 66 | 68 | 0.047153 | 0.125 | 0.08 | 261 | 0 | 0.364 | 1 | 1 | cs | TRUE
72 | LV_2233-6_1_2_line_72 |  | 67 | 69 | 0.012338 | 0.125 | 0.08 | 261 | 0 | 0.364 | 1 | 1 | cs | TRUE
73 | LV_2233-6_1_2_line_73 |  | 68 | 71 | 0.030553 | 0.125 | 0.08 | 261 | 0 | 0.364 | 1 | 1 | cs | TRUE
74 | LV_2233-6_1_2_line_74 |  | 72 | 73 | 0.020529 | 0.125 | 0.08 | 261 | 0 | 0.364 | 1 | 1 | cs | TRUE
75 | LV_2233-6_1_2_line_75 |  | 75 | 76 | 0.034881 | 0.125 | 0.08 | 261 | 0 | 0.364 | 1 | 1 | cs | TRUE

## trafo
| name | std_type | hv_bus | lv_bus | sn_mva | vn_hv_kv | vn_lv_kv | vk_percent | vkr_percent | pfe_kw | i0_percent | shift_degree | tap_side | tap_neutral | tap_min | tap_max | tap_step_percent | tap_step_degree | tap_pos | tap_phase_shifter | parallel | df | in_service
0 | LV_2233-6_1_2_trafo_104 | 0.63 MVA 20/0.4 kV | 77 | 49 | 0.63 | 20 | 0.4 | 6 | 1.206 | 1.65 | 0.2619 | 150 | hv | 0 | -2 | 2 | 2.5 | 0 | 0 | FALSE | 1 | 1 | TRUE

## line_geodata
| x0 | y0 | x1 | y1 | x2 | y2 | x3 | y3 | x4 | y4 | x5 | y5
0 | 2572748.8854 | 1178904.594 | 2572768.3801 | 1178911.147 | 2572778.6117 | 1178913.8425
1 | 2572740.7798 | 1178901.8694 | 2572748.8854 | 1178904.594
2 | 2572718.9803 | 1178894.5416 | 2572740.7798 | 1178901.8694
3 | 2572815.6454 | 1178634.5093 | 2572718.9803 | 1178894.5416
4 | 2572711.3772 | 1178891.9859 | 2572718.9803 | 1178894.5416
5 | 2572711.3772 | 1178891.9859 | 2572688.8845 | 1178900.6575
6 | 2572811.2167 | 1178604.1927 | 2572814.9199 | 1178630.5673 | 2572815.6454 | 1178634.5093
7 | 2573013.3975 | 1178319.4308 | 2573017.4848 | 1178324.7359
8 | 2573019.0996 | 1178326.8319 | 2573017.4848 | 1178324.7359
9 | 2573026.796 | 1178336.8215 | 2573019.0996 | 1178326.8319
10 | 2573074.4073 | 1178373.3594 | 2573053.9957 | 1178360.5558 | 2573031.115 | 1178342.4274 | 2573026.796 | 1178336.8215
11 | 2573074.4073 | 1178373.3594 | 2573070.6084 | 1178393.3424 | 2573068.3289 | 1178416.9553
12 | 2573074.4073 | 1178373.3594 | 2573094.8421 | 1178384.7325
13 | 2573067.1996 | 1178428.6539 | 2573068.3289 | 1178416.9553
14 | 2573128.1919 | 1178403.1884 | 2573115.6998 | 1178396.341 | 2573094.8421 | 1178384.7325
15 | 2573067.1996 | 1178428.6539 | 2573092.2141 | 1178430.5999
16 | 2573067.1996 | 1178428.6539 | 2573065.9501 | 1178444.69 | 2573065.4312 | 1178461.4029
17 | 2573128.1919 | 1178403.1884 | 2573137.9192 | 1178396.6524
18 | 2573078.4922 | 1178525.8202 | 2573089.1094 | 1178526.7934
19 | 2573089.1094 | 1178526.7934 | 2573120.7901 | 1178507.1422
20 | 2573063.9407 | 1178524.307 | 2573067.7402 | 1178524.8346 | 2573078.4922 | 1178525.8202
21 | 2573120.7901 | 1178507.1422 | 2573122.9758 | 1178491.9912 | 2573129.2212 | 1178487.7406
22 | 2573063.9407 | 1178524.307 | 2573064.0593 | 1178535.3789
23 | 2573063.9407 | 1178524.307 | 2573064.4976 | 1178495.7617
24 | 2573064.0593 | 1178535.3789 | 2573064.1908 | 1178547.5957 | 2573066.5304 | 1178580.2894
25 | 2573064.0593 | 1178535.3789 | 2573051.2074 | 1178535.1033
26 | 2573064.67 | 1178486.9214 | 2573064.4976 | 1178495.7617
27 | 2572811.2167 | 1178604.1927 | 2572804.7002 | 1178605.9677 | 2572798.1781 | 1178606.5199 | 2572791.5112 | 1178603.7933 | 2572788.8604 | 1178599.2014
28 | 2572811.2167 | 1178604.1927 | 2572811.0063 | 1178593.273
29 | 2572788.0775 | 1178592.9811 | 2572788.5156 | 1178598.6042 | 2572788.8604 | 1178599.2014
30 | 2572813.3693 | 1178570.1986 | 2572810.8867 | 1178587.0631 | 2572811.0063 | 1178593.273
31 | 2572813.3693 | 1178570.1986 | 2572796.8611 | 1178564.7519
32 | 2572813.3693 | 1178570.1986 | 2572827.0532 | 1178572.8527
33 | 2572865.4808 | 1178575.1547 | 2572857.6482 | 1178574.5552 | 2572832.5782 | 1178573.9243 | 2572827.0532 | 1178572.8527
34 | 2572866.5058 | 1178575.2331 | 2572865.4808 | 1178575.1547
35 | 2572866.5058 | 1178575.2331 | 2572892.4648 | 1178577.22
36 | 2572894.3944 | 1178577.3677 | 2572892.4648 | 1178577.22
37 | 2572790.7999 | 1178562.624 | 2572794.9902 | 1178564.1346 | 2572796.8611 | 1178564.7519
38 | 2572894.3944 | 1178577.3677 | 2572915.0284 | 1178579.4919
39 | 2572892.4514 | 1178531.3526 | 2572894.3944 | 1178577.3677
40 | 2572756.1938 | 1178549.048 | 2572755.8475 | 1178582.0111 | 2572752.825 | 1178581.9156
41 | 2572756.1938 | 1178549.048 | 2572766.0264 | 1178552.9214
42 | 2572756.1938 | 1178549.048 | 2572754.8865 | 1178535.4691 | 2572753.0866 | 1178524.4383 | 2572750.7511 | 1178509.9647
43 | 2572756.1938 | 1178549.048 | 2572745.105 | 1178546.7195 | 2572739.0048 | 1178546.0086
44 | 2572790.7999 | 1178562.624 | 2572789.113 | 1178562.0159 | 2572766.0264 | 1178552.9214
45 | 2572746.1763 | 1178481.6129 | 2572750.7511 | 1178509.9647
46 | 2572715.6879 | 1178544.4637 | 2572733.6311 | 1178545.3823 | 2572739.0048 | 1178546.0086
47 | 2572715.6879 | 1178544.4637 | 2572716.2925 | 1178564.7715
48 | 2572953.5726 | 1178584.3648 | 2572985.0962 | 1178589.0757
49 | 2572953.5726 | 1178584.3648 | 2572951.6424 | 1178584.0764
50 | 2572997.3295 | 1178590.9532 | 2572985.3033 | 1178589.1066 | 2572985.0962 | 1178589.0757
51 | 2572934.1108 | 1178581.4565 | 2572951.6424 | 1178584.0764
52 | 2572997.3295 | 1178590.9532 | 2573005.2858 | 1178592.178
53 | 2572997.3295 | 1178590.9532 | 2572996.7282 | 1178567.7995 | 2572996.5498 | 1178566.502
54 | 2572934.1108 | 1178581.4565 | 2572927.8565 | 1178580.8126
55 | 2573005.2858 | 1178592.178 | 2573030.1502 | 1178596.0055
56 | 2572994.2556 | 1178549.8236 | 2572996.5498 | 1178566.502
57 | 2572927.8565 | 1178580.8126 | 2572915.0284 | 1178579.4919
58 | 2573031.4967 | 1178596.2128 | 2573030.1502 | 1178596.0055
59 | 2573065.0903 | 1178472.3833 | 2573065.3653 | 1178463.5265
60 | 2573064.67 | 1178486.9214 | 2573064.7226 | 1178484.2272 | 2573065.0903 | 1178472.3833
61 | 2573065.4312 | 1178461.4029 | 2573065.3653 | 1178463.5265
62 | 2573112.477 | 1178583.3969 | 2573112.477 | 1178583.3969 | 2573121.9591 | 1178581.8534 | 2573123.4041 | 1178582.0443
63 | 2573084.5647 | 1178592.8608 | 2573099.7236 | 1178588.0011 | 2573112.477 | 1178583.3969
64 | 2573068.4209 | 1178596.1685 | 2573076.863 | 1178594.4407 | 2573084.5647 | 1178592.8608
65 | 2573084.5647 | 1178592.8608 | 2573089.2587 | 1178615.5847
66 | 2573068.4209 | 1178596.1685 | 2573066.8979 | 1178585.4254 | 2573066.5304 | 1178580.2894
67 | 2573068.4209 | 1178596.1685 | 2573048.9165 | 1178598.0241 | 2573037.307 | 1178597.0759 | 2573031.4967 | 1178596.2128
68 | 2573025.8993 | 1178556.735 | 2573026.6271 | 1178566.8084 | 2573028.1806 | 1178572.4488
69 | 2573031.4967 | 1178596.2128 | 2573036.355 | 1178574.035 | 2573028.1806 | 1178572.4488 | 2573028.1806 | 1178572.4488
70 | 2573025.8993 | 1178556.735 | 2573025.8121 | 1178555.5285 | 2573026.7578 | 1178533.7531
71 | 2573031.4967 | 1178596.2128 | 2573037.307 | 1178597.0759 | 2573048.9165 | 1178598.0241 | 2573047.0024 | 1178627.5925
72 | 2573027.2932 | 1178521.4263 | 2573026.7578 | 1178533.7531
73 | 2573047.0024 | 1178627.5925 | 2573036.3813 | 1178632.3429 | 2573026.6344 | 1178634.4212 | 2573017.6097 | 1178634.0062
74 | 2573107.7751 | 1178436.7796 | 2573107.7225 | 1178431.8064 | 2573092.2141 | 1178430.5999
75 | 2572695.7456 | 1178589.2669 | 2572697.2565 | 1178580.511 | 2572699.9179 | 1178576.0743 | 2572707.2367 | 1178572.6391 | 2572714.0374 | 1178569.5176 | 2572716.2925 | 1178564.7715

## bus_geodata
| x | y | coords
0 | 2572778.6117 | 1178913.8425
1 | 2572748.8854 | 1178904.594
2 | 2572740.7798 | 1178901.8694
3 | 2572718.9803 | 1178894.5416
4 | 2572688.8845 | 1178900.6575
5 | 2572711.3772 | 1178891.9859
6 | 2572815.6454 | 1178634.5093
7 | 2573017.4848 | 1178324.7359
8 | 2573013.3975 | 1178319.4308
9 | 2573019.0996 | 1178326.8319
10 | 2573026.796 | 1178336.8215
11 | 2573074.4073 | 1178373.3594
12 | 2573068.3289 | 1178416.9553
13 | 2573094.8421 | 1178384.7325
14 | 2573067.1996 | 1178428.6539
15 | 2573128.1919 | 1178403.1884
16 | 2573089.1094 | 1178526.7934
17 | 2573078.4922 | 1178525.8202
18 | 2573120.7901 | 1178507.1422
19 | 2573063.9407 | 1178524.307
20 | 2573064.0593 | 1178535.3789
21 | 2573064.4976 | 1178495.7617
22 | 2572811.2167 | 1178604.1927
23 | 2572788.8604 | 1178599.2014
24 | 2572811.0063 | 1178593.273
25 | 2572788.0775 | 1178592.9811
26 | 2572813.3693 | 1178570.1986
27 | 2572865.4808 | 1178575.1547
28 | 2572827.0532 | 1178572.8527
29 | 2572866.5058 | 1178575.2331
30 | 2572892.4648 | 1178577.22
31 | 2572796.8611 | 1178564.7519
32 | 2572894.3944 | 1178577.3677
33 | 2572752.825 | 1178581.9156
34 | 2572756.1938 | 1178549.048
35 | 2572766.0264 | 1178552.9214
36 | 2572750.7511 | 1178509.9647
37 | 2572739.0048 | 1178546.0086
38 | 2572790.7999 | 1178562.624
39 | 2572746.1763 | 1178481.6129
40 | 2572715.6879 | 1178544.4637
41 | 2572953.5726 | 1178584.3648
42 | 2572985.0962 | 1178589.0757
43 | 2572951.6424 | 1178584.0764
44 | 2572997.3295 | 1178590.9532
45 | 2572934.1108 | 1178581.4565
46 | 2573005.2858 | 1178592.178
47 | 2572996.5498 | 1178566.502
48 | 2572927.8565 | 1178580.8126
49 | 2572994.2556 | 1178549.8236
50 | 2573030.1502 | 1178596.0055
51 | 2573129.2212 | 1178487.7406
52 | 2572915.0284 | 1178579.4919
53 | 2572892.4514 | 1178531.3526
54 | 2573065.0903 | 1178472.3833
55 | 2573065.3653 | 1178463.5265
56 | 2573064.67 | 1178486.9214
57 | 2573065.4312 | 1178461.4029
58 | 2573123.4041 | 1178582.0443
59 | 2573112.477 | 1178583.3969
60 | 2573084.5647 | 1178592.8608
61 | 2573068.4209 | 1178596.1685
62 | 2573089.2587 | 1178615.5847
63 | 2573137.9192 | 1178396.6524
64 | 2573028.1806 | 1178572.4488
65 | 2573025.8993 | 1178556.735
66 | 2573031.4967 | 1178596.2128
67 | 2573026.7578 | 1178533.7531
68 | 2573047.0024 | 1178627.5925
69 | 2573027.2932 | 1178521.4263
70 | 2573066.5304 | 1178580.2894
71 | 2573017.6097 | 1178634.0062
72 | 2573092.2141 | 1178430.5999
73 | 2573107.7751 | 1178436.7796
74 | 2573051.2074 | 1178535.1033
75 | 2572716.2925 | 1178564.7715
76 | 2572695.7456 | 1178589.2669
77 | 2572997.3295 | 1178590.9532

## line_std_types
| c_nf_per_km | r_ohm_per_km | x_ohm_per_km | max_i_ka | type | q_mm2 | alpha | voltage_rating
NAYY 4x50 SE | 210 | 0.642 | 0.083 | 0.142 | cs | 50 | 0.00403 | LV
NAYY 4x120 SE | 264 | 0.225 | 0.08 | 0.242 | cs | 120 | 0.00403 | LV
NAYY 4x150 SE | 261 | 0.208 | 0.08 | 0.27 | cs | 150 | 0.00403 | LV
NA2XS2Y 1x95 RM/25 12/20 kV | 216 | 0.313 | 0.132 | 0.252 | cs | 95 | 0.00403 | MV
NA2XS2Y 1x185 RM/25 12/20 kV | 273 | 0.161 | 0.117 | 0.362 | cs | 185 | 0.00403 | MV
NA2XS2Y 1x240 RM/25 12/20 kV | 304 | 0.122 | 0.112 | 0.421 | cs | 240 | 0.00403 | MV
NA2XS2Y 1x95 RM/25 6/10 kV | 315 | 0.313 | 0.123 | 0.249 | cs | 95 | 0.00403 | MV
NA2XS2Y 1x185 RM/25 6/10 kV | 406 | 0.161 | 0.11 | 0.358 | cs | 185 | 0.00403 | MV
NA2XS2Y 1x240 RM/25 6/10 kV | 456 | 0.122 | 0.105 | 0.416 | cs | 240 | 0.00403 | MV
NA2XS2Y 1x150 RM/25 12/20 kV | 250 | 0.206 | 0.116 | 0.319 | cs | 150 | 0.00403 | MV
NA2XS2Y 1x120 RM/25 12/20 kV | 230 | 0.253 | 0.119 | 0.283 | cs | 120 | 0.00403 | MV
NA2XS2Y 1x70 RM/25 12/20 kV | 190 | 0.443 | 0.132 | 0.22 | cs | 70 | 0.00403 | MV
NA2XS2Y 1x150 RM/25 6/10 kV | 360 | 0.206 | 0.11 | 0.315 | cs | 150 | 0.00403 | MV
NA2XS2Y 1x120 RM/25 6/10 kV | 340 | 0.253 | 0.113 | 0.28 | cs | 120 | 0.00403 | MV
NA2XS2Y 1x70 RM/25 6/10 kV | 280 | 0.443 | 0.123 | 0.217 | cs | 70 | 0.00403 | MV
N2XS(FL)2Y 1x120 RM/35 64/110 kV | 112 | 0.153 | 0.166 | 0.366 | cs | 120 | 0.00393 | HV
N2XS(FL)2Y 1x185 RM/35 64/110 kV | 125 | 0.099 | 0.156 | 0.457 | cs | 185 | 0.00393 | HV
N2XS(FL)2Y 1x240 RM/35 64/110 kV | 135 | 0.075 | 0.149 | 0.526 | cs | 240 | 0.00393 | HV
N2XS(FL)2Y 1x300 RM/35 64/110 kV | 144 | 0.06 | 0.144 | 0.588 | cs | 300 | 0.00393 | HV
15-AL1/3-ST1A 0.4 | 11 | 1.8769 | 0.35 | 0.105 | ol | 16 | 0.00403 | LV
24-AL1/4-ST1A 0.4 | 11.25 | 1.2012 | 0.335 | 0.14 | ol | 24 | 0.00403 | LV
48-AL1/8-ST1A 0.4 | 12.2 | 0.5939 | 0.3 | 0.21 | ol | 48 | 0.00403 | LV
94-AL1/15-ST1A 0.4 | 13.2 | 0.306 | 0.29 | 0.35 | ol | 94 | 0.00403 | LV
34-AL1/6-ST1A 10.0 | 9.7 | 0.8342 | 0.36 | 0.17 | ol | 34 | 0.00403 | MV
48-AL1/8-ST1A 10.0 | 10.1 | 0.5939 | 0.35 | 0.21 | ol | 48 | 0.00403 | MV
70-AL1/11-ST1A 10.0 | 10.4 | 0.4132 | 0.339 | 0.29 | ol | 70 | 0.00403 | MV
94-AL1/15-ST1A 10.0 | 10.75 | 0.306 | 0.33 | 0.35 | ol | 94 | 0.00403 | MV
122-AL1/20-ST1A 10.0 | 11.1 | 0.2376 | 0.323 | 0.41 | ol | 122 | 0.00403 | MV
149-AL1/24-ST1A 10.0 | 11.25 | 0.194 | 0.315 | 0.47 | ol | 149 | 0.00403 | MV
34-AL1/6-ST1A 20.0 | 9.15 | 0.8342 | 0.382 | 0.17 | ol | 34 | 0.00403 | MV
48-AL1/8-ST1A 20.0 | 9.5 | 0.5939 | 0.372 | 0.21 | ol | 48 | 0.00403 | MV
70-AL1/11-ST1A 20.0 | 9.7 | 0.4132 | 0.36 | 0.29 | ol | 70 | 0.00403 | MV
94-AL1/15-ST1A 20.0 | 10 | 0.306 | 0.35 | 0.35 | ol | 94 | 0.00403 | MV
122-AL1/20-ST1A 20.0 | 10.3 | 0.2376 | 0.344 | 0.41 | ol | 122 | 0.00403 | MV
149-AL1/24-ST1A 20.0 | 10.5 | 0.194 | 0.337 | 0.47 | ol | 149 | 0.00403 | MV
184-AL1/30-ST1A 20.0 | 10.75 | 0.1571 | 0.33 | 0.535 | ol | 184 | 0.00403 | MV
243-AL1/39-ST1A 20.0 | 11 | 0.1188 | 0.32 | 0.645 | ol | 243 | 0.00403 | MV
48-AL1/8-ST1A 110.0 | 8 | 0.5939 | 0.46 | 0.21 | ol | 48 | 0.00403 | HV
70-AL1/11-ST1A 110.0 | 8.4 | 0.4132 | 0.45 | 0.29 | ol | 70 | 0.00403 | HV
94-AL1/15-ST1A 110.0 | 8.65 | 0.306 | 0.44 | 0.35 | ol | 94 | 0.00403 | HV
122-AL1/20-ST1A 110.0 | 8.5 | 0.2376 | 0.43 | 0.41 | ol | 122 | 0.00403 | HV
149-AL1/24-ST1A 110.0 | 8.75 | 0.194 | 0.41 | 0.47 | ol | 149 | 0.00403 | HV
184-AL1/30-ST1A 110.0 | 8.8 | 0.1571 | 0.4 | 0.535 | ol | 184 | 0.00403 | HV
243-AL1/39-ST1A 110.0 | 9 | 0.1188 | 0.39 | 0.645 | ol | 243 | 0.00403 | HV
305-AL1/39-ST1A 110.0 | 9.2 | 0.0949 | 0.38 | 0.74 | ol | 305 | 0.00403 | HV
490-AL1/64-ST1A 110.0 | 9.75 | 0.059 | 0.37 | 0.96 | ol | 490 | 0.00403 | HV
679-AL1/86-ST1A 110.0 | 9.95 | 0.042 | 0.36 | 1.15 | ol | 679 | 0.00403 | HV
490-AL1/64-ST1A 220.0 | 10 | 0.059 | 0.285 | 0.96 | ol | 490 | 0.00403 | HV
679-AL1/86-ST1A 220.0 | 11.7 | 0.042 | 0.275 | 1.15 | ol | 679 | 0.00403 | HV
490-AL1/64-ST1A 380.0 | 11 | 0.059 | 0.253 | 0.96 | ol | 490 | 0.00403 | HV
679-AL1/86-ST1A 380.0 | 14.6 | 0.042 | 0.25 | 1.15 | ol | 679 | 0.00403 | HV

## trafo_std_types
| i0_percent | pfe_kw | vkr_percent | sn_mva | vn_lv_kv | vn_hv_kv | vk_percent | shift_degree | vector_group | tap_side | tap_neutral | tap_min | tap_max | tap_step_degree | tap_step_percent | tap_phase_shifter
160 MVA 380/110 kV | 0.06 | 60 | 0.25 | 160 | 110 | 380 | 12.2 | 0 | Yy0 | hv | 0 | -9 | 9 | 0 | 1.5 | FALSE
100 MVA 220/110 kV | 0.06 | 55 | 0.26 | 100 | 110 | 220 | 12 | 0 | Yy0 | hv | 0 | -9 | 9 | 0 | 1.5 | FALSE
63 MVA 110/20 kV | 0.04 | 22 | 0.32 | 63 | 20 | 110 | 18 | 150 | YNd5 | hv | 0 | -9 | 9 | 0 | 1.5 | FALSE
40 MVA 110/20 kV | 0.05 | 18 | 0.34 | 40 | 20 | 110 | 16.2 | 150 | YNd5 | hv | 0 | -9 | 9 | 0 | 1.5 | FALSE
25 MVA 110/20 kV | 0.07 | 14 | 0.41 | 25 | 20 | 110 | 12 | 150 | YNd5 | hv | 0 | -9 | 9 | 0 | 1.5 | FALSE
63 MVA 110/10 kV | 0.04 | 22 | 0.32 | 63 | 10 | 110 | 18 | 150 | YNd5 | hv | 0 | -9 | 9 | 0 | 1.5 | FALSE
40 MVA 110/10 kV | 0.05 | 18 | 0.34 | 40 | 10 | 110 | 16.2 | 150 | YNd5 | hv | 0 | -9 | 9 | 0 | 1.5 | FALSE
25 MVA 110/10 kV | 0.07 | 14 | 0.41 | 25 | 10 | 110 | 12 | 150 | YNd5 | hv | 0 | -9 | 9 | 0 | 1.5 | FALSE
0.25 MVA 20/0.4 kV | 0.32 | 0.8 | 1.44 | 0.25 | 0.4 | 20 | 6 | 150 | Yzn5 | hv | 0 | -2 | 2 | 0 | 2.5 | FALSE
0.4 MVA 20/0.4 kV | 0.3375 | 1.35 | 1.425 | 0.4 | 0.4 | 20 | 6 | 150 | Dyn5 | hv | 0 | -2 | 2 | 0 | 2.5 | FALSE
0.63 MVA 20/0.4 kV | 0.2619 | 1.65 | 1.206 | 0.63 | 0.4 | 20 | 6 | 150 | Dyn5 | hv | 0 | -2 | 2 | 0 | 2.5 | FALSE
0.25 MVA 10/0.4 kV | 0.24 | 0.6 | 1.2 | 0.25 | 0.4 | 10 | 4 | 150 | Dyn5 | hv | 0 | -2 | 2 | 0 | 2.5 | FALSE
0.4 MVA 10/0.4 kV | 0.2375 | 0.95 | 1.325 | 0.4 | 0.4 | 10 | 4 | 150 | Dyn5 | hv | 0 | -2 | 2 | 0 | 2.5 | FALSE
0.63 MVA 10/0.4 kV | 0.1873 | 1.18 | 1.0794 | 0.63 | 0.4 | 10 | 4 | 150 | Dyn5 | hv | 0 | -2 | 2 | 0 | 2.5 | FALSE

## trafo3w_std_types
| sn_hv_mva | sn_mv_mva | sn_lv_mva | vn_hv_kv | vn_mv_kv | vn_lv_kv | vk_hv_percent | vk_mv_percent | vk_lv_percent | vkr_hv_percent | vkr_mv_percent | vkr_lv_percent | pfe_kw | i0_percent | shift_mv_degree | shift_lv_degree | vector_group | tap_side | tap_neutral | tap_min | tap_max | tap_step_percent
63/25/38 MVA 110/20/10 kV | 63 | 25 | 38 | 110 | 20 | 10 | 10.4 | 10.4 | 10.4 | 0.28 | 0.32 | 0.35 | 35 | 0.89 | 0 | 0 | YN0yn0yn0 | hv | 0 | -10 | 10 | 1.2
63/25/38 MVA 110/10/10 kV | 63 | 25 | 38 | 110 | 10 | 10 | 10.4 | 10.4 | 10.4 | 0.28 | 0.32 | 0.35 | 35 | 0.89 | 0 | 0 | YN0yn0yn0 | hv | 0 | -10 | 10 | 1.2

## fuse_std_types
| fuse_type | i_rated_a | t_avg | t_min | t_total | x_avg | x_min | x_total
HV 100A | HV 100A | 100 | 0 | [10.0, 3.64, 0.854, 0.281, 0.1, 0.0531, 0.022, 0.01] | [10.0, 4.267, 1.21, 0.403, 0.1, 0.058, 0.022, 0.01] | 0 | [300.0, 350.0, 450.0, 550.0, 700.0, 850.0, 1200.0, 1752.0] | [600.0, 700.0, 900.0, 1150.0, 1665.0, 2000.0, 3000.0, 4313.0]
HV 10A | HV 10A | 10 | 0 | [10.0, 1675.0, 0.344, 0.156, 0.1, 0.0417, 0.0171, 0.01] | [10.0, 1.3, 0.3, 0.155, 0.1, 0.0555, 0.023, 0.01] | 0 | [30.0, 32.0, 35.0, 37.0, 39.0, 50.0, 70.0, 88.0] | [60.0, 70.0, 80.0, 87.0, 94.0, 110.0, 150.0, 216.0]
HV 125A | HV 125A | 125 | 0 | [10.0, 1.82, 0.344, 0.1, 0.0467, 0.0269, 0.01] | [10.0, 2.478, 0.426, 0.1, 0.0427, 0.0211, 0.01] | 0 | [375.0, 500.0, 700.0, 925.0, 1200.0, 1500.0, 2341.0] | [750.0, 1000.0, 1500.0, 2200.0, 3000.0, 4000.0, 5765.0]
HV 160A | HV 160A | 160 | 0 | [10.0, 4.15, 1.03, 0.198, 0.1, 0.051, 0.0172, 0.01] | [10.0, 2.3, 0.734, 0.274, 0.1, 0.046, 0.0177, 0.01] | 0 | [480.0, 550.0, 700.0, 1000.0, 1260.0, 1600.0, 2500.0, 3227.0] | [960.0, 1300.0, 1700.0, 2200.0, 2996.0, 4000.0, 6000.0, 7946.0]
HV 16A | HV 16A | 16 | 0 | [10.0, 0.352, 0.164, 0.1, 0.0649, 0.0342, 0.01] | [10.0, 2.34, 0.722, 0.181, 0.1, 0.055, 0.0296, 0.01] | 0 | [48.0, 60.0, 65.0, 71.0, 80.0, 100.0, 162.0] | [96.0, 110.0, 125.0, 150.0, 168.0, 200.0, 250.0, 398.0]
HV 200A | HV 200A | 200 | 0 | [10.0, 4.267, 1.21, 0.403, 0.1, 0.058, 0.022, 0.01] | [10.0, 3.73, 1.654, 0.328, 0.1, 0.0531, 0.019, 0.01] | 0 | [600.0, 700.0, 900.0, 1150.0, 1665.0, 2000.0, 3000.0, 4313.0] | [1200.0, 1500.0, 1800.0, 2700.0, 3960.0, 5000.0, 7500.0, 10620.0]
HV 20A | HV 20A | 20 | 0 | [10.0, 1.3, 0.3, 0.155, 0.1, 0.0555, 0.023, 0.01] | [10.0, 1.3, 0.161, 0.1, 0.0611, 0.0399, 0.0141, 0.01] | 0 | [60.0, 70.0, 80.0, 87.0, 94.0, 110.0, 150.0, 216.0] | [120.0, 150.0, 200.0, 223.0, 260.0, 300.0, 450.0, 532.0]
HV 25A | HV 25A | 25 | 0 | [10.0, 2.512, 0.833, 0.299, 0.1, 0.0372, 0.0223, 0.01] | [10.0, 3.125, 0.597, 0.198, 0.1, 0.0378, 0.022, 0.01] | 0 | [75.0, 82.0, 90.0, 100.0, 124.0, 170.0, 200.0, 289.0] | [150.0, 170.0, 210.0, 250.0, 294.0, 400.0, 500.0, 711.0]
HV 31.5A | HV 31.5A | 31.5 | 0 | [10.0, 2.34, 0.722, 0.181, 0.1, 0.055, 0.0296, 0.01] | [10.0, 2.84, 0.368, 0.164, 0.1, 0.0621, 0.0378, 0.0195, 0.01] | 0 | [95.0, 110.0, 125.0, 150.0, 165.0, 200.0, 250.0, 390.0] | [189.0, 220.0, 300.0, 350.0, 393.0, 450.0, 530.0, 700.0, 960.0]
HV 40A | HV 40A | 40 | 0 | [10.0, 1.3, 0.161, 0.1, 0.0611, 0.0399, 0.0141, 0.01] | [10.0, 2.05, 0.369, 0.198, 0.1, 0.051, 0.0298, 0.01] | 0 | [120.0, 150.0, 200.0, 223.0, 260.0, 300.0, 450.0, 532.0] | [240.0, 300.0, 400.0, 450.0, 530.0, 650.0, 800.0, 1311.0]
HV 50A | HV 50A | 50 | 0 | [10.0, 3.215, 0.597, 0.198, 0.1, 0.0378, 0.022, 0.01] | [10.0, 3.64, 0.854, 0.281, 0.1, 0.0531, 0.022, 0.01] | 0 | [150.0, 170.0, 210.0, 250.0, 294.0, 400.0, 500.0, 711.0] | [300.0, 350.0, 450.0, 550.0, 700.0, 850.0, 1200.0, 1752.0]
HV 6.3A | HV 6.3A | 6.3 | 0 | [10.0, 1.39, 0.344, 0.168, 0.1, 0.056, 0.0263, 0.01] | [10.0, 1.711, 0.516, 0.198, 0.1, 0.0634, 0.0303, 0.01] | 0 | [19.0, 19.5, 20.4, 20.8, 22.0, 25.0, 32.0, 48.0] | [38.0, 40.0, 43.0, 48.0, 53.0, 60.0, 75.0, 118.0]
HV 63A | HV 63A | 63 | 0 | [10.0, 2.84, 0.368, 0.164, 0.1, 0.0621, 0.0378, 0.0195, 0.01] | [10.0, 1.82, 0.344, 0.1, 0.0467, 0.0269, 0.01] | 0 | [189.0, 220.0, 300.0, 350.0, 393.0, 450.0, 530.0, 700.0, 961.0] | [378.0, 500.0, 700.0, 934.0, 1200.0, 1500.0, 2366.0]
HV 80A | HV 80A | 80 | 0 | [10.0, 2.05, 0.369, 0.198, 0.1, 0.051, 0.0298, 0.01] | [10.0, 4.15, 1.03, 0.198, 0.1, 0.051, 0.0172, 0.01] | 0 | [240.0, 300.0, 400.0, 450.0, 530.0, 650.0, 800.0, 1311.0] | [480.0, 550.0, 700.0, 1000.0, 1260.0, 1600.0, 2500.0, 3227.0]
Siemens NH-1-100 | Siemens NH-1-100 | 100 | [5400.0, 2000.0, 400.0, 20.0, 1.0, 0.2, 0.012, 0.004] | 0 | 0 | [150.0, 190.0, 250.0, 430.0, 900.0, 1250.0, 2700.0, 3600.0] | 0 | 0
Siemens NH-1-125 | Siemens NH-1-125 | 125 | [4800.0, 120.0, 7.0, 0.1, 0.004] | 0 | 0 | [180.0, 400.0, 740.0, 2000.0, 4250.0] | 0 | 0
Siemens NH-1-16 | Siemens NH-1-16 | 16 | [4000.0, 400.0, 2.0, 0.1, 0.04, 0.01] | 0 | 0 | [26.0, 35.0, 75.0, 150.0, 200.0, 300.0] | 0 | 0
Siemens NH-1-160 | Siemens NH-1-160 | 160 | [4800.0, 120.0, 7.0, 0.1, 0.004] | 0 | 0 | [210.0, 500.0, 900.0, 2300.0, 5000.0] | 0 | 0
Siemens NH-1-25 | Siemens NH-1-25 | 25 | [4000.0, 1000.0, 10.0, 0.2, 0.02, 0.01] | 0 | 0 | [40.0, 50.0, 100.0, 210.0, 400.0, 500.0] | 0 | 0
Siemens NH-1-50 | Siemens NH-1-50 | 50 | [4000.0, 40.0, 4.0, 1.0, 0.02, 0.01] | 0 | 0 | [86.0, 200.0, 300.0, 400.0, 1000.0, 1280.0] | 0 | 0
Siemens NH-1-63 | Siemens NH-1-63 | 63 | [4000.0, 100.0, 10.0, 2.0, 0.04, 0.01] | 0 | 0 | [100.0, 200.0, 300.0, 400.0, 1000.0, 1500.0] | 0 | 0
Siemens NH-1-80 | Siemens NH-1-80 | 80 | [4800.0, 120.0, 7.0, 0.1, 0.01] | 0 | 0 | [150.58, 250.0, 450.0, 1150.0, 2470.0] | 0 | 0
Siemens NH-2-1000 | Siemens NH-2-1000 | 1000 | [4800.0, 120.0, 7.0, 0.1, 0.004] | 0 | 0 | [1900.0, 3500.0, 8400.0, 24000.0, 52000.0] | 0 | 0
Siemens NH-2-200 | Siemens NH-2-200 | 200 | [4800.0, 120.0, 7.0, 0.1, 0.004] | 0 | 0 | [280.0, 650.0, 1200.0, 3000.0, 7000.0] | 0 | 0
Siemens NH-2-224 | Siemens NH-2-224 | 224 | [4800.0, 120.0, 7.0, 0.2, 0.04, 0.004] | 0 | 0 | [400.0, 750.0, 1453.0, 3025.0, 4315.0, 7600.0] | 0 | 0
Siemens NH-2-250 | Siemens NH-2-250 | 250 | [4800.0, 120.0, 7.0, 0.1, 0.004] | 0 | 0 | [450.0, 800.0, 1650.0, 4000.0, 8500.0] | 0 | 0
Siemens NH-2-315 | Siemens NH-2-315 | 315 | [4800.0, 120.0, 7.0, 0.1, 0.004] | 0 | 0 | [550.0, 920.0, 1900.0, 5000.0, 11000.0] | 0 | 0
Siemens NH-2-355 | Siemens NH-2-355 | 355 | [4800.0, 120.0, 6.0, 0.1, 0.004] | 0 | 0 | [650.0, 1116.27, 2350.0, 5840.0, 12790.0] | 0 | 0
Siemens NH-2-400 | Siemens NH-2-400 | 400 | [4800.0, 120.0, 7.0, 0.1, 0.004] | 0 | 0 | [720.0, 1350.0, 2800.0, 6500.0, 15000.0] | 0 | 0
Siemens NH-2-425 | Siemens NH-2-425 | 425 | [4800.0, 120.0, 7.0, 0.1, 0.004] | 0 | 0 | [850.0, 1500.0, 3050.0, 7500.0, 16500.0] | 0 | 0
Siemens NH-2-630 | Siemens NH-2-630 | 630 | [4800.0, 120.0, 7.0, 0.1, 0.004] | 0 | 0 | [1200.0, 2000.0, 4800.0, 12000.0, 26000.0] | 0 | 0

## res_bus
| vm_pu | va_degree | p_mw | q_mvar
0 | 0.98 | -0.38566 | 0.0013221 | 0.00033136
1 | 0.98004 | -0.38491 | 0.0028293 | 0.00070909
2 | 0.98007 | -0.38427 | 0.00061026 | 0.00015295
3 | 0.98017 | -0.38228 | 0.00051461 | 0.00012897
4 | 0.98004 | -0.38484 | 0.0043852 | 0.001099
5 | 0.98014 | -0.38292 | 0 | 0
6 | 0.98265 | -0.33374 | 0.0061551 | 0.0015426
7 | 0.97413 | -0.49929 | 0.014896 | 0.0037332
8 | 0.97412 | -0.49954 | 0.0020022 | 0.0005018
9 | 0.97418 | -0.49847 | 0.0024466 | 0.00061318
10 | 0.9744 | -0.49399 | 0.0025747 | 0.00064527
11 | 0.97563 | -0.46973 | 0 | 0
12 | 0.97673 | -0.44811 | 0.010937 | 0.002741
13 | 0.97553 | -0.47183 | 0.0020181 | 0.00050578
14 | 0.97715 | -0.44001 | 0 | 0
15 | 0.97543 | -0.47385 | 0 | 0
16 | 0.98233 | -0.33874 | 0.01358 | 0.0034034
17 | 0.9825 | -0.33548 | 0.0033906 | 0.00084977
18 | 0.98221 | -0.34103 | 0.00092911 | 0.00023286
19 | 0.98277 | -0.3301 | 0 | 0
20 | 0.98373 | -0.31158 | 0 | 0
21 | 0.98085 | -0.36747 | 0.0029703 | 0.00074443
22 | 0.9831 | -0.32499 | 0 | 0
23 | 0.98304 | -0.32612 | 0.00024889 | 6.2377e-05
24 | 0.98329 | -0.32139 | 0.0035653 | 0.00089354
25 | 0.98303 | -0.32637 | 0.0021857 | 0.00054778
26 | 0.98375 | -0.31224 | 0 | 0
27 | 0.98586 | -0.2713 | 0.012031 | 0.0030153
28 | 0.98421 | -0.3033 | 0.010571 | 0.0026492
29 | 0.98591 | -0.27022 | 0.006776 | 0.0016982
30 | 0.98747 | -0.23992 | 0.0073777 | 0.001849
31 | 0.98353 | -0.31656 | 0.00020584 | 5.1589e-05
32 | 0.9876 | -0.23742 | 0 | 0
33 | 0.98293 | -0.32835 | 0.0025644 | 0.0006427
34 | 0.98302 | -0.32668 | 0 | 0
35 | 0.98314 | -0.32435 | 0.00072046 | 0.00018056
36 | 0.98287 | -0.32955 | 0.000866 | 0.00021704
37 | 0.98293 | -0.32846 | 0.00082377 | 0.00020646
38 | 0.98345 | -0.31814 | 0.00064154 | 0.00016079
39 | 0.98279 | -0.33119 | 0.0031624 | 0.00079256
40 | 0.98282 | -0.33049 | 0 | 0
41 | 0.99201 | -0.15228 | 0.0017478 | 0.00043805
42 | 0.99451 | -0.10427 | 0.0021165 | 0.00053043
43 | 0.99186 | -0.15517 | 0.00056997 | 0.00014285
44 | 0.99551 | -0.085229 | 0 | 0
45 | 0.9905 | -0.18125 | 0 | 0
46 | 0.99496 | -0.09565 | 0.0038039 | 0.00095334
47 | 0.99816 | -0.034896 | 0.0028822 | 0.00072235
48 | 0.99002 | -0.19052 | 0.0021707 | 0.00054403
49 | 1 | 0 | -0.24259 | -0.061763
50 | 0.99329 | -0.12745 | 0.0068046 | 0.0017054
51 | 0.98216 | -0.34204 | 0.0024589 | 0.00061625
52 | 0.98906 | -0.20906 | 0.0041633 | 0.0010434
53 | 0.98742 | -0.24089 | 0.0042188 | 0.0010573
54 | 0.97939 | -0.39604 | 0.0048903 | 0.0012256
55 | 0.97889 | -0.40589 | 0.0038663 | 0.00096898
56 | 0.98028 | -0.3786 | 0.0033851 | 0.0008484
57 | 0.97877 | -0.4081 | 0.0039209 | 0.00098266
58 | 0.98915 | -0.20688 | 0.0007896 | 0.00019789
59 | 0.98916 | -0.20672 | 0.0010661 | 0.00026719
60 | 0.98921 | -0.20575 | 0 | 0
61 | 0.9893 | -0.20384 | 0 | 0
62 | 0.98911 | -0.20767 | 0.0046565 | 0.001167
63 | 0.97539 | -0.47447 | 0.0028843 | 0.00072288
64 | 0.99248 | -0.14311 | 0.007759 | 0.0019446
65 | 0.99227 | -0.14728 | 0.008851 | 0.0022183
66 | 0.99312 | -0.13073 | 0 | 0
67 | 0.99214 | -0.1497 | 0.0029551 | 0.00074062
68 | 0.993 | -0.13319 | 0 | 0
69 | 0.99211 | -0.15035 | 0.0029797 | 0.00074679
70 | 0.98775 | -0.23367 | 0.007995 | 0.0020037
71 | 0.99291 | -0.13477 | 0.0029408 | 0.00073704
72 | 0.97678 | -0.44715 | 0.0095411 | 0.0023912
73 | 0.97667 | -0.44943 | 0.0060563 | 0.0015178
74 | 0.98368 | -0.31245 | 0.0037644 | 0.00094344
75 | 0.98273 | -0.33225 | 0.0027873 | 0.00069858
76 | 0.98267 | -0.33352 | 0.00202 | 0.00050626
77 | 0.99998 | 149.9956 | 0 | 0

## res_line
| p_from_mw | q_from_mvar | p_to_mw | q_to_mvar | pl_mw | ql_mvar | i_from_ka | i_to_ka | i_ka | vm_from_pu | va_from_degree | vm_to_pu | va_to_degree | loading_percent
0 | -0.0013221 | -0.00033136 | 0.0013222 | 0.000331 | 4.7069e-08 | -3.6234e-07 | 0.0020075 | 0.0020074 | 0.0020075 | 0.98 | -0.38566 | 0.98004 | -0.38491 | 0.55151
1 | -0.0041515 | -0.0010401 | 0.0041516 | 0.0010401 | 1.274e-07 | -2.6219e-08 | 0.0063032 | 0.0063031 | 0.0063032 | 0.98004 | -0.38491 | 0.98007 | -0.38427 | 1.7316
2 | -0.0047619 | -0.001193 | 0.0047623 | 0.001193 | 4.5077e-07 | -1.3515e-09 | 0.0072297 | 0.0072296 | 0.0072297 | 0.98007 | -0.38427 | 0.98017 | -0.38228 | 1.9862
3 | -0.0096627 | -0.002421 | 0.0096851 | 0.0024318 | 2.2383e-05 | 1.082e-05 | 0.014669 | 0.014668 | 0.014669 | 0.98017 | -0.38228 | 0.98265 | -0.33374 | 4.0299
4 | 0.0043857 | 0.001099 | -0.0043856 | -0.001099 | 1.3334e-07 | -1.5761e-08 | 0.006658 | 0.006658 | 0.006658 | 0.98017 | -0.38228 | 0.98014 | -0.38292 | 1.8291
5 | -0.0043852 | -0.001099 | 0.0043856 | 0.001099 | 4.0074e-07 | -4.7321e-08 | 0.0066581 | 0.006658 | 0.0066581 | 0.98004 | -0.38484 | 0.98014 | -0.38292 | 1.8292
6 | -0.01584 | -0.0039744 | 0.015847 | 0.0039782 | 6.612e-06 | 3.8433e-06 | 0.023988 | 0.023988 | 0.023988 | 0.98265 | -0.33374 | 0.9831 | -0.32499 | 6.5901
7 | 0.0020022 | 0.00050173 | -0.0020022 | -0.0005018 | 2.3492e-08 | -6.8338e-08 | 0.0030584 | 0.0030585 | 0.0030585 | 0.97413 | -0.49929 | 0.97412 | -0.49954 | 0.84024
8 | -0.016898 | -0.0042349 | 0.016898 | 0.0042353 | 6.6104e-07 | 3.9013e-07 | 0.025812 | 0.025812 | 0.025812 | 0.97413 | -0.49929 | 0.97418 | -0.49847 | 7.0912
9 | -0.019345 | -0.0048485 | 0.019349 | 0.004851 | 4.129e-06 | 2.4855e-06 | 0.029549 | 0.029549 | 0.029549 | 0.97418 | -0.49847 | 0.9744 | -0.49399 | 8.1178
10 | -0.021924 | -0.0054962 | 0.021949 | 0.0055117 | 2.5374e-05 | 1.5486e-05 | 0.033481 | 0.03348 | 0.033481 | 0.9744 | -0.49399 | 0.97563 | -0.46973 | 9.198
11 | -0.026852 | -0.00674 | 0.02688 | 0.0067572 | 2.772e-05 | 1.719e-05 | 0.040958 | 0.040958 | 0.040958 | 0.97563 | -0.46973 | 0.97673 | -0.44811 | 11.2523
12 | 0.0049033 | 0.0012283 | -0.0049028 | -0.0012283 | 4.9044e-07 | 2.187e-08 | 0.0074781 | 0.0074782 | 0.0074782 | 0.97563 | -0.46973 | 0.97553 | -0.47183 | 2.0545
13 | -0.037817 | -0.0094982 | 0.037832 | 0.0095075 | 1.4633e-05 | 9.2178e-06 | 0.05762 | 0.05762 | 0.05762 | 0.97673 | -0.44811 | 0.97715 | -0.44001 | 15.8297
14 | 0.0028847 | 0.00072249 | -0.0028844 | -0.00072279 | 2.7673e-07 | -2.9872e-07 | 0.0044 | 0.0044002 | 0.0044002 | 0.97553 | -0.47183 | 0.97543 | -0.47385 | 1.2088
15 | 0.015603 | 0.0039123 | -0.015598 | -0.0039092 | 5.3124e-06 | 3.0857e-06 | 0.023762 | 0.023762 | 0.023762 | 0.97715 | -0.44001 | 0.97678 | -0.44715 | 6.528
16 | -0.053435 | -0.01342 | 0.053517 | 0.013472 | 8.1477e-05 | 5.1734e-05 | 0.081382 | 0.081382 | 0.081382 | 0.97715 | -0.44001 | 0.97877 | -0.4081 | 22.3576
17 | 0.0028844 | 0.00072279 | -0.0028843 | -0.00072288 | 8.5088e-08 | -9.1823e-08 | 0.0044002 | 0.0044002 | 0.0044002 | 0.97543 | -0.47385 | 0.97539 | -0.47447 | 1.2088
18 | -0.016968 | -0.004252 | 0.016971 | 0.0042536 | 2.6413e-06 | 1.5554e-06 | 0.025703 | 0.025703 | 0.025703 | 0.98233 | -0.33874 | 0.9825 | -0.33548 | 7.0612
19 | 0.0033885 | 0.00084866 | -0.0033881 | -0.00084889 | 3.683e-07 | -2.362e-07 | 0.0051326 | 0.0051328 | 0.0051328 | 0.98233 | -0.33874 | 0.98221 | -0.34103 | 1.4101
20 | -0.020361 | -0.0051034 | 0.020367 | 0.0051065 | 5.2184e-06 | 3.1544e-06 | 0.030838 | 0.030838 | 0.030838 | 0.9825 | -0.33548 | 0.98277 | -0.3301 | 8.4719
21 | 0.002459 | 0.00061604 | -0.0024589 | -0.00061625 | 1.1898e-07 | -2.132e-07 | 0.0037252 | 0.0037253 | 0.0037253 | 0.98221 | -0.34103 | 0.98216 | -0.34204 | 1.0234
22 | -0.093174 | -0.023512 | 0.093256 | 0.023565 | 8.2723e-05 | 5.2802e-05 | 0.14113 | 0.14113 | 0.14113 | 0.98277 | -0.3301 | 0.98373 | -0.31158 | 38.7724
23 | 0.072807 | 0.018406 | -0.072677 | -0.018323 | 0.00013024 | 8.2994e-05 | 0.11029 | 0.11029 | 0.11029 | 0.98277 | -0.3301 | 0.98085 | -0.36747 | 30.3006
24 | -0.097021 | -0.024508 | 0.097385 | 0.024741 | 0.00036375 | 0.00023222 | 0.14683 | 0.14683 | 0.14683 | 0.98373 | -0.31158 | 0.98775 | -0.23367 | 40.3368
25 | 0.0037645 | 0.00094338 | -0.0037644 | -0.00094344 | 1.5631e-07 | -6.3157e-08 | 0.0056943 | 0.0056944 | 0.0056944 | 0.98373 | -0.31158 | 0.98368 | -0.31245 | 1.5644
26 | 0.069707 | 0.017578 | -0.069669 | -0.017555 | 3.7107e-05 | 2.3637e-05 | 0.10579 | 0.10579 | 0.10579 | 0.98085 | -0.36747 | 0.98028 | -0.3786 | 29.0626
27 | 0.0024347 | 0.00060985 | -0.0024346 | -0.00061009 | 1.3141e-07 | -2.4307e-07 | 0.003685 | 0.0036852 | 0.0036852 | 0.9831 | -0.32499 | 0.98304 | -0.32612 | 1.0124
28 | -0.018281 | -0.0045881 | 0.018285 | 0.00459 | 3.1364e-06 | 1.8688e-06 | 0.027673 | 0.027673 | 0.027673 | 0.9831 | -0.32499 | 0.98329 | -0.32139 | 7.6025
29 | 0.0021857 | 0.00054772 | -0.0021857 | -0.00054778 | 2.5981e-08 | -6.362e-08 | 0.0033084 | 0.0033084 | 0.0033084 | 0.98304 | -0.32612 | 0.98303 | -0.32637 | 0.90891
30 | -0.02185 | -0.0054835 | 0.021859 | 0.0054893 | 9.537e-06 | 5.8085e-06 | 0.033068 | 0.033068 | 0.033068 | 0.98329 | -0.32139 | 0.98375 | -0.31224 | 9.0847
31 | 0.013803 | 0.0034606 | -0.0138 | -0.003459 | 2.8418e-06 | 1.5981e-06 | 0.020879 | 0.020879 | 0.020879 | 0.98375 | -0.31224 | 0.98353 | -0.31656 | 5.736
32 | -0.035663 | -0.0089499 | 0.035678 | 0.0089595 | 1.5212e-05 | 9.5589e-06 | 0.053947 | 0.053947 | 0.053947 | 0.98375 | -0.31224 | 0.98421 | -0.3033 | 14.8207
33 | 0.046319 | 0.011653 | -0.046248 | -0.011609 | 7.0712e-05 | 4.4765e-05 | 0.069929 | 0.069929 | 0.069929 | 0.98586 | -0.2713 | 0.98421 | -0.3033 | 19.2112
34 | -0.05835 | -0.014669 | 0.058353 | 0.014671 | 2.9911e-06 | 1.9012e-06 | 0.088088 | 0.088088 | 0.088088 | 0.98586 | -0.2713 | 0.98591 | -0.27022 | 24.2
35 | -0.065129 | -0.016369 | 0.065224 | 0.016429 | 9.4369e-05 | 6.0063e-05 | 0.098315 | 0.098315 | 0.098315 | 0.98591 | -0.27022 | 0.98747 | -0.23992 | 27.0096
36 | -0.072602 | -0.018278 | 0.07261 | 0.018284 | 8.6908e-06 | 5.5373e-06 | 0.10943 | 0.10943 | 0.10943 | 0.98747 | -0.23992 | 0.9876 | -0.23742 | 30.0638
37 | 0.013595 | 0.0034074 | -0.013594 | -0.0034068 | 1.0191e-06 | 5.7073e-07 | 0.020568 | 0.020568 | 0.020568 | 0.98353 | -0.31656 | 0.98345 | -0.31814 | 5.6505
38 | -0.07683 | -0.019341 | 0.076934 | 0.019407 | 0.00010429 | 6.648e-05 | 0.11579 | 0.11579 | 0.11579 | 0.9876 | -0.23742 | 0.98906 | -0.20906 | 31.8103
39 | 0.0042195 | 0.0010572 | -0.0042188 | -0.0010573 | 6.9821e-07 | -1.4251e-07 | 0.0063573 | 0.0063576 | 0.0063576 | 0.9876 | -0.23742 | 0.98742 | -0.24089 | 1.7466
40 | -0.0025644 | -0.0006427 | 0.0025646 | 0.00064238 | 2.0339e-07 | -3.2604e-07 | 0.0038821 | 0.003882 | 0.0038821 | 0.98293 | -0.32835 | 0.98302 | -0.32668 | 1.0665
41 | -0.012226 | -0.0030626 | 0.012228 | 0.0030634 | 1.3573e-06 | 7.3471e-07 | 0.018507 | 0.018507 | 0.018507 | 0.98302 | -0.32668 | 0.98314 | -0.32435 | 5.0843
42 | 0.0040292 | 0.0010093 | -0.0040286 | -0.0010094 | 5.5069e-07 | -1.4798e-07 | 0.0060989 | 0.006099 | 0.006099 | 0.98302 | -0.32668 | 0.98287 | -0.32955 | 1.6756
43 | 0.0056326 | 0.001411 | -0.0056321 | -0.0014109 | 4.7628e-07 | 8.3341e-08 | 0.008526 | 0.008526 | 0.008526 | 0.98302 | -0.32668 | 0.98293 | -0.32846 | 2.3423
44 | -0.012948 | -0.0032439 | 0.012952 | 0.0032461 | 3.8318e-06 | 2.1149e-06 | 0.019597 | 0.019597 | 0.019597 | 0.98314 | -0.32435 | 0.98345 | -0.31814 | 5.3838
45 | 0.0031626 | 0.00079236 | -0.0031624 | -0.00079256 | 2.4689e-07 | -2.0593e-07 | 0.0047879 | 0.0047881 | 0.0047881 | 0.98287 | -0.32955 | 0.98279 | -0.33119 | 1.3154
46 | 0.0048083 | 0.0012045 | -0.0048079 | -0.0012045 | 4.6447e-07 | 9.9149e-10 | 0.007279 | 0.0072791 | 0.0072791 | 0.98293 | -0.32846 | 0.98282 | -0.33049 | 1.9997
47 | 0.0048079 | 0.0012045 | -0.0048075 | -0.0012045 | 4.0369e-07 | 9.1948e-10 | 0.0072791 | 0.0072792 | 0.0072792 | 0.98282 | -0.33049 | 0.98273 | -0.33225 | 1.9998
48 | -0.085811 | -0.021719 | 0.086009 | 0.021846 | 0.00019826 | 0.00012648 | 0.12879 | 0.12879 | 0.12879 | 0.99201 | -0.15228 | 0.99451 | -0.10427 | 35.3825
49 | 0.084063 | 0.021281 | -0.084051 | -0.021274 | 1.1651e-05 | 7.4313e-06 | 0.12617 | 0.12617 | 0.12617 | 0.99201 | -0.15228 | 0.99186 | -0.15517 | 34.6622
50 | -0.088126 | -0.022376 | 0.088206 | 0.022428 | 8.0818e-05 | 5.1563e-05 | 0.13196 | 0.13196 | 0.13196 | 0.99451 | -0.10427 | 0.99551 | -0.085229 | 36.2524
51 | 0.083481 | 0.021131 | -0.083377 | -0.021064 | 0.00010439 | 6.6581e-05 | 0.12532 | 0.12532 | 0.12532 | 0.99186 | -0.15517 | 0.9905 | -0.18125 | 34.4274
52 | 0.14887 | 0.037984 | -0.1488 | -0.037937 | 7.4899e-05 | 4.7726e-05 | 0.22276 | 0.22276 | 0.22276 | 0.99551 | -0.085229 | 0.99496 | -0.09565 | 30.5992
53 | -0.23708 | -0.060412 | 0.23765 | 0.060781 | 0.00057734 | 0.00036886 | 0.35472 | 0.35472 | 0.35472 | 0.99551 | -0.085229 | 0.99816 | -0.034896 | 48.7254
54 | 0.083377 | 0.021064 | -0.08334 | -0.021041 | 3.7026e-05 | 2.3616e-05 | 0.12532 | 0.12532 | 0.12532 | 0.9905 | -0.18125 | 0.99002 | -0.19052 | 34.4274
55 | 0.14499 | 0.036983 | -0.14477 | -0.036842 | 0.00022227 | 0.0001416 | 0.21707 | 0.21707 | 0.21707 | 0.99496 | -0.09565 | 0.99329 | -0.12745 | 29.8178
56 | -0.24054 | -0.061503 | 0.24094 | 0.061763 | 0.00040687 | 0.00025996 | 0.35902 | 0.35902 | 0.35902 | 0.99816 | -0.034896 | 1 | 0 | 49.3155
57 | 0.081169 | 0.020497 | -0.081097 | -0.020451 | 7.2041e-05 | 4.5941e-05 | 0.12205 | 0.12205 | 0.12205 | 0.99002 | -0.19052 | 0.98906 | -0.20906 | 33.5311
58 | 0.13797 | 0.035136 | -0.13794 | -0.035122 | 2.1866e-05 | 1.3977e-05 | 0.20688 | 0.20688 | 0.20688 | 0.99329 | -0.12745 | 0.99312 | -0.13073 | 56.8351
59 | 0.061339 | 0.015445 | -0.06131 | -0.015427 | 2.8875e-05 | 1.8369e-05 | 0.09322 | 0.09322 | 0.09322 | 0.97939 | -0.39604 | 0.97889 | -0.40589 | 25.6098
60 | -0.066229 | -0.016671 | 0.066284 | 0.016706 | 5.5252e-05 | 3.5178e-05 | 0.10065 | 0.10065 | 0.10065 | 0.97939 | -0.39604 | 0.98028 | -0.3786 | 27.651
61 | 0.057444 | 0.014458 | -0.057437 | -0.014454 | 6.0782e-06 | 3.8634e-06 | 0.087342 | 0.087342 | 0.087342 | 0.97889 | -0.40589 | 0.97877 | -0.4081 | 23.9952
62 | -0.0007896 | -0.00019789 | 0.00078961 | 0.00019775 | 5.854e-09 | -1.3828e-07 | 0.0011878 | 0.0011878 | 0.0011878 | 0.98915 | -0.20688 | 0.98916 | -0.20672 | 0.32633
63 | -0.0018557 | -0.00046495 | 0.0018558 | 0.00046462 | 8.614e-08 | -3.2328e-07 | 0.0027916 | 0.0027914 | 0.0027916 | 0.98916 | -0.20672 | 0.98921 | -0.20575 | 0.76691
64 | -0.0065127 | -0.0016316 | 0.0065133 | 0.0016318 | 5.9142e-07 | 1.6753e-07 | 0.0097966 | 0.0097965 | 0.0097966 | 0.98921 | -0.20575 | 0.9893 | -0.20384 | 2.6914
65 | 0.0046569 | 0.001167 | -0.0046565 | -0.001167 | 4.27e-07 | -2.4569e-08 | 0.0070051 | 0.0070052 | 0.0070052 | 0.98921 | -0.20575 | 0.98911 | -0.20767 | 1.9245
66 | 0.10553 | 0.026841 | -0.10538 | -0.026744 | 0.00015143 | 9.6713e-05 | 0.15887 | 0.15887 | 0.15887 | 0.9893 | -0.20384 | 0.98775 | -0.23367 | 43.6456
67 | -0.11204 | -0.028473 | 0.11244 | 0.028726 | 0.00039594 | 0.00025293 | 0.16867 | 0.16867 | 0.16867 | 0.9893 | -0.20384 | 0.99312 | -0.13073 | 46.3369
68 | 0.01479 | 0.0037074 | -0.014787 | -0.0037057 | 2.9409e-06 | 1.6761e-06 | 0.022174 | 0.022174 | 0.022174 | 0.99248 | -0.14311 | 0.99227 | -0.14728 | 6.0918
69 | -0.022549 | -0.005652 | 0.022562 | 0.0056601 | 1.3299e-05 | 8.1104e-06 | 0.033807 | 0.033807 | 0.033807 | 0.99248 | -0.14311 | 0.99312 | -0.13073 | 9.2876
70 | 0.0059356 | 0.0014874 | -0.0059349 | -0.0014873 | 6.8352e-07 | 1.4032e-07 | 0.008901 | 0.0089011 | 0.0089011 | 0.99227 | -0.14728 | 0.99214 | -0.1497 | 2.4454
71 | 0.0029414 | 0.0007364 | -0.0029411 | -0.00073679 | 3.4342e-07 | -3.9026e-07 | 0.0044069 | 0.0044071 | 0.0044071 | 0.99312 | -0.13073 | 0.993 | -0.13319 | 1.2107
72 | 0.0029798 | 0.00074669 | -0.0029797 | -0.00074679 | 9.2412e-08 | -1.0019e-07 | 0.0044691 | 0.0044691 | 0.0044691 | 0.99214 | -0.1497 | 0.99211 | -0.15035 | 1.2278
73 | 0.0029411 | 0.00073679 | -0.0029408 | -0.00073704 | 2.2254e-07 | -2.5278e-07 | 0.0044071 | 0.0044072 | 0.0044072 | 0.993 | -0.13319 | 0.99291 | -0.13477 | 1.2108
74 | 0.0060569 | 0.001518 | -0.0060563 | -0.0015178 | 6.5542e-07 | 1.6254e-07 | 0.009227 | 0.0092271 | 0.0092271 | 0.97678 | -0.44715 | 0.97667 | -0.44943 | 2.5349
75 | 0.0020201 | 0.0005059 | -0.00202 | -0.00050626 | 1.2238e-07 | -3.636e-07 | 0.0030587 | 0.0030588 | 0.0030588 | 0.98273 | -0.33225 | 0.98267 | -0.33352 | 0.84033

## res_trafo
| p_hv_mw | q_hv_mvar | p_lv_mw | q_lv_mvar | pl_mw | ql_mvar | i_hv_ka | i_lv_ka | vm_hv_pu | va_hv_degree | vm_lv_pu | va_lv_degree | loading_percent
0 | -1.2729e-15 | -1.3162e-15 | 0.00165 | 1.2699e-07 | 0.00165 | 1.2699e-07 | 5.2857e-17 | 0.0023815 | 0.99998 | 149.9956 | 1 | 0 | 0.2619

## res_ext_grid
| p_mw | q_mvar
0 | 0.24569 | 0.062539

## res_load
| p_mw | q_mvar
0 | 0.0013221 | 0.00033136
1 | 0.0028293 | 0.00070909
2 | 0.00061026 | 0.00015295
3 | 0.00051461 | 0.00012897
4 | 0.0043852 | 0.001099
5 | 0.0061551 | 0.0015426
6 | 0.014896 | 0.0037332
7 | 0.0020022 | 0.0005018
8 | 0.0024466 | 0.00061318
9 | 0.0025747 | 0.00064527
10 | 0.010937 | 0.002741
11 | 0.0020181 | 0.00050578
12 | 0.01358 | 0.0034034
13 | 0.0033906 | 0.00084977
14 | 0.00092911 | 0.00023286
15 | 0.0029703 | 0.00074443
16 | 0.00024889 | 6.2377e-05
17 | 0.0035653 | 0.00089354
18 | 0.0021857 | 0.00054778
19 | 0.012031 | 0.0030153
20 | 0.010571 | 0.0026492
21 | 0.006776 | 0.0016982
22 | 0.0073777 | 0.001849
23 | 0.00020584 | 5.1589e-05
24 | 0.0025644 | 0.0006427
25 | 0.00072046 | 0.00018056
26 | 0.000866 | 0.00021704
27 | 0.00082377 | 0.00020646
28 | 0.00064154 | 0.00016079
29 | 0.0031624 | 0.00079256
30 | 0.0017478 | 0.00043805
31 | 0.0021165 | 0.00053043
32 | 0.00056997 | 0.00014285
33 | 0.0038039 | 0.00095334
34 | 0.0028822 | 0.00072235
35 | 0.0021707 | 0.00054403
36 | 0.0030967 | 0.0007761
37 | 0.0068046 | 0.0017054
38 | 0.0024589 | 0.00061625
39 | 0.0041633 | 0.0010434
40 | 0.0042188 | 0.0010573
41 | 0.0048903 | 0.0012256
42 | 0.0038663 | 0.00096898
43 | 0.0033851 | 0.0008484
44 | 0.0039209 | 0.00098266
45 | 0.0007896 | 0.00019789
46 | 0.0010661 | 0.00026719
47 | 0.0046565 | 0.001167
48 | 0.0028843 | 0.00072288
49 | 0.007759 | 0.0019446
50 | 0.008851 | 0.0022183
51 | 0.0029551 | 0.00074062
52 | 0.0029797 | 0.00074679
53 | 0.007995 | 0.0020037
54 | 0.0029408 | 0.00073704
55 | 0.0095411 | 0.0023912
56 | 0.0060563 | 0.0015178
57 | 0.0037644 | 0.00094344
58 | 0.0027873 | 0.00069858
59 | 0.00202 | 0.00050626

## dtypes
| element | column | dtype
0 | bus | name | object
1 | bus | vn_kv | float64
2 | bus | type | object
3 | bus | zone | object
4 | bus | in_service | bool
5 | load | name | object
6 | load | bus | uint32
7 | load | p_mw | float64
8 | load | q_mvar | float64
9 | load | const_z_percent | float64
10 | load | const_i_percent | float64
11 | load | sn_mva | float64
12 | load | scaling | float64
13 | load | in_service | bool
14 | load | type | object
15 | ext_grid | name | object
16 | ext_grid | bus | uint32
17 | ext_grid | vm_pu | float64
18 | ext_grid | va_degree | float64
19 | ext_grid | slack_weight | float64
20 | ext_grid | in_service | bool
21 | line | name | object
22 | line | std_type | object
23 | line | from_bus | uint32
24 | line | to_bus | uint32
25 | line | length_km | float64
26 | line | r_ohm_per_km | float64
27 | line | x_ohm_per_km | float64
28 | line | c_nf_per_km | float64
29 | line | g_us_per_km | float64
30 | line | max_i_ka | float64
31 | line | df | float64
32 | line | parallel | uint32
33 | line | type | object
34 | line | in_service | bool
35 | trafo | name | object
36 | trafo | std_type | object
37 | trafo | hv_bus | uint32
38 | trafo | lv_bus | uint32
39 | trafo | sn_mva | float64
40 | trafo | vn_hv_kv | float64
41 | trafo | vn_lv_kv | float64
42 | trafo | vk_percent | float64
43 | trafo | vkr_percent | float64
44 | trafo | pfe_kw | float64
45 | trafo | i0_percent | float64
46 | trafo | shift_degree | float64
47 | trafo | tap_side | object
48 | trafo | tap_neutral | int32
49 | trafo | tap_min | int32
50 | trafo | tap_max | int32
51 | trafo | tap_step_percent | float64
52 | trafo | tap_step_degree | float64
53 | trafo | tap_pos | int32
54 | trafo | tap_phase_shifter | bool
55 | trafo | parallel | uint32
56 | trafo | df | float64
57 | trafo | in_service | bool
58 | line_geodata | coords | object
59 | bus_geodata | x | float64
60 | bus_geodata | y | float64
61 | bus_geodata | coords | object
62 | res_bus | vm_pu | float64
63 | res_bus | va_degree | float64
64 | res_bus | p_mw | float64
65 | res_bus | q_mvar | float64
66 | res_line | p_from_mw | float64
67 | res_line | q_from_mvar | float64
68 | res_line | p_to_mw | float64
69 | res_line | q_to_mvar | float64
70 | res_line | pl_mw | float64
71 | res_line | ql_mvar | float64
72 | res_line | i_from_ka | float64
73 | res_line | i_to_ka | float64
74 | res_line | i_ka | float64
75 | res_line | vm_from_pu | float64
76 | res_line | va_from_degree | float64
77 | res_line | vm_to_pu | float64
78 | res_line | va_to_degree | float64
79 | res_line | loading_percent | float64
80 | res_trafo | p_hv_mw | float64
81 | res_trafo | q_hv_mvar | float64
82 | res_trafo | p_lv_mw | float64
83 | res_trafo | q_lv_mvar | float64
84 | res_trafo | pl_mw | float64
85 | res_trafo | ql_mvar | float64
86 | res_trafo | i_hv_ka | float64
87 | res_trafo | i_lv_ka | float64
88 | res_trafo | vm_hv_pu | float64
89 | res_trafo | va_hv_degree | float64
90 | res_trafo | vm_lv_pu | float64
91 | res_trafo | va_lv_degree | float64
92 | res_trafo | loading_percent | float64
93 | res_ext_grid | p_mw | float64
94 | res_ext_grid | q_mvar | float64
95 | res_load | p_mw | float64
96 | res_load | q_mvar | float64

## parameters
| version | format_version | converged | OPF_converged | name | f_hz | sn_mva
0 | 2.14.6 | 2.14.0 | TRUE | FALSE |  | 50 | 1