## bus
| name | vn_kv | type | zone | in_service
0 | bus_LV_2235-2_0_4_node_0 | 0.4 | n |  | TRUE
1 | bus_LV_2235-2_0_4_node_1 | 0.4 | n |  | TRUE
2 | bus_LV_2235-2_0_4_node_2 | 0.4 | n |  | TRUE
3 | bus_LV_2235-2_0_4_node_3 | 0.4 | n |  | TRUE
4 | bus_LV_2235-2_0_4_node_4 | 0.4 | n |  | TRUE
5 | bus_LV_2235-2_0_4_node_176 | 0.4 | n |  | TRUE
6 | bus_LV_2235-2_0_4_node_6 | 0.4 | n |  | TRUE
7 | bus_LV_2235-2_0_4_node_7 | 0.4 | n |  | TRUE
8 | bus_LV_2235-2_0_4_node_8 | 0.4 | n |  | TRUE
9 | bus_LV_2235-2_0_4_node_9 | 0.4 | n |  | TRUE
10 | bus_LV_2235-2_0_4_node_10 | 0.4 | n |  | TRUE
11 | bus_LV_2235-2_0_4_node_11 | 0.4 | n |  | TRUE
12 | bus_LV_2235-2_0_4_node_17 | 0.4 | n |  | TRUE
13 | bus_LV_2235-2_0_4_node_18 | 0.4 | n |  | TRUE
14 | bus_LV_2235-2_0_4_node_91 | 0.4 | n |  | TRUE
15 | bus_LV_2235-2_0_4_node_12 | 0.4 | n |  | TRUE
16 | bus_LV_2235-2_0_4_node_13 | 0.4 | n |  | TRUE
17 | bus_LV_2235-2_0_4_node_190 | 0.4 | n |  | TRUE
18 | bus_LV_2235-2_0_4_node_15 | 0.4 | n |  | TRUE
19 | bus_LV_2235-2_0_4_node_14 | 0.4 | n |  | TRUE
20 | bus_LV_2235-2_0_4_node_16 | 0.4 | n |  | TRUE
21 | bus_LV_2235-2_0_4_node_43 | 0.4 | n |  | TRUE
22 | bus_LV_2235-2_0_4_node_39 | 0.4 | n |  | TRUE
23 | bus_LV_2235-2_0_4_node_187 | 0.4 | n |  | TRUE
24 | bus_LV_2235-2_0_4_node_19 | 0.4 | n |  | TRUE
25 | bus_LV_2235-2_0_4_node_20 | 0.4 | n |  | TRUE
26 | bus_LV_2235-2_0_4_node_21 | 0.4 | n |  | TRUE
27 | bus_LV_2235-2_0_4_node_22 | 0.4 | n |  | TRUE
28 | bus_LV_2235-2_0_4_node_23 | 0.4 | n |  | TRUE
29 | bus_LV_2235-2_0_4_node_24 | 0.4 | n |  | TRUE
30 | bus_LV_2235-2_0_4_node_33 | 0.4 | n |  | TRUE
31 | bus_LV_2235-2_0_4_node_60 | 0.4 | n |  | TRUE
32 | bus_LV_2235-2_0_4_node_25 | 0.4 | n |  | TRUE
33 | bus_LV_2235-2_0_4_node_27 | 0.4 | n |  | TRUE
34 | bus_LV_2235-2_0_4_node_28 | 0.4 | n |  | TRUE
35 | bus_LV_2235-2_0_4_node_29 | 0.4 | n |  | TRUE
36 | bus_LV_2235-2_0_4_node_30 | 0.4 | n |  | TRUE
37 | bus_LV_2235-2_0_4_node_31 | 0.4 | n |  | TRUE
38 | bus_LV_2235-2_0_4_node_32 | 0.4 | n |  | TRUE
39 | bus_LV_2235-2_0_4_node_57 | 0.4 | n |  | TRUE
40 | bus_LV_2235-2_0_4_node_49 | 0.4 | n |  | TRUE
41 | bus_LV_2235-2_0_4_node_34 | 0.4 | n |  | TRUE
42 | bus_LV_2235-2_0_4_node_41 | 0.4 | n |  | TRUE
43 | bus_LV_2235-2_0_4_node_35 | 0.4 | n |  | TRUE
44 | bus_LV_2235-2_0_4_node_36 | 0.4 | n |  | TRUE
45 | bus_LV_2235-2_0_4_node_37 | 0.4 | n |  | TRUE
46 | bus_LV_2235-2_0_4_node_38 | 0.4 | n |  | TRUE
47 | bus_LV_2235-2_0_4_node_40 | 0.4 | n |  | TRUE
48 | bus_LV_2235-2_0_4_node_79 | 0.4 | n |  | TRUE
49 | bus_LV_2235-2_0_4_node_42 | 0.4 | n |  | TRUE
50 | bus_LV_2235-2_0_4_node_44 | 0.4 | n |  | TRUE
51 | bus_LV_2235-2_0_4_node_45 | 0.4 | n |  | TRUE
52 | bus_LV_2235-2_0_4_node_46 | 0.4 | n |  | TRUE
53 | bus_LV_2235-2_0_4_node_47 | 0.4 | n |  | TRUE
54 | bus_LV_2235-2_0_4_node_48 | 0.4 | n |  | TRUE
55 | bus_LV_2235-2_0_4_node_87 | 0.4 | n |  | TRUE
56 | bus_LV_2235-2_0_4_node_61 | 0.4 | n |  | TRUE
57 | bus_LV_2235-2_0_4_node_77 | 0.4 | n |  | TRUE
58 | bus_LV_2235-2_0_4_node_75 | 0.4 | n |  | TRUE
59 | bus_LV_2235-2_0_4_node_58 | 0.4 | n |  | TRUE
60 | bus_LV_2235-2_0_4_node_59 | 0.4 | n |  | TRUE
61 | bus_LV_2235-2_0_4_node_64 | 0.4 | n |  | TRUE
62 | bus_LV_2235-2_0_4_node_65 | 0.4 | n |  | TRUE
63 | bus_LV_2235-2_0_4_node_66 | 0.4 | n |  | TRUE
64 | bus_LV_2235-2_0_4_node_67 | 0.4 | n |  | TRUE
65 | bus_LV_2235-2_0_4_node_177 | 0.4 | n |  | TRUE
66 | bus_LV_2235-2_0_4_node_78 | 0.4 | n |  | TRUE
67 | bus_LV_2235-2_0_4_node_88 | 0.4 | n |  | TRUE
68 | bus_LV_2235-2_0_4_node_89 | 0.4 | n |  | TRUE
69 | bus_LV_2235-2_0_4_node_90 | 0.4 | n |  | TRUE
70 | bus_LV_2235-2_0_4_node_109 | 0.4 | n |  | TRUE
71 | bus_LV_2235-2_0_4_node_92 | 0.4 | n |  | TRUE
72 | bus_LV_2235-2_0_4_node_93 | 0.4 | n |  | TRUE
73 | bus_LV_2235-2_0_4_node_94 | 0.4 | n |  | TRUE
74 | bus_LV_2235-2_0_4_node_95 | 0.4 | n |  | TRUE
75 | bus_LV_2235-2_0_4_node_96 | 0.4 | n |  | TRUE
76 | bus_LV_2235-2_0_4_node_97 | 0.4 | n |  | TRUE
77 | bus_LV_2235-2_0_4_node_98 | 0.4 | n |  | TRUE
78 | bus_LV_2235-2_0_4_node_100 | 0.4 | n |  | TRUE
79 | bus_LV_2235-2_0_4_node_102 | 0.4 | n |  | TRUE
80 | bus_LV_2235-2_0_4_node_105 | 0.4 | n |  | TRUE
81 | bus_LV_2235-2_0_4_node_99 | 0.4 | n |  | TRUE
82 | bus_LV_2235-2_0_4_node_101 | 0.4 | n |  | TRUE
83 | bus_LV_2235-2_0_4_node_103 | 0.4 | n |  | TRUE
84 | bus_LV_2235-2_0_4_node_104 | 0.4 | n |  | TRUE
85 | bus_LV_2235-2_0_4_node_107 | 0.4 | n |  | TRUE
86 | bus_LV_2235-2_0_4_node_106 | 0.4 | n |  | TRUE
87 | bus_LV_2235-2_0_4_node_108 | 0.4 | n |  | TRUE
88 | bus_LV_2235-2_0_4_node_188 | 0.4 | n |  | TRUE
89 | bus_MV_375_1_node_15 | 20 | n |  | TRUE

## load
| name | bus | p_mw | q_mvar | const_z_percent | const_i_percent | sn_mva | scaling | in_service | type
0 | LV_2235-2_0_4_load_0 | 0 | 0.0088713 | 0.0022233 | 0 | 0 |  | 1 | TRUE | wye
1 | LV_2235-2_0_4_load_1 | 1 | 0.0064375 | 0.0016134 | 0 | 0 |  | 1 | TRUE | wye
2 | LV_2235-2_0_4_load_3 | 3 | 0.0038339 | 0.00096087 | 0 | 0 |  | 1 | TRUE | wye
3 | LV_2235-2_0_4_load_176 | 5 | 0.0039956 | 0.0010014 | 0 | 0 |  | 1 | TRUE | wye
4 | LV_2235-2_0_4_load_6 | 6 | 0.0026368 | 0.00066085 | 0 | 0 |  | 1 | TRUE | wye
5 | LV_2235-2_0_4_load_7 | 7 | 0.0048047 | 0.0012042 | 0 | 0 |  | 1 | TRUE | wye
6 | LV_2235-2_0_4_load_10 | 10 | 0.0092431 | 0.0023165 | 0 | 0 |  | 1 | TRUE | wye
7 | LV_2235-2_0_4_load_11 | 11 | 0.002382 | 0.00059698 | 0 | 0 |  | 1 | TRUE | wye
8 | LV_2235-2_0_4_load_17 | 12 | 0.0033717 | 0.00084503 | 0 | 0 |  | 1 | TRUE | wye
9 | LV_2235-2_0_4_load_91 | 14 | 0.0010781 | 0.0002702 | 0 | 0 |  | 1 | TRUE | wye
10 | LV_2235-2_0_4_load_12 | 15 | 0.00036691 | 9.1956e-05 | 0 | 0 |  | 1 | TRUE | wye
11 | LV_2235-2_0_4_load_13 | 16 | 0.0011851 | 0.00029702 | 0 | 0 |  | 1 | TRUE | wye
12 | LV_2235-2_0_4_load_190 | 17 | 0.0034048 | 0.00085332 | 0 | 0 |  | 1 | TRUE | wye
13 | LV_2235-2_0_4_load_43 | 21 | 0.0063181 | 0.0015835 | 0 | 0 |  | 1 | TRUE | wye
14 | LV_2235-2_0_4_load_39 | 22 | 0.0088289 | 0.0022127 | 0 | 0 |  | 1 | TRUE | wye
15 | LV_2235-2_0_4_load_187 | 23 | 0.00030266 | 7.5855e-05 | 0 | 0 |  | 1 | TRUE | wye
16 | LV_2235-2_0_4_load_19 | 24 | 0.0037634 | 0.0009432 | 0 | 0 |  | 1 | TRUE | wye
17 | LV_2235-2_0_4_load_20 | 25 | 0.0011524 | 0.00028882 | 0 | 0 |  | 1 | TRUE | wye
18 | LV_2235-2_0_4_load_22 | 27 | 0.0030725 | 0.00077005 | 0 | 0 |  | 1 | TRUE | wye
19 | LV_2235-2_0_4_load_23 | 28 | 0.0012948 | 0.0003245 | 0 | 0 |  | 1 | TRUE | wye
20 | LV_2235-2_0_4_load_24 | 29 | 0.0066477 | 0.0016661 | 0 | 0 |  | 1 | TRUE | wye
21 | LV_2235-2_0_4_load_33 | 30 | 0.0013295 | 0.00033321 | 0 | 0 |  | 1 | TRUE | wye
22 | LV_2235-2_0_4_load_60 | 31 | 0.00056851 | 0.00014248 | 0 | 0 |  | 1 | TRUE | wye
23 | LV_2235-2_0_4_load_25 | 32 | 0.0024665 | 0.00061817 | 0 | 0 |  | 1 | TRUE | wye
24 | LV_2235-2_0_4_load_27 | 33 | 0.0030326 | 0.00076003 | 0 | 0 |  | 1 | TRUE | wye
25 | LV_2235-2_0_4_load_28 | 34 | 0.0037029 | 0.00092802 | 0 | 0 |  | 1 | TRUE | wye
26 | LV_2235-2_0_4_load_29 | 35 | 0.0041985 | 0.0010522 | 0 | 0 |  | 1 | TRUE | wye
27 | LV_2235-2_0_4_load_30 | 36 | 0.003261 | 0.00081729 | 0 | 0 |  | 1 | TRUE | wye
28 | LV_2235-2_0_4_load_31 | 37 | 0.00311 | 0.00077944 | 0 | 0 |  | 1 | TRUE | wye
29 | LV_2235-2_0_4_load_32 | 38 | 0.0036789 | 0.00092203 | 0 | 0 |  | 1 | TRUE | wye
30 | LV_2235-2_0_4_load_49 | 40 | 0.0033088 | 0.00082925 | 0 | 0 |  | 1 | TRUE | wye
31 | LV_2235-2_0_4_load_34 | 41 | 0.0023306 | 0.00058411 | 0 | 0 |  | 1 | TRUE | wye
32 | LV_2235-2_0_4_load_41 | 42 | 0.0025955 | 0.00065049 | 0 | 0 |  | 1 | TRUE | wye
33 | LV_2235-2_0_4_load_35 | 43 | 0.0059655 | 0.0014951 | 0 | 0 |  | 1 | TRUE | wye
34 | LV_2235-2_0_4_load_36 | 44 | 0.0031716 | 0.00079487 | 0 | 0 |  | 1 | TRUE | wye
35 | LV_2235-2_0_4_load_37 | 45 | 0.0061431 | 0.0015396 | 0 | 0 |  | 1 | TRUE | wye
36 | LV_2235-2_0_4_load_79 | 48 | 0.0011073 | 0.00027751 | 0 | 0 |  | 1 | TRUE | wye
37 | LV_2235-2_0_4_load_42 | 49 | 0.0034971 | 0.00087646 | 0 | 0 |  | 1 | TRUE | wye
38 | LV_2235-2_0_4_load_44 | 50 | 0.0061427 | 0.0015395 | 0 | 0 |  | 1 | TRUE | wye
39 | LV_2235-2_0_4_load_45 | 51 | 0.0053437 | 0.0013393 | 0 | 0 |  | 1 | TRUE | wye
40 | LV_2235-2_0_4_load_46 | 52 | 0.004396 | 0.0011017 | 0 | 0 |  | 1 | TRUE | wye
41 | LV_2235-2_0_4_load_47 | 53 | 0.0060408 | 0.001514 | 0 | 0 |  | 1 | TRUE | wye
42 | LV_2235-2_0_4_load_77 | 57 | 0.0018198 | 0.00045609 | 0 | 0 |  | 1 | TRUE | wye
43 | LV_2235-2_0_4_load_75 | 58 | 0.0013633 | 0.00034168 | 0 | 0 |  | 1 | TRUE | wye
44 | LV_2235-2_0_4_load_58 | 59 | 0.0024875 | 0.00062343 | 0 | 0 |  | 1 | TRUE | wye
45 | LV_2235-2_0_4_load_59 | 60 | 0.0016981 | 0.00042558 | 0 | 0 |  | 1 | TRUE | wye
46 | LV_2235-2_0_4_load_64 | 61 | 0.0048202 | 0.001208 | 0 | 0 |  | 1 | TRUE | wye
47 | LV_2235-2_0_4_load_65 | 62 | 0.0037584 | 0.00094193 | 0 | 0 |  | 1 | TRUE | wye
48 | LV_2235-2_0_4_load_67 | 64 | 0.0028819 | 0.00072226 | 0 | 0 |  | 1 | TRUE | wye
49 | LV_2235-2_0_4_load_78 | 66 | 0.0048887 | 0.0012252 | 0 | 0 |  | 1 | TRUE | wye
50 | LV_2235-2_0_4_load_88 | 67 | 0.00089526 | 0.00022437 | 0 | 0 |  | 1 | TRUE | wye
51 | LV_2235-2_0_4_load_90 | 69 | 0.0044191 | 0.0011075 | 0 | 0 |  | 1 | TRUE | wye
52 | LV_2235-2_0_4_load_109 | 70 | 0.0012974 | 0.00032516 | 0 | 0 |  | 1 | TRUE | wye
53 | LV_2235-2_0_4_load_92 | 71 | 0.009402 | 0.0023564 | 0 | 0 |  | 1 | TRUE | wye
54 | LV_2235-2_0_4_load_95 | 74 | 0.0026809 | 0.0006719 | 0 | 0 |  | 1 | TRUE | wye
55 | LV_2235-2_0_4_load_96 | 75 | 0.0029269 | 0.00073355 | 0 | 0 |  | 1 | TRUE | wye
56 | LV_2235-2_0_4_load_98 | 77 | 0.0071915 | 0.0018024 | 0 | 0 |  | 1 | TRUE | wye
57 | LV_2235-2_0_4_load_100 | 78 | 0.0043819 | 0.0010982 | 0 | 0 |  | 1 | TRUE | wye
58 | LV_2235-2_0_4_load_105 | 80 | 0.0029161 | 0.00073085 | 0 | 0 |  | 1 | TRUE | wye
59 | LV_2235-2_0_4_load_99 | 81 | 0.0039739 | 0.00099595 | 0 | 0 |  | 1 | TRUE | wye
60 | LV_2235-2_0_4_load_101 | 82 | 0.0044744 | 0.0011214 | 0 | 0 |  | 1 | TRUE | wye
61 | LV_2235-2_0_4_load_103 | 83 | 0.0019761 | 0.00049527 | 0 | 0 |  | 1 | TRUE | wye
62 | LV_2235-2_0_4_load_104 | 84 | 0.0013592 | 0.00034066 | 0 | 0 |  | 1 | TRUE | wye
63 | LV_2235-2_0_4_load_107 | 85 | 0.001178 | 0.00029522 | 0 | 0 |  | 1 | TRUE | wye
64 | LV_2235-2_0_4_load_106 | 86 | 0.0033151 | 0.00083084 | 0 | 0 |  | 1 | TRUE | wye
65 | LV_2235-2_0_4_load_108 | 87 | 0.0014519 | 0.00036389 | 0 | 0 |  | 1 | TRUE | wye
66 | LV_2235-2_0_4_load_188 | 88 | 0.020274 | 0.0050812 | 0 | 0 |  | 1 | TRUE | wye

## ext_grid
| name | bus | vm_pu | va_degree | slack_weight | in_service
0 |  | 50 | 1 | 0 | 1 | TRUE

## line
| name | std_type | from_bus | to_bus | length_km | r_ohm_per_km | x_ohm_per_km | c_nf_per_km | g_us_per_km | max_i_ka | df | parallel | type | in_service
0 | LV_2235-2_0_4_line_0 |  | 0 | 1 | 0.016256 | 0.125 | 0.08 | 261 | 0 | 0.364 | 1 | 1 | cs | TRUE
1 | LV_2235-2_0_4_line_1 |  | 0 | 2 | 0.0058595 | 0.125 | 0.08 | 261 | 0 | 0.364 | 1 | 1 | cs | TRUE
2 | LV_2235-2_0_4_line_2 |  | 1 | 3 | 0.0035215 | 0.125 | 0.08 | 261 | 0 | 0.364 | 1 | 1 | cs | TRUE
3 | LV_2235-2_0_4_line_3 |  | 2 | 4 | 0.010335 | 0.125 | 0.08 | 261 | 0 | 0.364 | 1 | 1 | cs | TRUE
4 | LV_2235-2_0_4_line_4 |  | 4 | 5 | 0.013981 | 0.125 | 0.08 | 261 | 0 | 0.364 | 1 | 1 | cs | TRUE
5 | LV_2235-2_0_4_line_5 |  | 5 | 65 | 0.078644 | 0.125 | 0.08 | 261 | 0 | 0.364 | 1 | 1 | cs | TRUE
6 | LV_2235-2_0_4_line_6 |  | 6 | 7 | 0.022802 | 0.125 | 0.08 | 261 | 0 | 0.364 | 1 | 4 | cs | TRUE
7 | LV_2235-2_0_4_line_7 |  | 6 | 8 | 0.0075857 | 0.125 | 0.08 | 261 | 0 | 0.364 | 1 | 4 | cs | TRUE
8 | LV_2235-2_0_4_line_8 |  | 7 | 9 | 0.025735 | 0.125 | 0.08 | 261 | 0 | 0.364 | 1 | 4 | cs | TRUE
9 | LV_2235-2_0_4_line_9 |  | 8 | 10 | 0.063318 | 0.125 | 0.08 | 261 | 0 | 0.364 | 1 | 4 | cs | TRUE
10 | LV_2235-2_0_4_line_10 |  | 8 | 11 | 0.027348 | 0.125 | 0.08 | 261 | 0 | 0.364 | 1 | 1 | cs | TRUE
11 | LV_2235-2_0_4_line_11 |  | 9 | 12 | 0.0099675 | 0.125 | 0.08 | 261 | 0 | 0.364 | 1 | 1 | cs | TRUE
12 | LV_2235-2_0_4_line_12 |  | 9 | 13 | 0.027743 | 0.125 | 0.08 | 261 | 0 | 0.364 | 1 | 4 | cs | TRUE
13 | LV_2235-2_0_4_line_13 |  | 10 | 14 | 0.57816 | 0.125 | 0.08 | 261 | 0 | 0.364 | 1 | 4 | cs | TRUE
14 | LV_2235-2_0_4_line_14 |  | 13 | 23 | 0.006915 | 0.125 | 0.08 | 261 | 0 | 0.364 | 1 | 1 | cs | TRUE
15 | LV_2235-2_0_4_line_15 |  | 13 | 19 | 0.008612 | 0.125 | 0.08 | 261 | 0 | 0.364 | 1 | 4 | cs | TRUE
16 | LV_2235-2_0_4_line_16 |  | 14 | 68 | 0.044728 | 0.125 | 0.08 | 261 | 0 | 0.364 | 1 | 4 | cs | TRUE
17 | LV_2235-2_0_4_line_17 |  | 15 | 16 | 0.028735 | 0.125 | 0.08 | 261 | 0 | 0.364 | 1 | 4 | cs | TRUE
18 | LV_2235-2_0_4_line_18 |  | 15 | 17 | 0.049413 | 0.125 | 0.08 | 261 | 0 | 0.364 | 1 | 1 | cs | TRUE
19 | LV_2235-2_0_4_line_19 |  | 15 | 18 | 0.13418 | 0.125 | 0.08 | 261 | 0 | 0.364 | 1 | 4 | cs | TRUE
20 | LV_2235-2_0_4_line_20 |  | 16 | 19 | 0.01451 | 0.125 | 0.08 | 261 | 0 | 0.364 | 1 | 4 | cs | TRUE
21 | LV_2235-2_0_4_line_21 |  | 18 | 20 | 0.045479 | 0.125 | 0.08 | 261 | 0 | 0.364 | 1 | 4 | cs | TRUE
22 | LV_2235-2_0_4_line_22 |  | 20 | 21 | 0.034022 | 0.125 | 0.08 | 261 | 0 | 0.364 | 1 | 4 | cs | TRUE
23 | LV_2235-2_0_4_line_23 |  | 20 | 22 | 0.056428 | 0.125 | 0.08 | 261 | 0 | 0.364 | 1 | 3 | cs | TRUE
24 | LV_2235-2_0_4_line_24 |  | 21 | 50 | 0.013674 | 0.125 | 0.08 | 261 | 0 | 0.364 | 1 | 4 | cs | TRUE
25 | LV_2235-2_0_4_line_25 |  | 22 | 47 | 0.030423 | 0.125 | 0.08 | 261 | 0 | 0.364 | 1 | 1 | cs | TRUE
26 | LV_2235-2_0_4_line_26 |  | 24 | 25 | 0.018393 | 0.125 | 0.08 | 261 | 0 | 0.364 | 1 | 1 | cs | TRUE
27 | LV_2235-2_0_4_line_27 |  | 24 | 26 | 0.0056865 | 0.125 | 0.08 | 261 | 0 | 0.364 | 1 | 1 | cs | TRUE
28 | LV_2235-2_0_4_line_28 |  | 25 | 27 | 0.0081226 | 0.125 | 0.08 | 261 | 0 | 0.364 | 1 | 1 | cs | TRUE
29 | LV_2235-2_0_4_line_29 |  | 26 | 28 | 0.014847 | 0.125 | 0.08 | 261 | 0 | 0.364 | 1 | 1 | cs | TRUE
30 | LV_2235-2_0_4_line_30 |  | 26 | 29 | 0.009619 | 0.125 | 0.08 | 261 | 0 | 0.364 | 1 | 1 | cs | TRUE
31 | LV_2235-2_0_4_line_31 |  | 27 | 30 | 0.011892 | 0.125 | 0.08 | 261 | 0 | 0.364 | 1 | 1 | cs | TRUE
32 | LV_2235-2_0_4_line_32 |  | 28 | 31 | 0.018927 | 0.125 | 0.08 | 261 | 0 | 0.364 | 1 | 1 | cs | TRUE
33 | LV_2235-2_0_4_line_33 |  | 29 | 32 | 0.14442 | 0.125 | 0.08 | 261 | 0 | 0.364 | 1 | 1 | cs | TRUE
34 | LV_2235-2_0_4_line_34 |  | 30 | 41 | 0.01106 | 0.125 | 0.08 | 261 | 0 | 0.364 | 1 | 1 | cs | TRUE
35 | LV_2235-2_0_4_line_35 |  | 31 | 60 | 0.0049605 | 0.125 | 0.08 | 261 | 0 | 0.364 | 1 | 1 | cs | TRUE
36 | LV_2235-2_0_4_line_36 |  | 33 | 34 | 0.026424 | 0.125 | 0.08 | 261 | 0 | 0.364 | 1 | 1 | cs | TRUE
37 | LV_2235-2_0_4_line_37 |  | 33 | 35 | 0.011473 | 0.125 | 0.08 | 261 | 0 | 0.364 | 1 | 1 | cs | TRUE
38 | LV_2235-2_0_4_line_38 |  | 34 | 36 | 0.0024789 | 0.125 | 0.08 | 261 | 0 | 0.364 | 1 | 1 | cs | TRUE
39 | LV_2235-2_0_4_line_39 |  | 35 | 37 | 0.015683 | 0.125 | 0.08 | 261 | 0 | 0.364 | 1 | 1 | cs | TRUE
40 | LV_2235-2_0_4_line_40 |  | 36 | 38 | 0.025389 | 0.125 | 0.08 | 261 | 0 | 0.364 | 1 | 1 | cs | TRUE
41 | LV_2235-2_0_4_line_41 |  | 37 | 39 | 0.010385 | 0.125 | 0.08 | 261 | 0 | 0.364 | 1 | 1 | cs | TRUE
42 | LV_2235-2_0_4_line_42 |  | 38 | 40 | 0.0026819 | 0.125 | 0.08 | 261 | 0 | 0.364 | 1 | 1 | cs | TRUE
43 | LV_2235-2_0_4_line_43 |  | 39 | 57 | 0.01508 | 0.125 | 0.08 | 261 | 0 | 0.364 | 1 | 1 | cs | TRUE
44 | LV_2235-2_0_4_line_44 |  | 39 | 58 | 0.019391 | 0.125 | 0.08 | 261 | 0 | 0.364 | 1 | 1 | cs | TRUE
45 | LV_2235-2_0_4_line_45 |  | 40 | 56 | 0.01825 | 0.125 | 0.08 | 261 | 0 | 0.364 | 1 | 1 | cs | TRUE
46 | LV_2235-2_0_4_line_46 |  | 41 | 42 | 0.0055664 | 0.125 | 0.08 | 261 | 0 | 0.364 | 1 | 1 | cs | TRUE
47 | LV_2235-2_0_4_line_47 |  | 42 | 47 | 0.017711 | 0.125 | 0.08 | 261 | 0 | 0.364 | 1 | 1 | cs | TRUE
48 | LV_2235-2_0_4_line_48 |  | 43 | 44 | 0.00084147 | 0.125 | 0.08 | 261 | 0 | 0.364 | 1 | 1 | cs | TRUE
49 | LV_2235-2_0_4_line_49 |  | 43 | 45 | 0.015721 | 0.125 | 0.08 | 261 | 0 | 0.364 | 1 | 1 | cs | TRUE
50 | LV_2235-2_0_4_line_50 |  | 44 | 46 | 0.018485 | 0.125 | 0.08 | 261 | 0 | 0.364 | 1 | 1 | cs | TRUE
51 | LV_2235-2_0_4_line_51 |  | 46 | 47 | 0.029134 | 0.125 | 0.08 | 261 | 0 | 0.364 | 1 | 1 | cs | TRUE
52 | LV_2235-2_0_4_line_52 |  | 46 | 48 | 0.023805 | 0.125 | 0.08 | 261 | 0 | 0.364 | 1 | 1 | cs | TRUE
53 | LV_2235-2_0_4_line_53 |  | 47 | 49 | 0.034339 | 0.125 | 0.08 | 261 | 0 | 0.364 | 1 | 1 | cs | TRUE
54 | LV_2235-2_0_4_line_54 |  | 48 | 56 | 0.0032058 | 0.125 | 0.08 | 261 | 0 | 0.364 | 1 | 1 | cs | TRUE
55 | LV_2235-2_0_4_line_55 |  | 51 | 52 | 0.0035196 | 0.125 | 0.08 | 261 | 0 | 0.364 | 1 | 1 | cs | TRUE
56 | LV_2235-2_0_4_line_56 |  | 51 | 53 | 0.01854 | 0.125 | 0.08 | 261 | 0 | 0.364 | 1 | 1 | cs | TRUE
57 | LV_2235-2_0_4_line_57 |  | 52 | 54 | 0.015027 | 0.125 | 0.08 | 261 | 0 | 0.364 | 1 | 1 | cs | TRUE
58 | LV_2235-2_0_4_line_58 |  | 54 | 55 | 0.024899 | 0.125 | 0.08 | 261 | 0 | 0.364 | 1 | 1 | cs | TRUE
59 | LV_2235-2_0_4_line_59 |  | 54 | 56 | 0.029575 | 0.125 | 0.08 | 261 | 0 | 0.364 | 1 | 1 | cs | TRUE
60 | LV_2235-2_0_4_line_60 |  | 55 | 66 | 0.020621 | 0.125 | 0.08 | 261 | 0 | 0.364 | 1 | 1 | cs | TRUE
61 | LV_2235-2_0_4_line_61 |  | 57 | 64 | 0.005303 | 0.125 | 0.08 | 261 | 0 | 0.364 | 1 | 1 | cs | TRUE
62 | LV_2235-2_0_4_line_62 |  | 59 | 60 | 0.0051268 | 0.125 | 0.08 | 261 | 0 | 0.364 | 1 | 1 | cs | TRUE
63 | LV_2235-2_0_4_line_63 |  | 61 | 62 | 0.059313 | 0.125 | 0.08 | 261 | 0 | 0.364 | 1 | 1 | cs | TRUE
64 | LV_2235-2_0_4_line_64 |  | 61 | 63 | 0.019672 | 0.125 | 0.08 | 261 | 0 | 0.364 | 1 | 1 | cs | TRUE
65 | LV_2235-2_0_4_line_65 |  | 62 | 64 | 0.046472 | 0.125 | 0.08 | 261 | 0 | 0.364 | 1 | 1 | cs | TRUE
66 | LV_2235-2_0_4_line_66 |  | 63 | 65 | 0.19816 | 0.125 | 0.08 | 261 | 0 | 0.364 | 1 | 1 | cs | TRUE
67 | LV_2235-2_0_4_line_67 |  | 67 | 68 | 0.063699 | 0.125 | 0.08 | 261 | 0 | 0.364 | 1 | 1 | cs | TRUE
68 | LV_2235-2_0_4_line_68 |  | 67 | 69 | 0.012365 | 0.125 | 0.08 | 261 | 0 | 0.364 | 1 | 1 | cs | TRUE
69 | LV_2235-2_0_4_line_69 |  | 68 | 70 | 0.17215 | 0.125 | 0.08 | 261 | 0 | 0.364 | 1 | 4 | cs | TRUE
70 | LV_2235-2_0_4_line_70 |  | 70 | 88 | 0.45886 | 0.125 | 0.08 | 261 | 0 | 0.364 | 1 | 3 | cs | TRUE
71 | LV_2235-2_0_4_line_71 |  | 70 | 87 | 0.014881 | 0.125 | 0.08 | 261 | 0 | 0.364 | 1 | 4 | cs | TRUE
72 | LV_2235-2_0_4_line_72 |  | 71 | 72 | 0.061771 | 0.125 | 0.08 | 261 | 0 | 0.364 | 1 | 1 | cs | TRUE
73 | LV_2235-2_0_4_line_73 |  | 71 | 73 | 0.020267 | 0.125 | 0.08 | 261 | 0 | 0.364 | 1 | 2 | cs | TRUE
74 | LV_2235-2_0_4_line_74 |  | 72 | 74 | 0.022984 | 0.125 | 0.08 | 261 | 0 | 0.364 | 1 | 1 | cs | TRUE
75 | LV_2235-2_0_4_line_75 |  | 72 | 75 | 0.038569 | 0.125 | 0.08 | 261 | 0 | 0.364 | 1 | 1 | cs | TRUE
76 | LV_2235-2_0_4_line_76 |  | 73 | 76 | 0.051098 | 0.125 | 0.08 | 261 | 0 | 0.364 | 1 | 2 | cs | TRUE
77 | LV_2235-2_0_4_line_77 |  | 73 | 77 | 0.0085032 | 0.125 | 0.08 | 261 | 0 | 0.364 | 1 | 1 | cs | TRUE
78 | LV_2235-2_0_4_line_78 |  | 74 | 78 | 0.033927 | 0.125 | 0.08 | 261 | 0 | 0.364 | 1 | 1 | cs | TRUE
79 | LV_2235-2_0_4_line_79 |  | 76 | 79 | 0.026128 | 0.125 | 0.08 | 261 | 0 | 0.364 | 1 | 4 | cs | TRUE
80 | LV_2235-2_0_4_line_80 |  | 76 | 80 | 0.040813 | 0.125 | 0.08 | 261 | 0 | 0.364 | 1 | 1 | cs | TRUE
81 | LV_2235-2_0_4_line_81 |  | 78 | 81 | 0.0063333 | 0.125 | 0.08 | 261 | 0 | 0.364 | 1 | 1 | cs | TRUE
82 | LV_2235-2_0_4_line_82 |  | 79 | 84 | 0.045656 | 0.125 | 0.08 | 261 | 0 | 0.364 | 1 | 4 | cs | TRUE
83 | LV_2235-2_0_4_line_83 |  | 79 | 82 | 0.036708 | 0.125 | 0.08 | 261 | 0 | 0.364 | 1 | 1 | cs | TRUE
84 | LV_2235-2_0_4_line_84 |  | 80 | 86 | 0.019229 | 0.125 | 0.08 | 261 | 0 | 0.364 | 1 | 1 | cs | TRUE
85 | LV_2235-2_0_4_line_85 |  | 82 | 83 | 0.01014 | 0.125 | 0.08 | 261 | 0 | 0.364 | 1 | 1 | cs | TRUE
86 | LV_2235-2_0_4_line_86 |  | 84 | 85 | 0.0045465 | 0.125 | 0.08 | 261 | 0 | 0.364 | 1 | 4 | cs | TRUE
87 | LV_2235-2_0_4_line_87 |  | 85 | 87 | 0.035699 | 0.125 | 0.08 | 261 | 0 | 0.364 | 1 | 4 | cs | TRUE

## trafo
| name | std_type | hv_bus | lv_bus | sn_mva | vn_hv_kv | vn_lv_kv | vk_percent | vkr_percent | pfe_kw | i0_percent | shift_degree | tap_side | tap_neutral | tap_min | tap_max | tap_step_percent | tap_step_degree | tap_pos | tap_phase_shifter | parallel | df | in_service
0 | LV_2235-2_0_4_trafo_44 | 0.63 MVA 20/0.4 kV | 89 | 50 | 0.63 | 20 | 0.4 | 6 | 1.206 | 1.65 | 0.2619 | 150 | hv | 0 | -2 | 2 | 2.5 | 0 | 0 | FALSE | 1 | 1 | TRUE

## line_geodata
| x0 | y0 | x1 | y1 | x2 | y2 | x3 | y3 | x4 | y4 | x5 | y5 | x6 | y6 | x7 | y7 | x8 | y8 | x9 | y9 | x10 | y10
0 | 2576988.7123 | 1187761.0813 | 2576988.0278 | 1187765.5994 | 2576986.9389 | 1187775.9979 | 2576986.9841 | 1187777.2277
1 | 2576989.5899 | 1187755.2879 | 2576988.7123 | 1187761.0813
2 | 2576986.9841 | 1187777.2277 | 2576987.1133 | 1187780.7468
3 | 2576989.7332 | 1187744.9819 | 2576990.014 | 1187750.5171 | 2576989.5899 | 1187755.2879
4 | 2576989.7332 | 1187744.9819 | 2577002.4809 | 1187739.2397
5 | 2577078.6857 | 1187720.7489 | 2577049.5507 | 1187726.1193 | 2577033.7409 | 1187729.0817 | 2577022.3928 | 1187731.8047 | 2577011.7805 | 1187735.4475 | 2577002.6028 | 1187739.1848 | 2577002.4809 | 1187739.2397
6 | 2576772.8648 | 1187094.639 | 2576780.0548 | 1187091.1615 | 2576791.7459 | 1187082.0624
7 | 2576766.0359 | 1187097.9419 | 2576772.8648 | 1187094.639
8 | 2576812.1152 | 1187066.3349 | 2576796.7503 | 1187078.1675 | 2576791.7459 | 1187082.0624
9 | 2576766.0359 | 1187097.9419 | 2576759.2359 | 1187101.2368 | 2576720.8908 | 1187122.4974 | 2576714.123 | 1187112.5408
10 | 2576766.0359 | 1187097.9419 | 2576749.4504 | 1187076.1965
11 | 2576812.1152 | 1187066.3349 | 2576806.9243 | 1187057.8258
12 | 2576826.1545 | 1187090.2818 | 2576812.1152 | 1187066.3349
13 | 2576714.123 | 1187112.5408 | 2576185.0281 | 1187345.6191
14 | 2576826.1545 | 1187090.2818 | 2576831.3704 | 1187085.7258
15 | 2576826.1545 | 1187090.2818 | 2576830.5167 | 1187097.7132
16 | 2576154.4664 | 1187313.6017 | 2576159.4603 | 1187316.6611 | 2576165.6645 | 1187326.686 | 2576185.0281 | 1187345.6191
17 | 2576837.4815 | 1187110.4421 | 2576851.2745 | 1187135.6503
18 | 2576851.2745 | 1187135.6503 | 2576898.3449 | 1187120.6178
19 | 2576870.7056 | 1187268.4137 | 2576851.2745 | 1187135.6503
20 | 2576830.5167 | 1187097.7132 | 2576837.4815 | 1187110.4421
21 | 2576898.4794 | 1187303.0132 | 2576889.4102 | 1187291.6201 | 2576885.2166 | 1187284.3436 | 2576882.2648 | 1187276.6176 | 2576879.3767 | 1187273.5383 | 2576870.7056 | 1187268.4137
22 | 2576898.4794 | 1187303.0132 | 2576895.9725 | 1187311.683 | 2576893.5011 | 1187315.6947 | 2576888.5416 | 1187317.4926 | 2576873.6005 | 1187318.9316
23 | 2576898.4794 | 1187303.0132 | 2576902.9482 | 1187308.4765 | 2576920.8304 | 1187328.1955 | 2576925.9514 | 1187336.6245 | 2576927.0783 | 1187343.9351 | 2576926.2876 | 1187349.3679
24 | 2576859.989 | 1187320.2426 | 2576873.6005 | 1187318.9316
25 | 2576921.9062 | 1187379.4738 | 2576926.2876 | 1187349.3679
26 | 2576911.1113 | 1187451.4139 | 2576913.8407 | 1187433.2245
27 | 2576910.2674 | 1187457.0374 | 2576911.1113 | 1187451.4139
28 | 2576915.046 | 1187425.1918 | 2576913.8407 | 1187433.2245
29 | 2576910.2674 | 1187457.0374 | 2576896.0367 | 1187452.8031
30 | 2576908.8396 | 1187466.548 | 2576910.2674 | 1187457.0374
31 | 2576915.046 | 1187425.1918 | 2576916.8107 | 1187413.4314
32 | 2576877.8954 | 1187447.4052 | 2576896.0367 | 1187452.8031
33 | 2576908.8396 | 1187466.548 | 2576846.324 | 1187596.7362
34 | 2576916.8107 | 1187413.4314 | 2576918.4519 | 1187402.494
35 | 2576877.8954 | 1187447.4052 | 2576873.141 | 1187445.9905
36 | 2576966.5478 | 1187460.7884 | 2576970.4624 | 1187434.6561
37 | 2576966.5478 | 1187460.7884 | 2576964.8482 | 1187472.1344
38 | 2576970.4624 | 1187434.6561 | 2576970.8296 | 1187432.2046
39 | 2576964.8482 | 1187472.1344 | 2576964.8482 | 1187472.1344 | 2576980.3205 | 1187474.6964
40 | 2576970.8296 | 1187432.2046 | 2576974.5909 | 1187407.0962
41 | 2576990.5657 | 1187476.3929 | 2576980.3205 | 1187474.6964
42 | 2576974.5909 | 1187407.0962 | 2576974.9882 | 1187404.444
43 | 2576990.5657 | 1187476.3929 | 2576988.9899 | 1187491.3905
44 | 2576990.5657 | 1187476.3929 | 2577009.7747 | 1187479.0406
45 | 2576977.6919 | 1187386.3952 | 2576974.9882 | 1187404.444
46 | 2576919.2779 | 1187396.9892 | 2576918.4519 | 1187402.494
47 | 2576921.9062 | 1187379.4738 | 2576919.2779 | 1187396.9892
48 | 2576954.1076 | 1187363.347 | 2576953.9712 | 1187364.1774
49 | 2576956.6552 | 1187347.834 | 2576954.1076 | 1187363.347
50 | 2576950.9757 | 1187382.4185 | 2576953.9712 | 1187364.1774
51 | 2576921.9062 | 1187379.4738 | 2576950.9757 | 1187382.4185
52 | 2576950.9757 | 1187382.4185 | 2576974.521 | 1187385.9233
53 | 2576921.9062 | 1187379.4738 | 2576888.6537 | 1187370.9034
54 | 2576977.6919 | 1187386.3952 | 2576974.521 | 1187385.9233
55 | 2577009.9683 | 1187372.1434 | 2577009.4184 | 1187375.6198
56 | 2577012.8648 | 1187353.8314 | 2577009.9683 | 1187372.1434
57 | 2577007.0708 | 1187390.4619 | 2577009.4184 | 1187375.6198
58 | 2577007.0708 | 1187390.4619 | 2577031.8014 | 1187393.9128
59 | 2576977.6919 | 1187386.3952 | 2577007.0708 | 1187390.4619
60 | 2577031.8014 | 1187393.9128 | 2577028.5681 | 1187414.2792
61 | 2576988.4357 | 1187496.6644 | 2576988.9899 | 1187491.3905
62 | 2576868.2271 | 1187444.5283 | 2576873.141 | 1187445.9905
63 | 2577083.3022 | 1187520.7781 | 2577038.5164 | 1187513.2164 | 2577024.7845 | 1187511.1081
64 | 2577102.6996 | 1187524.0532 | 2577083.3022 | 1187520.7781
65 | 2576988.4357 | 1187496.6644 | 2576987.5193 | 1187505.3866 | 2577024.7845 | 1187511.1081
66 | 2577102.6996 | 1187524.0532 | 2577078.6857 | 1187720.7489
67 | 2576154.4664 | 1187313.6017 | 2576169.5653 | 1187352.0949 | 2576182.6192 | 1187370.2369
68 | 2576189.8408 | 1187380.2733 | 2576182.6192 | 1187370.2369
69 | 2575985.1026 | 1187282.7536 | 2576154.4664 | 1187313.6017
70 | 2575985.1026 | 1187282.7536 | 2575781.9747 | 1187694.2026
71 | 2575985.1026 | 1187282.7536 | 2575973.8986 | 1187272.9605
72 | 2575990.6116 | 1187161.7122 | 2575986.6227 | 1187165.7748 | 2575981.8772 | 1187169.4959 | 2575977.3997 | 1187171.5816 | 2575972.8193 | 1187172.7563 | 2575967.7374 | 1187172.521 | 2575962.0413 | 1187171.3323 | 2575957.4097 | 1187169.2498 | 2575949.2981 | 1187165.0136 | 2575937.9873 | 1187158.2223 | 2575936.2625 | 1187157.1128
73 | 2575917.8631 | 1187149.1098 | 2575921.6278 | 1187149.9951 | 2575929.0916 | 1187152.4996 | 2575936.2625 | 1187157.1128
74 | 2575990.6116 | 1187161.7122 | 2576000.1212 | 1187149.3563 | 2576004.7116 | 1187143.5617
75 | 2575990.6116 | 1187161.7122 | 2576003.9817 | 1187168.3619 | 2576018.6248 | 1187174.7619 | 2576024.4644 | 1187179.7126
76 | 2575917.8631 | 1187149.1098 | 2575923.5176 | 1187157.0023 | 2575941.7032 | 1187169.7023 | 2575954.3292 | 1187181.024 | 2575954.3691 | 1187183.3473
77 | 2575917.8631 | 1187149.1098 | 2575909.5744 | 1187147.212
78 | 2576026.3572 | 1187117.4513 | 2576016.7749 | 1187128.3338 | 2576004.7116 | 1187143.5617
79 | 2575954.3691 | 1187183.3473 | 2575954.5484 | 1187193.7409 | 2575950.2685 | 1187208.8772
80 | 2575954.3691 | 1187183.3473 | 2575967.0146 | 1187190.0332 | 2575970.0022 | 1187194.9904 | 2575968.7215 | 1187200.9098 | 2575980.0476 | 1187210.2241
81 | 2576030.6514 | 1187112.7969 | 2576027.3844 | 1187116.2848 | 2576026.3572 | 1187117.4513
82 | 2575950.2685 | 1187208.8772 | 2575966.8228 | 1187221.9619 | 2575968.2452 | 1187224.6909 | 2575967.374 | 1187228.1073 | 2575956.9227 | 1187242.7028
83 | 2575950.2685 | 1187208.8772 | 2575941.4872 | 1187222.064 | 2575937.2745 | 1187223.5818 | 2575921.8832 | 1187217.9576
84 | 2575994.8995 | 1187222.438 | 2575980.0476 | 1187210.2241
85 | 2575912.3595 | 1187214.4776 | 2575921.8832 | 1187217.9576
86 | 2575954.2758 | 1187246.3993 | 2575956.9227 | 1187242.7028
87 | 2575954.2758 | 1187246.3993 | 2575953.6504 | 1187247.2727 | 2575953.2576 | 1187252.0212 | 2575954.9459 | 1187256.3945 | 2575973.8986 | 1187272.9605

## bus_geodata
| x | y | coords
0 | 2576988.7123 | 1187761.0813
1 | 2576986.9841 | 1187777.2277
2 | 2576989.5899 | 1187755.2879
3 | 2576987.1133 | 1187780.7468
4 | 2576989.7332 | 1187744.9819
5 | 2577002.4809 | 1187739.2397
6 | 2576772.8648 | 1187094.639
7 | 2576791.7459 | 1187082.0624
8 | 2576766.0359 | 1187097.9419
9 | 2576812.1152 | 1187066.3349
10 | 2576714.123 | 1187112.5408
11 | 2576749.4504 | 1187076.1965
12 | 2576806.9243 | 1187057.8258
13 | 2576826.1545 | 1187090.2818
14 | 2576185.0281 | 1187345.6191
15 | 2576851.2745 | 1187135.6503
16 | 2576837.4815 | 1187110.4421
17 | 2576898.3449 | 1187120.6178
18 | 2576870.7056 | 1187268.4137
19 | 2576830.5167 | 1187097.7132
20 | 2576898.4794 | 1187303.0132
21 | 2576873.6005 | 1187318.9316
22 | 2576926.2876 | 1187349.3679
23 | 2576831.3704 | 1187085.7258
24 | 2576911.1113 | 1187451.4139
25 | 2576913.8407 | 1187433.2245
26 | 2576910.2674 | 1187457.0374
27 | 2576915.046 | 1187425.1918
28 | 2576896.0367 | 1187452.8031
29 | 2576908.8396 | 1187466.548
30 | 2576916.8107 | 1187413.4314
31 | 2576877.8954 | 1187447.4052
32 | 2576846.324 | 1187596.7362
33 | 2576966.5478 | 1187460.7884
34 | 2576970.4624 | 1187434.6561
35 | 2576964.8482 | 1187472.1344
36 | 2576970.8296 | 1187432.2046
37 | 2576980.3205 | 1187474.6964
38 | 2576974.5909 | 1187407.0962
39 | 2576990.5657 | 1187476.3929
40 | 2576974.9882 | 1187404.444
41 | 2576918.4519 | 1187402.494
42 | 2576919.2779 | 1187396.9892
43 | 2576954.1076 | 1187363.347
44 | 2576953.9712 | 1187364.1774
45 | 2576956.6552 | 1187347.834
46 | 2576950.9757 | 1187382.4185
47 | 2576921.9062 | 1187379.4738
48 | 2576974.521 | 1187385.9233
49 | 2576888.6537 | 1187370.9034
50 | 2576859.989 | 1187320.2426
51 | 2577009.9683 | 1187372.1434
52 | 2577009.4184 | 1187375.6198
53 | 2577012.8648 | 1187353.8314
54 | 2577007.0708 | 1187390.4619
55 | 2577031.8014 | 1187393.9128
56 | 2576977.6919 | 1187386.3952
57 | 2576988.9899 | 1187491.3905
58 | 2577009.7747 | 1187479.0406
59 | 2576868.2271 | 1187444.5283
60 | 2576873.141 | 1187445.9905
61 | 2577083.3022 | 1187520.7781
62 | 2577024.7845 | 1187511.1081
63 | 2577102.6996 | 1187524.0532
64 | 2576988.4357 | 1187496.6644
65 | 2577078.6857 | 1187720.7489
66 | 2577028.5681 | 1187414.2792
67 | 2576182.6192 | 1187370.2369
68 | 2576154.4664 | 1187313.6017
69 | 2576189.8408 | 1187380.2733
70 | 2575985.1026 | 1187282.7536
71 | 2575936.2625 | 1187157.1128
72 | 2575990.6116 | 1187161.7122
73 | 2575917.8631 | 1187149.1098
74 | 2576004.7116 | 1187143.5617
75 | 2576024.4644 | 1187179.7126
76 | 2575954.3691 | 1187183.3473
77 | 2575909.5744 | 1187147.212
78 | 2576026.3572 | 1187117.4513
79 | 2575950.2685 | 1187208.8772
80 | 2575980.0476 | 1187210.2241
81 | 2576030.6514 | 1187112.7969
82 | 2575921.8832 | 1187217.9576
83 | 2575912.3595 | 1187214.4776
84 | 2575956.9227 | 1187242.7028
85 | 2575954.2758 | 1187246.3993
86 | 2575994.8995 | 1187222.438
87 | 2575973.8986 | 1187272.9605
88 | 2575781.9747 | 1187694.2026
89 | 2576852.8213 | 1187320.9329

## line_std_types
| c_nf_per_km | r_ohm_per_km | x_ohm_per_km | max_i_ka | type | q_mm2 | alpha | voltage_rating
NAYY 4x50 SE | 210 | 0.642 | 0.083 | 0.142 | cs | 50 | 0.00403 | LV
NAYY 4x120 SE | 264 | 0.225 | 0.08 | 0.242 | cs | 120 | 0.00403 | LV
NAYY 4x150 SE | 261 | 0.208 | 0.08 | 0.27 | cs | 150 | 0.00403 | LV
NA2XS2Y 1x95 RM/25 12/20 kV | 216 | 0.313 | 0.132 | 0.252 | cs | 95 | 0.00403 | MV
NA2XS2Y 1x185 RM/25 12/20 kV | 273 | 0.161 | 0.117 | 0.362 | cs | 185 | 0.00403 | MV
NA2XS2Y 1x240 RM/25 12/20 kV | 304 | 0.122 | 0.112 | 0.421 | cs | 240 | 0.00403 | MV
NA2XS2Y 1x95 RM/25 6/10 kV | 315 | 0.313 | 0.123 | 0.249 | cs | 95 | 0.00403 | MV
NA2XS2Y 1x185 RM/25 6/10 kV | 406 | 0.161 | 0.11 | 0.358 | cs | 185 | 0.00403 | MV
NA2XS2Y 1x240 RM/25 6/10 kV | 456 | 0.122 | 0.105 | 0.416 | cs | 240 | 0.00403 | MV
NA2XS2Y 1x150 RM/25 12/20 kV | 250 | 0.206 | 0.116 | 0.319 | cs | 150 | 0.00403 | MV
NA2XS2Y 1x120 RM/25 12/20 kV | 230 | 0.253 | 0.119 | 0.283 | cs | 120 | 0.00403 | MV
NA2XS2Y 1x70 RM/25 12/20 kV | 190 | 0.443 | 0.132 | 0.22 | cs | 70 | 0.00403 | MV
NA2XS2Y 1x150 RM/25 6/10 kV | 360 | 0.206 | 0.11 | 0.315 | cs | 150 | 0.00403 | MV
NA2XS2Y 1x120 RM/25 6/10 kV | 340 | 0.253 | 0.113 | 0.28 | cs | 120 | 0.00403 | MV
NA2XS2Y 1x70 RM/25 6/10 kV | 280 | 0.443 | 0.123 | 0.217 | cs | 70 | 0.00403 | MV
N2XS(FL)2Y 1x120 RM/35 64/110 kV | 112 | 0.153 | 0.166 | 0.366 | cs | 120 | 0.00393 | HV
N2XS(FL)2Y 1x185 RM/35 64/110 kV | 125 | 0.099 | 0.156 | 0.457 | cs | 185 | 0.00393 | HV
N2XS(FL)2Y 1x240 RM/35 64/110 kV | 135 | 0.075 | 0.149 | 0.526 | cs | 240 | 0.00393 | HV
N2XS(FL)2Y 1x300 RM/35 64/110 kV | 144 | 0.06 | 0.144 | 0.588 | cs | 300 | 0.00393 | HV
15-AL1/3-ST1A 0.4 | 11 | 1.8769 | 0.35 | 0.105 | ol | 16 | 0.00403 | LV
24-AL1/4-ST1A 0.4 | 11.25 | 1.2012 | 0.335 | 0.14 | ol | 24 | 0.00403 | LV
48-AL1/8-ST1A 0.4 | 12.2 | 0.5939 | 0.3 | 0.21 | ol | 48 | 0.00403 | LV
94-AL1/15-ST1A 0.4 | 13.2 | 0.306 | 0.29 | 0.35 | ol | 94 | 0.00403 | LV
34-AL1/6-ST1A 10.0 | 9.7 | 0.8342 | 0.36 | 0.17 | ol | 34 | 0.00403 | MV
48-AL1/8-ST1A 10.0 | 10.1 | 0.5939 | 0.35 | 0.21 | ol | 48 | 0.00403 | MV
70-AL1/11-ST1A 10.0 | 10.4 | 0.4132 | 0.339 | 0.29 | ol | 70 | 0.00403 | MV
94-AL1/15-ST1A 10.0 | 10.75 | 0.306 | 0.33 | 0.35 | ol | 94 | 0.00403 | MV
122-AL1/20-ST1A 10.0 | 11.1 | 0.2376 | 0.323 | 0.41 | ol | 122 | 0.00403 | MV
149-AL1/24-ST1A 10.0 | 11.25 | 0.194 | 0.315 | 0.47 | ol | 149 | 0.00403 | MV
34-AL1/6-ST1A 20.0 | 9.15 | 0.8342 | 0.382 | 0.17 | ol | 34 | 0.00403 | MV
48-AL1/8-ST1A 20.0 | 9.5 | 0.5939 | 0.372 | 0.21 | ol | 48 | 0.00403 | MV
70-AL1/11-ST1A 20.0 | 9.7 | 0.4132 | 0.36 | 0.29 | ol | 70 | 0.00403 | MV
94-AL1/15-ST1A 20.0 | 10 | 0.306 | 0.35 | 0.35 | ol | 94 | 0.00403 | MV
122-AL1/20-ST1A 20.0 | 10.3 | 0.2376 | 0.344 | 0.41 | ol | 122 | 0.00403 | MV
149-AL1/24-ST1A 20.0 | 10.5 | 0.194 | 0.337 | 0.47 | ol | 149 | 0.00403 | MV
184-AL1/30-ST1A 20.0 | 10.75 | 0.1571 | 0.33 | 0.535 | ol | 184 | 0.00403 | MV
243-AL1/39-ST1A 20.0 | 11 | 0.1188 | 0.32 | 0.645 | ol | 243 | 0.00403 | MV
48-AL1/8-ST1A 110.0 | 8 | 0.5939 | 0.46 | 0.21 | ol | 48 | 0.00403 | HV
70-AL1/11-ST1A 110.0 | 8.4 | 0.4132 | 0.45 | 0.29 | ol | 70 | 0.00403 | HV
94-AL1/15-ST1A 110.0 | 8.65 | 0.306 | 0.44 | 0.35 | ol | 94 | 0.00403 | HV
122-AL1/20-ST1A 110.0 | 8.5 | 0.2376 | 0.43 | 0.41 | ol | 122 | 0.00403 | HV
149-AL1/24-ST1A 110.0 | 8.75 | 0.194 | 0.41 | 0.47 | ol | 149 | 0.00403 | HV
184-AL1/30-ST1A 110.0 | 8.8 | 0.1571 | 0.4 | 0.535 | ol | 184 | 0.00403 | HV
243-AL1/39-ST1A 110.0 | 9 | 0.1188 | 0.39 | 0.645 | ol | 243 | 0.00403 | HV
305-AL1/39-ST1A 110.0 | 9.2 | 0.0949 | 0.38 | 0.74 | ol | 305 | 0.00403 | HV
490-AL1/64-ST1A 110.0 | 9.75 | 0.059 | 0.37 | 0.96 | ol | 490 | 0.00403 | HV
679-AL1/86-ST1A 110.0 | 9.95 | 0.042 | 0.36 | 1.15 | ol | 679 | 0.00403 | HV
490-AL1/64-ST1A 220.0 | 10 | 0.059 | 0.285 | 0.96 | ol | 490 | 0.00403 | HV
679-AL1/86-ST1A 220.0 | 11.7 | 0.042 | 0.275 | 1.15 | ol | 679 | 0.00403 | HV
490-AL1/64-ST1A 380.0 | 11 | 0.059 | 0.253 | 0.96 | ol | 490 | 0.00403 | HV
679-AL1/86-ST1A 380.0 | 14.6 | 0.042 | 0.25 | 1.15 | ol | 679 | 0.00403 | HV

## trafo_std_types
| i0_percent | pfe_kw | vkr_percent | sn_mva | vn_lv_kv | vn_hv_kv | vk_percent | shift_degree | vector_group | tap_side | tap_neutral | tap_min | tap_max | tap_step_degree | tap_step_percent | tap_phase_shifter
160 MVA 380/110 kV | 0.06 | 60 | 0.25 | 160 | 110 | 380 | 12.2 | 0 | Yy0 | hv | 0 | -9 | 9 | 0 | 1.5 | FALSE
100 MVA 220/110 kV | 0.06 | 55 | 0.26 | 100 | 110 | 220 | 12 | 0 | Yy0 | hv | 0 | -9 | 9 | 0 | 1.5 | FALSE
63 MVA 110/20 kV | 0.04 | 22 | 0.32 | 63 | 20 | 110 | 18 | 150 | YNd5 | hv | 0 | -9 | 9 | 0 | 1.5 | FALSE
40 MVA 110/20 kV | 0.05 | 18 | 0.34 | 40 | 20 | 110 | 16.2 | 150 | YNd5 | hv | 0 | -9 | 9 | 0 | 1.5 | FALSE
25 MVA 110/20 kV | 0.07 | 14 | 0.41 | 25 | 20 | 110 | 12 | 150 | YNd5 | hv | 0 | -9 | 9 | 0 | 1.5 | FALSE
63 MVA 110/10 kV | 0.04 | 22 | 0.32 | 63 | 10 | 110 | 18 | 150 | YNd5 | hv | 0 | -9 | 9 | 0 | 1.5 | FALSE
40 MVA 110/10 kV | 0.05 | 18 | 0.34 | 40 | 10 | 110 | 16.2 | 150 | YNd5 | hv | 0 | -9 | 9 | 0 | 1.5 | FALSE
25 MVA 110/10 kV | 0.07 | 14 | 0.41 | 25 | 10 | 110 | 12 | 150 | YNd5 | hv | 0 | -9 | 9 | 0 | 1.5 | FALSE
0.25 MVA 20/0.4 kV | 0.32 | 0.8 | 1.44 | 0.25 | 0.4 | 20 | 6 | 150 | Yzn5 | hv | 0 | -2 | 2 | 0 | 2.5 | FALSE
0.4 MVA 20/0.4 kV | 0.3375 | 1.35 | 1.425 | 0.4 | 0.4 | 20 | 6 | 150 | Dyn5 | hv | 0 | -2 | 2 | 0 | 2.5 | FALSE
0.63 MVA 20/0.4 kV | 0.2619 | 1.65 | 1.206 | 0.63 | 0.4 | 20 | 6 | 150 | Dyn5 | hv | 0 | -2 | 2 | 0 | 2.5 | FALSE
0.25 MVA 10/0.4 kV | 0.24 | 0.6 | 1.2 | 0.25 | 0.4 | 10 | 4 | 150 | Dyn5 | hv | 0 | -2 | 2 | 0 | 2.5 | FALSE
0.4 MVA 10/0.4 kV | 0.2375 | 0.95 | 1.325 | 0.4 | 0.4 | 10 | 4 | 150 | Dyn5 | hv | 0 | -2 | 2 | 0 | 2.5 | FALSE
0.63 MVA 10/0.4 kV | 0.1873 | 1.18 | 1.0794 | 0.63 | 0.4 | 10 | 4 | 150 | Dyn5 | hv | 0 | -2 | 2 | 0 | 2.5 | FALSE

## trafo3w_std_types
| sn_hv_mva | sn_mv_mva | sn_lv_mva | vn_hv_kv | vn_mv_kv | vn_lv_kv | vk_hv_percent | vk_mv_percent | vk_lv_percent | vkr_hv_percent | vkr_mv_percent | vkr_lv_percent | pfe_kw | i0_percent | shift_mv_degree | shift_lv_degree | vector_group | tap_side | tap_neutral | tap_min | tap_max | tap_step_percent
63/25/38 MVA 110/20/10 kV | 63 | 25 | 38 | 110 | 20 | 10 | 10.4 | 10.4 | 10.4 | 0.28 | 0.32 | 0.35 | 35 | 0.89 | 0 | 0 | YN0yn0yn0 | hv | 0 | -10 | 10 | 1.2
63/25/38 MVA 110/10/10 kV | 63 | 25 | 38 | 110 | 10 | 10 | 10.4 | 10.4 | 10.4 | 0.28 | 0.32 | 0.35 | 35 | 0.89 | 0 | 0 | YN0yn0yn0 | hv | 0 | -10 | 10 | 1.2

## fuse_std_types
| fuse_type | i_rated_a | t_avg | t_min | t_total | x_avg | x_min | x_total
HV 100A | HV 100A | 100 | 0 | [10.0, 3.64, 0.854, 0.281, 0.1, 0.0531, 0.022, 0.01] | [10.0, 4.267, 1.21, 0.403, 0.1, 0.058, 0.022, 0.01] | 0 | [300.0, 350.0, 450.0, 550.0, 700.0, 850.0, 1200.0, 1752.0] | [600.0, 700.0, 900.0, 1150.0, 1665.0, 2000.0, 3000.0, 4313.0]
HV 10A | HV 10A | 10 | 0 | [10.0, 1675.0, 0.344, 0.156, 0.1, 0.0417, 0.0171, 0.01] | [10.0, 1.3, 0.3, 0.155, 0.1, 0.0555, 0.023, 0.01] | 0 | [30.0, 32.0, 35.0, 37.0, 39.0, 50.0, 70.0, 88.0] | [60.0, 70.0, 80.0, 87.0, 94.0, 110.0, 150.0, 216.0]
HV 125A | HV 125A | 125 | 0 | [10.0, 1.82, 0.344, 0.1, 0.0467, 0.0269, 0.01] | [10.0, 2.478, 0.426, 0.1, 0.0427, 0.0211, 0.01] | 0 | [375.0, 500.0, 700.0, 925.0, 1200.0, 1500.0, 2341.0] | [750.0, 1000.0, 1500.0, 2200.0, 3000.0, 4000.0, 5765.0]
HV 160A | HV 160A | 160 | 0 | [10.0, 4.15, 1.03, 0.198, 0.1, 0.051, 0.0172, 0.01] | [10.0, 2.3, 0.734, 0.274, 0.1, 0.046, 0.0177, 0.01] | 0 | [480.0, 550.0, 700.0, 1000.0, 1260.0, 1600.0, 2500.0, 3227.0] | [960.0, 1300.0, 1700.0, 2200.0, 2996.0, 4000.0, 6000.0, 7946.0]
HV 16A | HV 16A | 16 | 0 | [10.0, 0.352, 0.164, 0.1, 0.0649, 0.0342, 0.01] | [10.0, 2.34, 0.722, 0.181, 0.1, 0.055, 0.0296, 0.01] | 0 | [48.0, 60.0, 65.0, 71.0, 80.0, 100.0, 162.0] | [96.0, 110.0, 125.0, 150.0, 168.0, 200.0, 250.0, 398.0]
HV 200A | HV 200A | 200 | 0 | [10.0, 4.267, 1.21, 0.403, 0.1, 0.058, 0.022, 0.01] | [10.0, 3.73, 1.654, 0.328, 0.1, 0.0531, 0.019, 0.01] | 0 | [600.0, 700.0, 900.0, 1150.0, 1665.0, 2000.0, 3000.0, 4313.0] | [1200.0, 1500.0, 1800.0, 2700.0, 3960.0, 5000.0, 7500.0, 10620.0]
HV 20A | HV 20A | 20 | 0 | [10.0, 1.3, 0.3, 0.155, 0.1, 0.0555, 0.023, 0.01] | [10.0, 1.3, 0.161, 0.1, 0.0611, 0.0399, 0.0141, 0.01] | 0 | [60.0, 70.0, 80.0, 87.0, 94.0, 110.0, 150.0, 216.0] | [120.0, 150.0, 200.0, 223.0, 260.0, 300.0, 450.0, 532.0]
HV 25A | HV 25A | 25 | 0 | [10.0, 2.512, 0.833, 0.299, 0.1, 0.0372, 0.0223, 0.01] | [10.0, 3.125, 0.597, 0.198, 0.1, 0.0378, 0.022, 0.01] | 0 | [75.0, 82.0, 90.0, 100.0, 124.0, 170.0, 200.0, 289.0] | [150.0, 170.0, 210.0, 250.0, 294.0, 400.0, 500.0, 711.0]
HV 31.5A | HV 31.5A | 31.5 | 0 | [10.0, 2.34, 0.722, 0.181, 0.1, 0.055, 0.0296, 0.01] | [10.0, 2.84, 0.368, 0.164, 0.1, 0.0621, 0.0378, 0.0195, 0.01] | 0 | [95.0, 110.0, 125.0, 150.0, 165.0, 200.0, 250.0, 390.0] | [189.0, 220.0, 300.0, 350.0, 393.0, 450.0, 530.0, 700.0, 960.0]
HV 40A | HV 40A | 40 | 0 | [10.0, 1.3, 0.161, 0.1, 0.0611, 0.0399, 0.0141, 0.01] | [10.0, 2.05, 0.369, 0.198, 0.1, 0.051, 0.0298, 0.01] | 0 | [120.0, 150.0, 200.0, 223.0, 260.0, 300.0, 450.0, 532.0] | [240.0, 300.0, 400.0, 450.0, 530.0, 650.0, 800.0, 1311.0]
HV 50A | HV 50A | 50 | 0 | [10.0, 3.215, 0.597, 0.198, 0.1, 0.0378, 0.022, 0.01] | [10.0, 3.64, 0.854, 0.281, 0.1, 0.0531, 0.022, 0.01] | 0 | [150.0, 170.0, 210.0, 250.0, 294.0, 400.0, 500.0, 711.0] | [300.0, 350.0, 450.0, 550.0, 700.0, 850.0, 1200.0, 1752.0]
HV 6.3A | HV 6.3A | 6.3 | 0 | [10.0, 1.39, 0.344, 0.168, 0.1, 0.056, 0.0263, 0.01] | [10.0, 1.711, 0.516, 0.198, 0.1, 0.0634, 0.0303, 0.01] | 0 | [19.0, 19.5, 20.4, 20.8, 22.0, 25.0, 32.0, 48.0] | [38.0, 40.0, 43.0, 48.0, 53.0, 60.0, 75.0, 118.0]
HV 63A | HV 63A | 63 | 0 | [10.0, 2.84, 0.368, 0.164, 0.1, 0.0621, 0.0378, 0.0195, 0.01] | [10.0, 1.82, 0.344, 0.1, 0.0467, 0.0269, 0.01] | 0 | [189.0, 220.0, 300.0, 350.0, 393.0, 450.0, 530.0, 700.0, 961.0] | [378.0, 500.0, 700.0, 934.0, 1200.0, 1500.0, 2366.0]
HV 80A | HV 80A | 80 | 0 | [10.0, 2.05, 0.369, 0.198, 0.1, 0.051, 0.0298, 0.01] | [10.0, 4.15, 1.03, 0.198, 0.1, 0.051, 0.0172, 0.01] | 0 | [240.0, 300.0, 400.0, 450.0, 530.0, 650.0, 800.0, 1311.0] | [480.0, 550.0, 700.0, 1000.0, 1260.0, 1600.0, 2500.0, 3227.0]
Siemens NH-1-100 | Siemens NH-1-100 | 100 | [5400.0, 2000.0, 400.0, 20.0, 1.0, 0.2, 0.012, 0.004] | 0 | 0 | [150.0, 190.0, 250.0, 430.0, 900.0, 1250.0, 2700.0, 3600.0] | 0 | 0
Siemens NH-1-125 | Siemens NH-1-125 | 125 | [4800.0, 120.0, 7.0, 0.1, 0.004] | 0 | 0 | [180.0, 400.0, 740.0, 2000.0, 4250.0] | 0 | 0
Siemens NH-1-16 | Siemens NH-1-16 | 16 | [4000.0, 400.0, 2.0, 0.1, 0.04, 0.01] | 0 | 0 | [26.0, 35.0, 75.0, 150.0, 200.0, 300.0] | 0 | 0
Siemens NH-1-160 | Siemens NH-1-160 | 160 | [4800.0, 120.0, 7.0, 0.1, 0.004] | 0 | 0 | [210.0, 500.0, 900.0, 2300.0, 5000.0] | 0 | 0
Siemens NH-1-25 | Siemens NH-1-25 | 25 | [4000.0, 1000.0, 10.0, 0.2, 0.02, 0.01] | 0 | 0 | [40.0, 50.0, 100.0, 210.0, 400.0, 500.0] | 0 | 0
Siemens NH-1-50 | Siemens NH-1-50 | 50 | [4000.0, 40.0, 4.0, 1.0, 0.02, 0.01] | 0 | 0 | [86.0, 200.0, 300.0, 400.0, 1000.0, 1280.0] | 0 | 0
Siemens NH-1-63 | Siemens NH-1-63 | 63 | [4000.0, 100.0, 10.0, 2.0, 0.04, 0.01] | 0 | 0 | [100.0, 200.0, 300.0, 400.0, 1000.0, 1500.0] | 0 | 0
Siemens NH-1-80 | Siemens NH-1-80 | 80 | [4800.0, 120.0, 7.0, 0.1, 0.01] | 0 | 0 | [150.58, 250.0, 450.0, 1150.0, 2470.0] | 0 | 0
Siemens NH-2-1000 | Siemens NH-2-1000 | 1000 | [4800.0, 120.0, 7.0, 0.1, 0.004] | 0 | 0 | [1900.0, 3500.0, 8400.0, 24000.0, 52000.0] | 0 | 0
Siemens NH-2-200 | Siemens NH-2-200 | 200 | [4800.0, 120.0, 7.0, 0.1, 0.004] | 0 | 0 | [280.0, 650.0, 1200.0, 3000.0, 7000.0] | 0 | 0
Siemens NH-2-224 | Siemens NH-2-224 | 224 | [4800.0, 120.0, 7.0, 0.2, 0.04, 0.004] | 0 | 0 | [400.0, 750.0, 1453.0, 3025.0, 4315.0, 7600.0] | 0 | 0
Siemens NH-2-250 | Siemens NH-2-250 | 250 | [4800.0, 120.0, 7.0, 0.1, 0.004] | 0 | 0 | [450.0, 800.0, 1650.0, 4000.0, 8500.0] | 0 | 0
Siemens NH-2-315 | Siemens NH-2-315 | 315 | [4800.0, 120.0, 7.0, 0.1, 0.004] | 0 | 0 | [550.0, 920.0, 1900.0, 5000.0, 11000.0] | 0 | 0
Siemens NH-2-355 | Siemens NH-2-355 | 355 | [4800.0, 120.0, 6.0, 0.1, 0.004] | 0 | 0 | [650.0, 1116.27, 2350.0, 5840.0, 12790.0] | 0 | 0
Siemens NH-2-400 | Siemens NH-2-400 | 400 | [4800.0, 120.0, 7.0, 0.1, 0.004] | 0 | 0 | [720.0, 1350.0, 2800.0, 6500.0, 15000.0] | 0 | 0
Siemens NH-2-425 | Siemens NH-2-425 | 425 | [4800.0, 120.0, 7.0, 0.1, 0.004] | 0 | 0 | [850.0, 1500.0, 3050.0, 7500.0, 16500.0] | 0 | 0
Siemens NH-2-630 | Siemens NH-2-630 | 630 | [4800.0, 120.0, 7.0, 0.1, 0.004] | 0 | 0 | [1200.0, 2000.0, 4800.0, 12000.0, 26000.0] | 0 | 0

## res_bus
| vm_pu | va_degree | p_mw | q_mvar
0 | 0.97058 | -0.56919 | 0.0088713 | 0.0022233
1 | 0.97042 | -0.57228 | 0.0064375 | 0.0016134
2 | 0.97068 | -0.56712 | 0 | 0
3 | 0.97041 | -0.57253 | 0.0038339 | 0.00096087
4 | 0.97086 | -0.56346 | 0 | 0
5 | 0.97111 | -0.55851 | 0.0039956 | 0.0010014
6 | 0.99014 | -0.1873 | 0.0026368 | 0.00066085
7 | 0.99062 | -0.17822 | 0.0048047 | 0.0012042
8 | 0.98999 | -0.19024 | 0 | 0
9 | 0.99118 | -0.16744 | 0 | 0
10 | 0.98875 | -0.21409 | 0.0092431 | 0.0023165
11 | 0.98993 | -0.1914 | 0.002382 | 0.00059698
12 | 0.99115 | -0.16803 | 0.0033717 | 0.00084503
13 | 0.99181 | -0.15541 | 0 | 0
14 | 0.97861 | -0.41023 | 0.0010781 | 0.0002702
15 | 0.993 | -0.13274 | 0.00036691 | 9.1956e-05
16 | 0.99234 | -0.14536 | 0.0011851 | 0.00029702
17 | 0.99285 | -0.13572 | 0.0034048 | 0.00085332
18 | 0.9962 | -0.071802 | 0 | 0
19 | 0.99201 | -0.15166 | 0 | 0
20 | 0.99729 | -0.051233 | 0 | 0
21 | 0.99921 | -0.014929 | 0.0063181 | 0.0015835
22 | 0.99485 | -0.097792 | 0.0088289 | 0.0022127
23 | 0.99181 | -0.15544 | 0.00030266 | 7.5855e-05
24 | 0.98956 | -0.19952 | 0.0037634 | 0.0009432
25 | 0.98987 | -0.19333 | 0.0011524 | 0.00028882
26 | 0.98948 | -0.20106 | 0 | 0
27 | 0.99002 | -0.19043 | 0.0030725 | 0.00077005
28 | 0.98939 | -0.20266 | 0.0012948 | 0.0003245
29 | 0.9894 | -0.20262 | 0.0066477 | 0.0016661
30 | 0.99028 | -0.18553 | 0.0013295 | 0.00033321
31 | 0.98931 | -0.20426 | 0.00056851 | 0.00014248
32 | 0.98907 | -0.20897 | 0.0024665 | 0.00061817
33 | 0.98257 | -0.33421 | 0.0030326 | 0.00076003
34 | 0.98376 | -0.31127 | 0.0037029 | 0.00092802
35 | 0.98209 | -0.34355 | 0.0041985 | 0.0010522
36 | 0.98388 | -0.30896 | 0.003261 | 0.00081729
37 | 0.9815 | -0.35515 | 0.00311 | 0.00077944
38 | 0.98517 | -0.2838 | 0.0036789 | 0.00092203
39 | 0.98113 | -0.36226 | 0 | 0
40 | 0.98532 | -0.28097 | 0.0033088 | 0.00082925
41 | 0.99052 | -0.18072 | 0.0023306 | 0.00058411
42 | 0.99066 | -0.17806 | 0.0025955 | 0.00065049
43 | 0.9882 | -0.22543 | 0.0059655 | 0.0014951
44 | 0.98821 | -0.22525 | 0.0031716 | 0.00079487
45 | 0.98811 | -0.22716 | 0.0061431 | 0.0015396
46 | 0.98847 | -0.22021 | 0 | 0
47 | 0.99114 | -0.16882 | 0 | 0
48 | 0.98662 | -0.25589 | 0.0011073 | 0.00027751
49 | 0.99103 | -0.17095 | 0.0034971 | 0.00087646
50 | 1 | 0 | -0.25598 | -0.065289
51 | 0.98556 | -0.27658 | 0.0053437 | 0.0013393
52 | 0.98559 | -0.27586 | 0.004396 | 0.0011017
53 | 0.98545 | -0.27859 | 0.0060408 | 0.001514
54 | 0.98581 | -0.2716 | 0 | 0
55 | 0.9857 | -0.27379 | 0 | 0
56 | 0.98637 | -0.26065 | 0 | 0
57 | 0.98062 | -0.37221 | 0.0018198 | 0.00045609
58 | 0.98111 | -0.36274 | 0.0013633 | 0.00034168
59 | 0.98928 | -0.20486 | 0.0024875 | 0.00062343
60 | 0.98929 | -0.20463 | 0.0016981 | 0.00042558
61 | 0.97752 | -0.43253 | 0.0048202 | 0.001208
62 | 0.97907 | -0.40231 | 0.0037584 | 0.00094193
63 | 0.9771 | -0.44084 | 0 | 0
64 | 0.98045 | -0.37554 | 0.0028819 | 0.00072226
65 | 0.97281 | -0.52493 | 0 | 0
66 | 0.98561 | -0.2756 | 0.0048887 | 0.0012252
67 | 0.97753 | -0.43152 | 0.00089526 | 0.00022437
68 | 0.97784 | -0.42534 | 0 | 0
69 | 0.97748 | -0.43251 | 0.0044191 | 0.0011075
70 | 0.97508 | -0.47953 | 0.0012974 | 0.00032516
71 | 0.97286 | -0.5234 | 0.009402 | 0.0023564
72 | 0.97205 | -0.5393 | 0 | 0
73 | 0.97308 | -0.51903 | 0 | 0
74 | 0.97182 | -0.54398 | 0.0026809 | 0.0006719
75 | 0.97195 | -0.54138 | 0.0029269 | 0.00073355
76 | 0.97381 | -0.50467 | 0 | 0
77 | 0.97302 | -0.52016 | 0.0071915 | 0.0018024
78 | 0.97155 | -0.54921 | 0.0043819 | 0.0010982
79 | 0.97403 | -0.50025 | 0 | 0
80 | 0.97357 | -0.50935 | 0.0029161 | 0.00073085
81 | 0.97153 | -0.54968 | 0.0039739 | 0.00099595
82 | 0.97381 | -0.50461 | 0.0044744 | 0.0011214
83 | 0.97379 | -0.50497 | 0.0019761 | 0.00049527
84 | 0.97449 | -0.49119 | 0.0013592 | 0.00034066
85 | 0.97454 | -0.49026 | 0.001178 | 0.00029522
86 | 0.97351 | -0.51052 | 0.0033151 | 0.00083084
87 | 0.97492 | -0.48276 | 0.0014519 | 0.00036389
88 | 0.97219 | -0.53661 | 0.020274 | 0.0050812
89 | 0.99998 | 149.9956 | 0 | 0

## res_line
| p_from_mw | q_from_mvar | p_to_mw | q_to_mvar | pl_mw | ql_mvar | i_from_ka | i_to_ka | i_ka | vm_from_pu | va_from_degree | vm_to_pu | va_to_degree | loading_percent
0 | 0.010273 | 0.002575 | -0.010271 | -0.0025743 | 1.5122e-06 | 7.6692e-07 | 0.01575 | 0.01575 | 0.01575 | 0.97058 | -0.56919 | 0.97042 | -0.57228 | 4.3269
1 | -0.019144 | -0.0047984 | 0.019146 | 0.0047995 | 1.8929e-06 | 1.139e-06 | 0.029351 | 0.029351 | 0.029351 | 0.97058 | -0.56919 | 0.97068 | -0.56712 | 8.0634
2 | 0.003834 | 0.00096086 | -0.0038339 | -0.00096087 | 4.5641e-08 | -1.4296e-08 | 0.0058789 | 0.0058789 | 0.0058789 | 0.97042 | -0.57228 | 0.97041 | -0.57253 | 1.6151
3 | -0.019146 | -0.0047995 | 0.019149 | 0.0048015 | 3.3387e-06 | 2.009e-06 | 0.029351 | 0.029351 | 0.029351 | 0.97068 | -0.56712 | 0.97086 | -0.56346 | 8.0634
4 | -0.019149 | -0.0048015 | 0.019154 | 0.0048042 | 4.5166e-06 | 2.7177e-06 | 0.029351 | 0.029351 | 0.029351 | 0.97086 | -0.56346 | 0.97111 | -0.55851 | 8.0634
5 | -0.02315 | -0.0058056 | 0.023187 | 0.0058284 | 3.711e-05 | 2.2776e-05 | 0.035473 | 0.035473 | 0.035473 | 0.97111 | -0.55851 | 0.97281 | -0.52493 | 9.7453
6 | -0.090668 | -0.023122 | 0.090708 | 0.023147 | 3.9771e-05 | 2.428e-05 | 0.1364 | 0.1364 | 0.1364 | 0.99014 | -0.1873 | 0.99062 | -0.17822 | 9.3682
7 | 0.088031 | 0.022461 | -0.088019 | -0.022454 | 1.2474e-05 | 7.5929e-06 | 0.13244 | 0.13244 | 0.13244 | 0.99014 | -0.1873 | 0.98999 | -0.19024 | 9.096
8 | -0.095512 | -0.024351 | 0.095562 | 0.024381 | 4.9762e-05 | 3.0522e-05 | 0.14362 | 0.14362 | 0.14362 | 0.99062 | -0.17822 | 0.99118 | -0.16744 | 9.8638
9 | 0.085636 | 0.021857 | -0.085538 | -0.021797 | 9.8565e-05 | 5.9829e-05 | 0.12886 | 0.12886 | 0.12886 | 0.98999 | -0.19024 | 0.98875 | -0.21409 | 8.8502
10 | 0.0023821 | 0.00059671 | -0.002382 | -0.00059698 | 1.3147e-07 | -2.6749e-07 | 0.0035803 | 0.0035804 | 0.0035804 | 0.98999 | -0.19024 | 0.98993 | -0.1914 | 0.98364
11 | 0.0033718 | 0.00084497 | -0.0033717 | -0.00084503 | 9.5774e-08 | -6.7171e-08 | 0.0050619 | 0.005062 | 0.005062 | 0.99118 | -0.16744 | 0.99115 | -0.16803 | 1.3906
12 | -0.098934 | -0.025226 | 0.098991 | 0.025262 | 5.7494e-05 | 3.5365e-05 | 0.14868 | 0.14868 | 0.14868 | 0.99118 | -0.16744 | 0.99181 | -0.15541 | 10.2114
13 | 0.076295 | 0.019481 | -0.075579 | -0.019052 | 0.00071625 | 0.00042904 | 0.11495 | 0.11496 | 0.11496 | 0.98875 | -0.21409 | 0.97861 | -0.41023 | 7.8956
14 | 0.00030266 | 7.5766e-05 | -0.00030266 | -7.5855e-05 | 5.3466e-10 | -8.8898e-08 | 0.00045406 | 0.00045409 | 0.00045409 | 0.99181 | -0.15541 | 0.99181 | -0.15544 | 0.12475
15 | -0.099294 | -0.025337 | 0.099312 | 0.025348 | 1.7956e-05 | 1.1047e-05 | 0.14913 | 0.14913 | 0.14913 | 0.99181 | -0.15541 | 0.99201 | -0.15166 | 10.2426
16 | 0.0745 | 0.018782 | -0.074447 | -0.018749 | 5.3847e-05 | 3.2216e-05 | 0.11332 | 0.11332 | 0.11332 | 0.97861 | -0.41023 | 0.97784 | -0.42534 | 7.783
17 | 0.10059 | 0.025702 | -0.10053 | -0.025664 | 6.1349e-05 | 3.7778e-05 | 0.15091 | 0.15091 | 0.15091 | 0.993 | -0.13274 | 0.99234 | -0.14536 | 10.3646
18 | 0.0034053 | 0.00085299 | -0.0034048 | -0.00085332 | 4.8248e-07 | -3.3032e-07 | 0.0051027 | 0.0051029 | 0.0051029 | 0.993 | -0.13274 | 0.99285 | -0.13572 | 1.4019
19 | -0.10436 | -0.026647 | 0.10467 | 0.026837 | 0.00030833 | 0.00019036 | 0.15656 | 0.15656 | 0.15656 | 0.993 | -0.13274 | 0.9962 | -0.071802 | 10.7528
20 | 0.099342 | 0.025367 | -0.099312 | -0.025348 | 3.0253e-05 | 1.8613e-05 | 0.14913 | 0.14913 | 0.14913 | 0.99234 | -0.14536 | 0.99201 | -0.15166 | 10.2426
21 | -0.10467 | -0.026837 | 0.10477 | 0.026902 | 0.0001045 | 6.4511e-05 | 0.15656 | 0.15656 | 0.15656 | 0.9962 | -0.071802 | 0.99729 | -0.051233 | 10.7526
22 | -0.24739 | -0.063311 | 0.24783 | 0.063588 | 0.00043568 | 0.00027706 | 0.36959 | 0.36959 | 0.36959 | 0.99729 | -0.051233 | 0.99921 | -0.014929 | 25.3838
23 | 0.14262 | 0.03641 | -0.1423 | -0.036207 | 0.0003201 | 0.00020266 | 0.21303 | 0.21303 | 0.21303 | 0.99729 | -0.051233 | 0.99485 | -0.097792 | 19.5084
24 | -0.25415 | -0.065172 | 0.25433 | 0.065289 | 0.00018414 | 0.00011713 | 0.379 | 0.379 | 0.379 | 0.99921 | -0.014929 | 1 | 0 | 26.03
25 | 0.13347 | 0.033994 | -0.13301 | -0.033703 | 0.00045556 | 0.00029116 | 0.19983 | 0.19983 | 0.19983 | 0.99485 | -0.097792 | 0.99114 | -0.16882 | 54.8974
26 | -0.01893 | -0.004743 | 0.018936 | 0.0047464 | 5.5886e-06 | 3.3403e-06 | 0.028465 | 0.028465 | 0.028465 | 0.98956 | -0.19952 | 0.98987 | -0.19333 | 7.82
27 | 0.015167 | 0.0037998 | -0.015165 | -0.0037992 | 1.1091e-06 | 6.3677e-07 | 0.022806 | 0.022806 | 0.022806 | 0.98956 | -0.19952 | 0.98948 | -0.20106 | 6.2653
28 | -0.020088 | -0.0050352 | 0.020091 | 0.0050369 | 2.7775e-06 | 1.6732e-06 | 0.030197 | 0.030197 | 0.030197 | 0.98987 | -0.19333 | 0.99002 | -0.19043 | 8.2959
29 | 0.0060498 | 0.001516 | -0.0060493 | -0.0015159 | 4.6085e-07 | 1.0425e-07 | 0.0090978 | 0.0090979 | 0.0090979 | 0.98948 | -0.20106 | 0.98939 | -0.20266 | 2.4994
30 | 0.0091156 | 0.0022832 | -0.0091149 | -0.0022829 | 6.7781e-07 | 3.1026e-07 | 0.013708 | 0.013708 | 0.013708 | 0.98948 | -0.20106 | 0.9894 | -0.20262 | 3.7659
31 | -0.023163 | -0.0058069 | 0.023169 | 0.0058102 | 5.4054e-06 | 3.3065e-06 | 0.034815 | 0.034815 | 0.034815 | 0.99002 | -0.19043 | 0.99028 | -0.18553 | 9.5646
32 | 0.0047546 | 0.0011914 | -0.0047542 | -0.0011914 | 3.6292e-07 | -1.0782e-08 | 0.0071506 | 0.0071507 | 0.0071507 | 0.98939 | -0.20266 | 0.98931 | -0.20426 | 1.9645
33 | 0.0024673 | 0.00061679 | -0.0024665 | -0.00061817 | 7.4562e-07 | -1.3769e-06 | 0.0037101 | 0.0037108 | 0.0037108 | 0.9894 | -0.20262 | 0.98907 | -0.20897 | 1.0195
34 | -0.024498 | -0.0061434 | 0.024504 | 0.0061469 | 5.6206e-06 | 3.4548e-06 | 0.036813 | 0.036813 | 0.036813 | 0.99028 | -0.18553 | 0.99052 | -0.18072 | 10.1134
35 | 0.0041857 | 0.0010489 | -0.0041856 | -0.001049 | 7.3728e-08 | -1.6507e-08 | 0.0062956 | 0.0062957 | 0.0062957 | 0.98931 | -0.20426 | 0.98929 | -0.20463 | 1.7296
36 | -0.048435 | -0.012254 | 0.048489 | 0.012288 | 5.3373e-05 | 3.3824e-05 | 0.073392 | 0.073392 | 0.073392 | 0.98257 | -0.33421 | 0.98376 | -0.31127 | 20.1626
37 | 0.045403 | 0.011494 | -0.045382 | -0.011481 | 2.0364e-05 | 1.2888e-05 | 0.068799 | 0.068799 | 0.068799 | 0.98257 | -0.33421 | 0.98209 | -0.34355 | 18.9009
38 | -0.052191 | -0.013216 | 0.052197 | 0.01322 | 5.8005e-06 | 3.6808e-06 | 0.078993 | 0.078993 | 0.078993 | 0.98376 | -0.31127 | 0.98388 | -0.30896 | 21.7013
39 | 0.041184 | 0.010429 | -0.041161 | -0.010414 | 2.2928e-05 | 1.4475e-05 | 0.062438 | 0.062438 | 0.062438 | 0.98209 | -0.34355 | 0.9815 | -0.35515 | 17.1534
40 | -0.055458 | -0.014037 | 0.055525 | 0.014079 | 6.7057e-05 | 4.2594e-05 | 0.083925 | 0.083925 | 0.083925 | 0.98388 | -0.30896 | 0.98517 | -0.2838 | 23.0562
41 | 0.038051 | 0.009635 | -0.038038 | -0.0096268 | 1.2976e-05 | 8.1732e-06 | 0.057723 | 0.057723 | 0.057723 | 0.9815 | -0.35515 | 0.98113 | -0.36226 | 15.858
42 | -0.059204 | -0.015001 | 0.059212 | 0.015007 | 8.0525e-06 | 5.1194e-06 | 0.089481 | 0.089481 | 0.089481 | 0.98517 | -0.2838 | 0.98532 | -0.28097 | 24.5827
43 | 0.036675 | 0.0092853 | -0.036657 | -0.0092743 | 1.7517e-05 | 1.102e-05 | 0.055656 | 0.055656 | 0.055656 | 0.98113 | -0.36226 | 0.98062 | -0.37221 | 15.29
44 | 0.0013633 | 0.00034145 | -0.0013633 | -0.00034168 | 3.1087e-08 | -2.2498e-07 | 0.0020676 | 0.0020677 | 0.0020677 | 0.98113 | -0.36226 | 0.98111 | -0.36274 | 0.56805
45 | -0.062521 | -0.015836 | 0.062582 | 0.015875 | 6.1088e-05 | 3.8864e-05 | 0.094478 | 0.094478 | 0.094478 | 0.98532 | -0.28097 | 0.98637 | -0.26065 | 25.9555
46 | -0.026834 | -0.006731 | 0.026838 | 0.0067331 | 3.3925e-06 | 2.0995e-06 | 0.040314 | 0.040314 | 0.040314 | 0.99052 | -0.18072 | 0.99066 | -0.17806 | 11.0753
47 | -0.029433 | -0.0073836 | 0.029446 | 0.0073917 | 1.2983e-05 | 8.081e-06 | 0.044213 | 0.044213 | 0.044213 | 0.99066 | -0.17806 | 0.99114 | -0.16882 | 12.1463
48 | -0.012109 | -0.0030348 | 0.012109 | 0.0030349 | 1.0491e-07 | 5.6363e-08 | 0.018234 | 0.018234 | 0.018234 | 0.9882 | -0.22543 | 0.98821 | -0.22525 | 5.0093
49 | 0.0061436 | 0.0015397 | -0.0061431 | -0.0015396 | 5.0453e-07 | 1.2151e-07 | 0.009251 | 0.009251 | 0.009251 | 0.9882 | -0.22543 | 0.98811 | -0.22716 | 2.5415
50 | -0.015281 | -0.0038298 | 0.015284 | 0.0038319 | 3.6701e-06 | 2.1119e-06 | 0.023009 | 0.023009 | 0.023009 | 0.98821 | -0.22525 | 0.98847 | -0.22021 | 6.3213
51 | -0.099823 | -0.025278 | 0.10007 | 0.025435 | 0.00024701 | 0.00015771 | 0.15036 | 0.15036 | 0.15036 | 0.98847 | -0.22021 | 0.99114 | -0.16882 | 41.3087
52 | 0.084538 | 0.021446 | -0.084394 | -0.021353 | 0.00014478 | 9.2358e-05 | 0.12735 | 0.12735 | 0.12735 | 0.98847 | -0.22021 | 0.98662 | -0.25589 | 34.9875
53 | 0.0034975 | 0.00087624 | -0.0034971 | -0.00087646 | 3.5503e-07 | -2.1529e-07 | 0.0052507 | 0.0052509 | 0.0052509 | 0.99114 | -0.16882 | 0.99103 | -0.17095 | 1.4425
54 | 0.083286 | 0.021076 | -0.083267 | -0.021064 | 1.899e-05 | 1.2113e-05 | 0.12568 | 0.12568 | 0.12568 | 0.98662 | -0.25589 | 0.98637 | -0.26065 | 34.5287
55 | -0.011385 | -0.0028534 | 0.011386 | 0.0028536 | 3.8999e-07 | 2.0474e-07 | 0.01719 | 0.01719 | 0.01719 | 0.98556 | -0.27658 | 0.98559 | -0.27586 | 4.7224
56 | 0.0060414 | 0.0015141 | -0.0060408 | -0.001514 | 5.7845e-07 | 1.3398e-07 | 0.0091214 | 0.0091215 | 0.0091215 | 0.98556 | -0.27658 | 0.98545 | -0.27859 | 2.5059
57 | -0.015781 | -0.0039553 | 0.015785 | 0.0039572 | 3.1989e-06 | 1.8558e-06 | 0.023826 | 0.023826 | 0.023826 | 0.98559 | -0.27586 | 0.98581 | -0.2716 | 6.5457
58 | 0.0048896 | 0.0012252 | -0.0048891 | -0.0012252 | 5.0862e-07 | 8.0992e-09 | 0.0073805 | 0.0073806 | 0.0073806 | 0.98581 | -0.2716 | 0.9857 | -0.27379 | 2.0276
59 | -0.020674 | -0.0051824 | 0.020685 | 0.0051889 | 1.0801e-05 | 6.5352e-06 | 0.031207 | 0.031207 | 0.031207 | 0.98581 | -0.2716 | 0.98637 | -0.26065 | 8.5733
60 | 0.0048891 | 0.0012252 | -0.0048887 | -0.0012252 | 4.2125e-07 | 6.7699e-09 | 0.0073806 | 0.0073807 | 0.0073807 | 0.9857 | -0.27379 | 0.98561 | -0.2756 | 2.0277
61 | 0.034837 | 0.0088182 | -0.034832 | -0.0088147 | 5.5638e-06 | 3.4939e-06 | 0.052894 | 0.052894 | 0.052894 | 0.98062 | -0.37221 | 0.98045 | -0.37554 | 14.5314
62 | -0.0024875 | -0.00062343 | 0.0024875 | 0.00062338 | 2.6914e-08 | -4.8601e-08 | 0.0037416 | 0.0037415 | 0.0037416 | 0.98928 | -0.20486 | 0.98929 | -0.20463 | 1.0279
63 | -0.02811 | -0.0070995 | 0.02815 | 0.0071249 | 4.0761e-05 | 2.5342e-05 | 0.042809 | 0.042809 | 0.042809 | 0.97752 | -0.43253 | 0.97907 | -0.40231 | 11.7607
64 | 0.02329 | 0.0058915 | -0.02328 | -0.0058858 | 9.282e-06 | 5.694e-06 | 0.035472 | 0.035472 | 0.035472 | 0.97752 | -0.43253 | 0.9771 | -0.44084 | 9.745
65 | -0.031909 | -0.0080668 | 0.03195 | 0.0080925 | 4.1028e-05 | 2.5672e-05 | 0.048521 | 0.048521 | 0.048521 | 0.97907 | -0.40231 | 0.98045 | -0.37554 | 13.3299
66 | 0.02328 | 0.0058858 | -0.023187 | -0.0058284 | 9.3501e-05 | 5.7369e-05 | 0.035472 | 0.035473 | 0.035473 | 0.9771 | -0.44084 | 0.97281 | -0.52493 | 9.7452
67 | -0.0053145 | -0.0013319 | 0.0053161 | 0.0013321 | 1.5633e-06 | 2.0168e-07 | 0.0080899 | 0.0080896 | 0.0080899 | 0.97753 | -0.43152 | 0.97784 | -0.42534 | 2.2225
68 | 0.0044193 | 0.0011075 | -0.0044191 | -0.0011075 | 2.0983e-07 | -2.0706e-08 | 0.0067271 | 0.0067271 | 0.0067271 | 0.97753 | -0.43152 | 0.97748 | -0.43251 | 1.8481
69 | 0.069131 | 0.017417 | -0.068952 | -0.017311 | 0.00017872 | 0.00010577 | 0.10523 | 0.10523 | 0.10523 | 0.97784 | -0.42534 | 0.97508 | -0.47953 | 7.2276
70 | 0.02033 | 0.0050995 | -0.020274 | -0.0050812 | 5.5222e-05 | 1.8222e-05 | 0.031025 | 0.031032 | 0.031032 | 0.97508 | -0.47953 | 0.97219 | -0.53661 | 2.8417
71 | 0.047325 | 0.011887 | -0.047317 | -0.011883 | 7.2781e-06 | 3.9156e-06 | 0.072229 | 0.072229 | 0.072229 | 0.97508 | -0.47953 | 0.97492 | -0.48276 | 4.9608
72 | 0.013979 | 0.0035075 | -0.013968 | -0.0035015 | 1.0592e-05 | 6.0122e-06 | 0.021383 | 0.021383 | 0.021383 | 0.97286 | -0.5234 | 0.97205 | -0.5393 | 5.8745
73 | -0.023381 | -0.0058639 | 0.023386 | 0.0058665 | 4.8603e-06 | 2.6072e-06 | 0.035763 | 0.035763 | 0.035763 | 0.97286 | -0.5234 | 0.97308 | -0.51903 | 4.9126
74 | 0.011041 | 0.0027682 | -0.011039 | -0.0027669 | 2.4624e-06 | 1.2911e-06 | 0.016902 | 0.016902 | 0.016902 | 0.97205 | -0.5393 | 0.97182 | -0.54398 | 4.6435
75 | 0.0029272 | 0.00073326 | -0.0029269 | -0.00073355 | 2.904e-07 | -2.922e-07 | 0.0044808 | 0.004481 | 0.004481 | 0.97205 | -0.5393 | 0.97195 | -0.54138 | 1.231
76 | -0.030578 | -0.007669 | 0.030599 | 0.0076811 | 2.0949e-05 | 1.2137e-05 | 0.046761 | 0.046761 | 0.046761 | 0.97308 | -0.51903 | 0.97381 | -0.50467 | 6.4232
77 | 0.0071919 | 0.0018025 | -0.0071915 | -0.0018024 | 3.8568e-07 | 1.4121e-07 | 0.010998 | 0.010998 | 0.010998 | 0.97308 | -0.51903 | 0.97302 | -0.52016 | 3.0214
78 | 0.0083579 | 0.002095 | -0.0083559 | -0.0020941 | 2.0837e-06 | 9.1332e-07 | 0.012798 | 0.012798 | 0.012798 | 0.97182 | -0.54398 | 0.97155 | -0.54921 | 3.5159
79 | -0.036832 | -0.0092431 | 0.036839 | 0.0092467 | 7.7598e-06 | 3.6658e-06 | 0.056285 | 0.056284 | 0.056285 | 0.97381 | -0.50467 | 0.97403 | -0.50025 | 3.8657
80 | 0.0062328 | 0.001562 | -0.0062314 | -0.0015616 | 1.3882e-06 | 3.8085e-07 | 0.0095239 | 0.0095241 | 0.0095241 | 0.97381 | -0.50467 | 0.97357 | -0.50935 | 2.6165
81 | 0.003974 | 0.00099593 | -0.0039739 | -0.00099595 | 8.7983e-08 | -2.2117e-08 | 0.0060865 | 0.0060865 | 0.0060865 | 0.97155 | -0.54921 | 0.97153 | -0.54968 | 1.6721
82 | -0.043291 | -0.010864 | 0.04331 | 0.010873 | 1.8724e-05 | 9.7092e-06 | 0.066141 | 0.06614 | 0.066141 | 0.97403 | -0.50025 | 0.97449 | -0.49119 | 4.5426
83 | 0.0064519 | 0.001617 | -0.0064506 | -0.0016166 | 1.3373e-06 | 3.9911e-07 | 0.0098565 | 0.0098567 | 0.0098567 | 0.97403 | -0.50025 | 0.97381 | -0.50461 | 2.7079
84 | 0.0033153 | 0.00083072 | -0.0033151 | -0.00083084 | 1.8514e-07 | -1.2061e-07 | 0.005067 | 0.0050671 | 0.0050671 | 0.97357 | -0.50935 | 0.97351 | -0.51052 | 1.3921
85 | 0.0019762 | 0.00049516 | -0.0019761 | -0.00049527 | 3.4671e-08 | -1.0396e-07 | 0.0030196 | 0.0030197 | 0.0030197 | 0.97381 | -0.50461 | 0.97379 | -0.50497 | 0.82958
86 | -0.044669 | -0.011214 | 0.044671 | 0.011215 | 1.9834e-06 | 1.0428e-06 | 0.068215 | 0.068215 | 0.068215 | 0.97449 | -0.49119 | 0.97454 | -0.49026 | 4.6851
87 | -0.045849 | -0.01151 | 0.045866 | 0.011519 | 1.6406e-05 | 8.7197e-06 | 0.070014 | 0.070013 | 0.070014 | 0.97454 | -0.49026 | 0.97492 | -0.48276 | 4.8086

## res_trafo
| p_hv_mw | q_hv_mvar | p_lv_mw | q_lv_mvar | pl_mw | ql_mvar | i_hv_ka | i_lv_ka | vm_hv_pu | va_hv_degree | vm_lv_pu | va_lv_degree | loading_percent
0 | -1.2729e-15 | -1.3162e-15 | 0.00165 | 1.2699e-07 | 0.00165 | 1.2699e-07 | 5.2857e-17 | 0.0023815 | 0.99998 | 149.9956 | 1 | 0 | 0.2619

## res_ext_grid
| p_mw | q_mvar
0 | 0.26212 | 0.066829

## res_load
| p_mw | q_mvar
0 | 0.0088713 | 0.0022233
1 | 0.0064375 | 0.0016134
2 | 0.0038339 | 0.00096087
3 | 0.0039956 | 0.0010014
4 | 0.0026368 | 0.00066085
5 | 0.0048047 | 0.0012042
6 | 0.0092431 | 0.0023165
7 | 0.002382 | 0.00059698
8 | 0.0033717 | 0.00084503
9 | 0.0010781 | 0.0002702
10 | 0.00036691 | 9.1956e-05
11 | 0.0011851 | 0.00029702
12 | 0.0034048 | 0.00085332
13 | 0.0063181 | 0.0015835
14 | 0.0088289 | 0.0022127
15 | 0.00030266 | 7.5855e-05
16 | 0.0037634 | 0.0009432
17 | 0.0011524 | 0.00028882
18 | 0.0030725 | 0.00077005
19 | 0.0012948 | 0.0003245
20 | 0.0066477 | 0.0016661
21 | 0.0013295 | 0.00033321
22 | 0.00056851 | 0.00014248
23 | 0.0024665 | 0.00061817
24 | 0.0030326 | 0.00076003
25 | 0.0037029 | 0.00092802
26 | 0.0041985 | 0.0010522
27 | 0.003261 | 0.00081729
28 | 0.00311 | 0.00077944
29 | 0.0036789 | 0.00092203
30 | 0.0033088 | 0.00082925
31 | 0.0023306 | 0.00058411
32 | 0.0025955 | 0.00065049
33 | 0.0059655 | 0.0014951
34 | 0.0031716 | 0.00079487
35 | 0.0061431 | 0.0015396
36 | 0.0011073 | 0.00027751
37 | 0.0034971 | 0.00087646
38 | 0.0061427 | 0.0015395
39 | 0.0053437 | 0.0013393
40 | 0.004396 | 0.0011017
41 | 0.0060408 | 0.001514
42 | 0.0018198 | 0.00045609
43 | 0.0013633 | 0.00034168
44 | 0.0024875 | 0.00062343
45 | 0.0016981 | 0.00042558
46 | 0.0048202 | 0.001208
47 | 0.0037584 | 0.00094193
48 | 0.0028819 | 0.00072226
49 | 0.0048887 | 0.0012252
50 | 0.00089526 | 0.00022437
51 | 0.0044191 | 0.0011075
52 | 0.0012974 | 0.00032516
53 | 0.009402 | 0.0023564
54 | 0.0026809 | 0.0006719
55 | 0.0029269 | 0.00073355
56 | 0.0071915 | 0.0018024
57 | 0.0043819 | 0.0010982
58 | 0.0029161 | 0.00073085
59 | 0.0039739 | 0.00099595
60 | 0.0044744 | 0.0011214
61 | 0.0019761 | 0.00049527
62 | 0.0013592 | 0.00034066
63 | 0.001178 | 0.00029522
64 | 0.0033151 | 0.00083084
65 | 0.0014519 | 0.00036389
66 | 0.020274 | 0.0050812

## dtypes
| element | column | dtype
0 | bus | name | object
1 | bus | vn_kv | float64
2 | bus | type | object
3 | bus | zone | object
4 | bus | in_service | bool
5 | load | name | object
6 | load | bus | uint32
7 | load | p_mw | float64
8 | load | q_mvar | float64
9 | load | const_z_percent | float64
10 | load | const_i_percent | float64
11 | load | sn_mva | float64
12 | load | scaling | float64
13 | load | in_service | bool
14 | load | type | object
15 | ext_grid | name | object
16 | ext_grid | bus | uint32
17 | ext_grid | vm_pu | float64
18 | ext_grid | va_degree | float64
19 | ext_grid | slack_weight | float64
20 | ext_grid | in_service | bool
21 | line | name | object
22 | line | std_type | object
23 | line | from_bus | uint32
24 | line | to_bus | uint32
25 | line | length_km | float64
26 | line | r_ohm_per_km | float64
27 | line | x_ohm_per_km | float64
28 | line | c_nf_per_km | float64
29 | line | g_us_per_km | float64
30 | line | max_i_ka | float64
31 | line | df | float64
32 | line | parallel | uint32
33 | line | type | object
34 | line | in_service | bool
35 | trafo | name | object
36 | trafo | std_type | object
37 | trafo | hv_bus | uint32
38 | trafo | lv_bus | uint32
39 | trafo | sn_mva | float64
40 | trafo | vn_hv_kv | float64
41 | trafo | vn_lv_kv | float64
42 | trafo | vk_percent | float64
43 | trafo | vkr_percent | float64
44 | trafo | pfe_kw | float64
45 | trafo | i0_percent | float64
46 | trafo | shift_degree | float64
47 | trafo | tap_side | object
48 | trafo | tap_neutral | int32
49 | trafo | tap_min | int32
50 | trafo | tap_max | int32
51 | trafo | tap_step_percent | float64
52 | trafo | tap_step_degree | float64
53 | trafo | tap_pos | int32
54 | trafo | tap_phase_shifter | bool
55 | trafo | parallel | uint32
56 | trafo | df | float64
57 | trafo | in_service | bool
58 | line_geodata | coords | object
59 | bus_geodata | x | float64
60 | bus_geodata | y | float64
61 | bus_geodata | coords | object
62 | res_bus | vm_pu | float64
63 | res_bus | va_degree | float64
64 | res_bus | p_mw | float64
65 | res_bus | q_mvar | float64
66 | res_line | p_from_mw | float64
67 | res_line | q_from_mvar | float64
68 | res_line | p_to_mw | float64
69 | res_line | q_to_mvar | float64
70 | res_line | pl_mw | float64
71 | res_line | ql_mvar | float64
72 | res_line | i_from_ka | float64
73 | res_line | i_to_ka | float64
74 | res_line | i_ka | float64
75 | res_line | vm_from_pu | float64
76 | res_line | va_from_degree | float64
77 | res_line | vm_to_pu | float64
78 | res_line | va_to_degree | float64
79 | res_line | loading_percent | float64
80 | res_trafo | p_hv_mw | float64
81 | res_trafo | q_hv_mvar | float64
82 | res_trafo | p_lv_mw | float64
83 | res_trafo | q_lv_mvar | float64
84 | res_trafo | pl_mw | float64
85 | res_trafo | ql_mvar | float64
86 | res_trafo | i_hv_ka | float64
87 | res_trafo | i_lv_ka | float64
88 | res_trafo | vm_hv_pu | float64
89 | res_trafo | va_hv_degree | float64
90 | res_trafo | vm_lv_pu | float64
91 | res_trafo | va_lv_degree | float64
92 | res_trafo | loading_percent | float64
93 | res_ext_grid | p_mw | float64
94 | res_ext_grid | q_mvar | float64
95 | res_load | p_mw | float64
96 | res_load | q_mvar | float64

## parameters
| version | format_version | converged | OPF_converged | name | f_hz | sn_mva
0 | 2.14.6 | 2.14.0 | TRUE | FALSE |  | 50 | 1