## bus
| name | vn_kv | type | zone | in_service
0 | bus_LV_2236-10_0_4_node_0 | 0.4 | n |  | TRUE
1 | bus_LV_2236-10_0_4_node_2 | 0.4 | n |  | TRUE
2 | bus_LV_2236-10_0_4_node_1 | 0.4 | n |  | TRUE
3 | bus_LV_2236-10_0_4_node_3 | 0.4 | n |  | TRUE
4 | bus_LV_2236-10_0_4_node_4 | 0.4 | n |  | TRUE
5 | bus_LV_2236-10_0_4_node_5 | 0.4 | n |  | TRUE
6 | bus_LV_2236-10_0_4_node_9 | 0.4 | n |  | TRUE
7 | bus_LV_2236-10_0_4_node_10 | 0.4 | n |  | TRUE
8 | bus_LV_2236-10_0_4_node_16 | 0.4 | n |  | TRUE
9 | bus_LV_2236-10_0_4_node_6 | 0.4 | n |  | TRUE
10 | bus_LV_2236-10_0_4_node_11 | 0.4 | n |  | TRUE
11 | bus_LV_2236-10_0_4_node_7 | 0.4 | n |  | TRUE
12 | bus_LV_2236-10_0_4_node_8 | 0.4 | n |  | TRUE
13 | bus_LV_2236-10_0_4_node_13 | 0.4 | n |  | TRUE
14 | bus_LV_2236-10_0_4_node_14 | 0.4 | n |  | TRUE
15 | bus_LV_2236-10_0_4_node_12 | 0.4 | n |  | TRUE
16 | bus_LV_2236-10_0_4_node_17 | 0.4 | n |  | TRUE
17 | bus_LV_2236-10_0_4_node_23 | 0.4 | n |  | TRUE
18 | bus_LV_2236-10_0_4_node_24 | 0.4 | n |  | TRUE
19 | bus_LV_2236-10_0_4_node_104 | 0.4 | n |  | TRUE
20 | bus_LV_2236-10_0_4_node_109 | 0.4 | n |  | TRUE
21 | bus_LV_2236-10_0_4_node_19 | 0.4 | n |  | TRUE
22 | bus_LV_2236-10_0_4_node_20 | 0.4 | n |  | TRUE
23 | bus_LV_2236-10_0_4_node_21 | 0.4 | n |  | TRUE
24 | bus_LV_2236-10_0_4_node_22 | 0.4 | n |  | TRUE
25 | bus_LV_2236-10_0_4_node_25 | 0.4 | n |  | TRUE
26 | bus_LV_2236-10_0_4_node_26 | 0.4 | n |  | TRUE
27 | bus_LV_2236-10_0_4_node_103 | 0.4 | n |  | TRUE
28 | bus_LV_2236-10_0_4_node_101 | 0.4 | n |  | TRUE
29 | bus_LV_2236-10_0_4_node_102 | 0.4 | n |  | TRUE
30 | bus_LV_2236-10_0_4_node_105 | 0.4 | n |  | TRUE
31 | bus_LV_2236-10_0_4_node_106 | 0.4 | n |  | TRUE
32 | bus_LV_2236-10_0_4_node_108 | 0.4 | n |  | TRUE
33 | bus_MV_27_1_node_55 | 20 | n |  | TRUE

## load
| name | bus | p_mw | q_mvar | const_z_percent | const_i_percent | sn_mva | scaling | in_service | type
0 | LV_2236-10_0_4_load_0 | 0 | 0.077068 | 0.019315 | 0 | 0 |  | 1 | TRUE | wye
1 | LV_2236-10_0_4_load_4 | 4 | 0.024066 | 0.0060315 | 0 | 0 |  | 1 | TRUE | wye
2 | LV_2236-10_0_4_load_16 | 8 | 0.02625 | 0.0065788 | 0 | 0 |  | 1 | TRUE | wye
3 | LV_2236-10_0_4_load_6 | 9 | 0.039326 | 0.0098559 | 0 | 0 |  | 1 | TRUE | wye
4 | LV_2236-10_0_4_load_7 | 11 | 0.082577 | 0.020696 | 0 | 0 |  | 1 | TRUE | wye
5 | LV_2236-10_0_4_load_17 | 16 | 0.0054836 | 0.0013743 | 0 | 0 |  | 1 | TRUE | wye
6 | LV_2236-10_0_4_load_24 | 18 | 0.0064652 | 0.0016203 | 0 | 0 |  | 1 | TRUE | wye
7 | LV_2236-10_0_4_load_104 | 19 | 0.047841 | 0.01199 | 0 | 0 |  | 1 | TRUE | wye
8 | LV_2236-10_0_4_load_109 | 20 | 0.0043081 | 0.0010797 | 0 | 0 |  | 1 | TRUE | wye
9 | LV_2236-10_0_4_load_19 | 21 | 0.011767 | 0.0029492 | 0 | 0 |  | 1 | TRUE | wye
10 | LV_2236-10_0_4_load_20 | 22 | 0.017303 | 0.0043365 | 0 | 0 |  | 1 | TRUE | wye
11 | LV_2236-10_0_4_load_21 | 23 | 0.0017111 | 0.00042883 | 0 | 0 |  | 1 | TRUE | wye
12 | LV_2236-10_0_4_load_22 | 24 | 0.0028948 | 0.00072551 | 0 | 0 |  | 1 | TRUE | wye
13 | LV_2236-10_0_4_load_103 | 27 | 0.00081152 | 0.00020339 | 0 | 0 |  | 1 | TRUE | wye
14 | LV_2236-10_0_4_load_101 | 28 | 0.0027657 | 0.00069314 | 0 | 0 |  | 1 | TRUE | wye
15 | LV_2236-10_0_4_load_105 | 30 | 0.02325 | 0.0058269 | 0 | 0 |  | 1 | TRUE | wye

## ext_grid
| name | bus | vm_pu | va_degree | slack_weight | in_service
0 |  | 0 | 1 | 0 | 1 | TRUE

## line
| name | std_type | from_bus | to_bus | length_km | r_ohm_per_km | x_ohm_per_km | c_nf_per_km | g_us_per_km | max_i_ka | df | parallel | type | in_service
0 | LV_2236-10_0_4_line_0 |  | 0 | 1 | 0.049817 | 0.125 | 0.08 | 261 | 0 | 0.364 | 1 | 4 | cs | TRUE
1 | LV_2236-10_0_4_line_1 |  | 1 | 5 | 0.021691 | 0.125 | 0.08 | 261 | 0 | 0.364 | 1 | 4 | cs | TRUE
2 | LV_2236-10_0_4_line_2 |  | 2 | 3 | 0.04465 | 0.125 | 0.08 | 261 | 0 | 0.364 | 1 | 4 | cs | TRUE
3 | LV_2236-10_0_4_line_3 |  | 2 | 4 | 0.024128 | 0.125 | 0.08 | 261 | 0 | 0.364 | 1 | 4 | cs | TRUE
4 | LV_2236-10_0_4_line_4 |  | 3 | 6 | 0.044929 | 0.125 | 0.08 | 261 | 0 | 0.364 | 1 | 4 | cs | TRUE
5 | LV_2236-10_0_4_line_5 |  | 4 | 7 | 0.046641 | 0.125 | 0.08 | 261 | 0 | 0.364 | 1 | 4 | cs | TRUE
6 | LV_2236-10_0_4_line_6 |  | 5 | 8 | 0.045389 | 0.125 | 0.08 | 261 | 0 | 0.364 | 1 | 4 | cs | TRUE
7 | LV_2236-10_0_4_line_7 |  | 6 | 8 | 0.03284 | 0.125 | 0.08 | 261 | 0 | 0.364 | 1 | 4 | cs | TRUE
8 | LV_2236-10_0_4_line_8 |  | 6 | 12 | 0.006623 | 0.125 | 0.08 | 261 | 0 | 0.364 | 1 | 1 | cs | TRUE
9 | LV_2236-10_0_4_line_9 |  | 7 | 10 | 0.098089 | 0.125 | 0.08 | 261 | 0 | 0.364 | 1 | 4 | cs | TRUE
10 | LV_2236-10_0_4_line_10 |  | 7 | 13 | 0.2783 | 0.125 | 0.08 | 261 | 0 | 0.364 | 1 | 4 | cs | TRUE
11 | LV_2236-10_0_4_line_11 |  | 9 | 10 | 0.020405 | 0.125 | 0.08 | 261 | 0 | 0.364 | 1 | 1 | cs | TRUE
12 | LV_2236-10_0_4_line_12 |  | 10 | 14 | 0.084349 | 0.125 | 0.08 | 261 | 0 | 0.364 | 1 | 4 | cs | TRUE
13 | LV_2236-10_0_4_line_13 |  | 11 | 12 | 0.047377 | 0.125 | 0.08 | 261 | 0 | 0.364 | 1 | 1 | cs | TRUE
14 | LV_2236-10_0_4_line_14 |  | 13 | 17 | 0.28754 | 0.125 | 0.08 | 261 | 0 | 0.364 | 1 | 2 | cs | TRUE
15 | LV_2236-10_0_4_line_15 |  | 13 | 18 | 0.2029 | 0.125 | 0.08 | 261 | 0 | 0.364 | 1 | 1 | cs | TRUE
16 | LV_2236-10_0_4_line_16 |  | 14 | 19 | 0.0028766 | 0.125 | 0.08 | 261 | 0 | 0.364 | 1 | 1 | cs | TRUE
17 | LV_2236-10_0_4_line_17 |  | 14 | 15 | 0.12033 | 0.125 | 0.08 | 261 | 0 | 0.364 | 1 | 4 | cs | TRUE
18 | LV_2236-10_0_4_line_18 |  | 15 | 16 | 0.077943 | 0.125 | 0.08 | 261 | 0 | 0.364 | 1 | 4 | cs | TRUE
19 | LV_2236-10_0_4_line_19 |  | 16 | 20 | 0.38242 | 0.125 | 0.08 | 261 | 0 | 0.364 | 1 | 4 | cs | TRUE
20 | LV_2236-10_0_4_line_20 |  | 17 | 24 | 0.032637 | 0.125 | 0.08 | 261 | 0 | 0.364 | 1 | 1 | cs | TRUE
21 | LV_2236-10_0_4_line_21 |  | 18 | 25 | 0.2679 | 0.125 | 0.08 | 261 | 0 | 0.364 | 1 | 1 | cs | TRUE
22 | LV_2236-10_0_4_line_22 |  | 20 | 32 | 0.093151 | 0.125 | 0.08 | 261 | 0 | 0.364 | 1 | 4 | cs | TRUE
23 | LV_2236-10_0_4_line_23 |  | 21 | 22 | 0.0078336 | 0.125 | 0.08 | 261 | 0 | 0.364 | 1 | 1 | cs | TRUE
24 | LV_2236-10_0_4_line_24 |  | 22 | 23 | 0.075569 | 0.125 | 0.08 | 261 | 0 | 0.364 | 1 | 1 | cs | TRUE
25 | LV_2236-10_0_4_line_25 |  | 23 | 24 | 0.069177 | 0.125 | 0.08 | 261 | 0 | 0.364 | 1 | 1 | cs | TRUE
26 | LV_2236-10_0_4_line_26 |  | 25 | 26 | 0.27996 | 0.125 | 0.08 | 261 | 0 | 0.364 | 1 | 1 | cs | TRUE
27 | LV_2236-10_0_4_line_27 |  | 26 | 27 | 0.038848 | 0.125 | 0.08 | 261 | 0 | 0.364 | 1 | 1 | cs | TRUE
28 | LV_2236-10_0_4_line_28 |  | 27 | 29 | 0.018897 | 0.125 | 0.08 | 261 | 0 | 0.364 | 1 | 1 | cs | TRUE
29 | LV_2236-10_0_4_line_29 |  | 28 | 29 | 0.10364 | 0.125 | 0.08 | 261 | 0 | 0.364 | 1 | 1 | cs | TRUE
30 | LV_2236-10_0_4_line_30 |  | 30 | 31 | 0.025379 | 0.125 | 0.08 | 261 | 0 | 0.364 | 1 | 2 | cs | TRUE
31 | LV_2236-10_0_4_line_31 |  | 31 | 32 | 0.006178 | 0.125 | 0.08 | 261 | 0 | 0.364 | 1 | 4 | cs | TRUE

## trafo
| name | std_type | hv_bus | lv_bus | sn_mva | vn_hv_kv | vn_lv_kv | vk_percent | vkr_percent | pfe_kw | i0_percent | shift_degree | tap_side | tap_neutral | tap_min | tap_max | tap_step_percent | tap_step_degree | tap_pos | tap_phase_shifter | parallel | df | in_service
0 | LV_2236-10_0_4_trafo_0 | 0.63 MVA 20/0.4 kV | 33 | 0 | 0.63 | 20 | 0.4 | 6 | 1.206 | 1.65 | 0.2619 | 150 | hv | 0 | -2 | 2 | 2.5 | 0 | 0 | FALSE | 1 | 1 | TRUE

## line_geodata
| x0 | y0 | x1 | y1 | x2 | y2 | x3 | y3 | x4 | y4 | x5 | y5 | x6 | y6 | x7 | y7 | x8 | y8 | x9 | y9
0 | 2573553.0939 | 1175150.5582 | 2573563.435 | 1175153.603 | 2573566.0572 | 1175153.647 | 2573568.5457 | 1175152.8355 | 2573571.072 | 1175150.2008 | 2573572.4211 | 1175147.5601 | 2573580.2256 | 1175121.5229
1 | 2573553.0939 | 1175150.5582 | 2573546.1213 | 1175171.0997
2 | 2573648.1468 | 1175105.9268 | 2573634.4978 | 1175148.4421
3 | 2573648.1468 | 1175105.9268 | 2573654.8116 | 1175082.7381
4 | 2573634.4978 | 1175148.4421 | 2573621.3326 | 1175191.4001
5 | 2573668.0827 | 1175038.0262 | 2573664.1434 | 1175051.3727 | 2573659.3952 | 1175066.7904 | 2573654.8116 | 1175082.7381
6 | 2573546.1213 | 1175171.0997 | 2573589.6462 | 1175183.9739
7 | 2573621.3326 | 1175191.4001 | 2573618.8118 | 1175191.8114 | 2573615.7382 | 1175191.6916 | 2573589.6462 | 1175183.9739
8 | 2573619.3959 | 1175197.7341 | 2573621.3326 | 1175191.4001
9 | 2573591.839 | 1175024.9446 | 2573598.1881 | 1175005.1064 | 2573668.0827 | 1175038.0262
10 | 2573668.0827 | 1175038.0262 | 2573677.1003 | 1175040.8213 | 2573679.7719 | 1175041.6544 | 2573701.606 | 1175045.3825 | 2573758.1518 | 1175050.3589 | 2573810.392 | 1175054.9656 | 2573823.1694 | 1174930.0343 | 2573823.7371 | 1174926.9969 | 2573825.2251 | 1174921.154
11 | 2573591.839 | 1175024.9446 | 2573586.0629 | 1175042.9794 | 2573585.6328 | 1175044.3827
12 | 2573533.3025 | 1175038.3658 | 2573538.3477 | 1175022.7688 | 2573543.5545 | 1175007.4157 | 2573585.7414 | 1175020.4025 | 2573591.839 | 1175024.9446
13 | 2573619.3959 | 1175197.7341 | 2573664.7914 | 1175211.2912
14 | 2573825.2251 | 1174921.154 | 2573824.9959 | 1174915.9524 | 2573825.2351 | 1174911.2155 | 2573867.8711 | 1174636.9659
15 | 2573825.2251 | 1174921.154 | 2573843.4013 | 1174923.9648 | 2574024.8637 | 1174957.3441
16 | 2573533.3025 | 1175038.3658 | 2573532.4157 | 1175041.1023
17 | 2573480.4522 | 1174977.3241 | 2573487.9417 | 1174978.5249 | 2573548.4592 | 1174989.4292 | 2573543.5545 | 1175007.4157 | 2573538.3477 | 1175022.7688 | 2573533.3025 | 1175038.3658
18 | 2573480.4522 | 1174977.3241 | 2573459.7303 | 1174972.7804 | 2573450.9556 | 1174969.6399 | 2573442.8435 | 1174965.9518 | 2573436.1535 | 1174962.3241 | 2573428.9995 | 1174957.4756 | 2573422.7217 | 1174951.9896 | 2573416.6997 | 1174945.5686 | 2573413.6832 | 1174941.4503
19 | 2573413.6832 | 1174941.4503 | 2573089.1028 | 1175143.6712
20 | 2573867.8711 | 1174636.9659 | 2573846.4155 | 1174634.4361 | 2573835.6958 | 1174631.8269
21 | 2574288.2504 | 1175006.3001 | 2574161.0861 | 1174982.4471 | 2574034.6188 | 1174959.1385 | 2574024.8637 | 1174957.3441
22 | 2573051.8904 | 1175212.6055 | 2573047.4111 | 1175190.6366 | 2573047.5572 | 1175184.0548 | 2573048.4219 | 1175177.4697 | 2573050.7105 | 1175169.6331 | 2573053.718 | 1175163.5609 | 2573058.6776 | 1175156.4238 | 2573063.4795 | 1175151.5996 | 2573070.6016 | 1175147.6544 | 2573089.1028 | 1175143.6712
23 | 2573734.8588 | 1174681.086 | 2573736.0927 | 1174673.3502
24 | 2573736.0927 | 1174673.3502 | 2573742.2822 | 1174634.5481 | 2573743.9304 | 1174626.8924 | 2573746.3633 | 1174622.0682 | 2573749.7372 | 1174619.1296 | 2573754.9743 | 1174617.428 | 2573761.3799 | 1174617.1998 | 2573767.9773 | 1174618.0454
25 | 2573835.6958 | 1174631.8269 | 2573812.856 | 1174626.2677 | 2573786.2023 | 1174620.3814 | 2573767.9773 | 1174618.0454
26 | 2574251.6844 | 1175282.6885 | 2574250.7042 | 1175269.8639 | 2574250.4536 | 1175257.8366 | 2574250.5724 | 1175248.1311 | 2574251.1816 | 1175236.956 | 2574251.8724 | 1175226.9479 | 2574260.4063 | 1175151.2834 | 2574266.6875 | 1175093.8824 | 2574281.1523 | 1175033.8226 | 2574288.2504 | 1175006.3001
27 | 2574251.6844 | 1175282.6885 | 2574254.0605 | 1175298.3641 | 2574256.0956 | 1175309.4166 | 2574258.9942 | 1175320.8084
28 | 2574263.6537 | 1175339.1215 | 2574258.9942 | 1175320.8084
29 | 2574263.6537 | 1175339.1215 | 2574367.0901 | 1175332.6406
30 | 2573052.2163 | 1175218.7739 | 2573057.5614 | 1175243.5838
31 | 2573052.2163 | 1175218.7739 | 2573051.8904 | 1175212.6055

## bus_geodata
| x | y | coords
0 | 2573580.2256 | 1175121.5229
1 | 2573553.0939 | 1175150.5582
2 | 2573648.1468 | 1175105.9268
3 | 2573634.4978 | 1175148.4421
4 | 2573654.8116 | 1175082.7381
5 | 2573546.1213 | 1175171.0997
6 | 2573621.3326 | 1175191.4001
7 | 2573668.0827 | 1175038.0262
8 | 2573589.6462 | 1175183.9739
9 | 2573585.6328 | 1175044.3827
10 | 2573591.839 | 1175024.9446
11 | 2573664.7914 | 1175211.2912
12 | 2573619.3959 | 1175197.7341
13 | 2573825.2251 | 1174921.154
14 | 2573533.3025 | 1175038.3658
15 | 2573480.4522 | 1174977.3241
16 | 2573413.6832 | 1174941.4503
17 | 2573867.8711 | 1174636.9659
18 | 2574024.8637 | 1174957.3441
19 | 2573532.4157 | 1175041.1023
20 | 2573089.1028 | 1175143.6712
21 | 2573734.8588 | 1174681.086
22 | 2573736.0927 | 1174673.3502
23 | 2573767.9773 | 1174618.0454
24 | 2573835.6958 | 1174631.8269
25 | 2574288.2504 | 1175006.3001
26 | 2574251.6844 | 1175282.6885
27 | 2574258.9942 | 1175320.8084
28 | 2574367.0901 | 1175332.6406
29 | 2574263.6537 | 1175339.1215
30 | 2573057.5614 | 1175243.5838
31 | 2573052.2163 | 1175218.7739
32 | 2573051.8904 | 1175212.6055
33 | 2573553.0939 | 1175150.5582

## line_std_types
| c_nf_per_km | r_ohm_per_km | x_ohm_per_km | max_i_ka | type | q_mm2 | alpha | voltage_rating
NAYY 4x50 SE | 210 | 0.642 | 0.083 | 0.142 | cs | 50 | 0.00403 | LV
NAYY 4x120 SE | 264 | 0.225 | 0.08 | 0.242 | cs | 120 | 0.00403 | LV
NAYY 4x150 SE | 261 | 0.208 | 0.08 | 0.27 | cs | 150 | 0.00403 | LV
NA2XS2Y 1x95 RM/25 12/20 kV | 216 | 0.313 | 0.132 | 0.252 | cs | 95 | 0.00403 | MV
NA2XS2Y 1x185 RM/25 12/20 kV | 273 | 0.161 | 0.117 | 0.362 | cs | 185 | 0.00403 | MV
NA2XS2Y 1x240 RM/25 12/20 kV | 304 | 0.122 | 0.112 | 0.421 | cs | 240 | 0.00403 | MV
NA2XS2Y 1x95 RM/25 6/10 kV | 315 | 0.313 | 0.123 | 0.249 | cs | 95 | 0.00403 | MV
NA2XS2Y 1x185 RM/25 6/10 kV | 406 | 0.161 | 0.11 | 0.358 | cs | 185 | 0.00403 | MV
NA2XS2Y 1x240 RM/25 6/10 kV | 456 | 0.122 | 0.105 | 0.416 | cs | 240 | 0.00403 | MV
NA2XS2Y 1x150 RM/25 12/20 kV | 250 | 0.206 | 0.116 | 0.319 | cs | 150 | 0.00403 | MV
NA2XS2Y 1x120 RM/25 12/20 kV | 230 | 0.253 | 0.119 | 0.283 | cs | 120 | 0.00403 | MV
NA2XS2Y 1x70 RM/25 12/20 kV | 190 | 0.443 | 0.132 | 0.22 | cs | 70 | 0.00403 | MV
NA2XS2Y 1x150 RM/25 6/10 kV | 360 | 0.206 | 0.11 | 0.315 | cs | 150 | 0.00403 | MV
NA2XS2Y 1x120 RM/25 6/10 kV | 340 | 0.253 | 0.113 | 0.28 | cs | 120 | 0.00403 | MV
NA2XS2Y 1x70 RM/25 6/10 kV | 280 | 0.443 | 0.123 | 0.217 | cs | 70 | 0.00403 | MV
N2XS(FL)2Y 1x120 RM/35 64/110 kV | 112 | 0.153 | 0.166 | 0.366 | cs | 120 | 0.00393 | HV
N2XS(FL)2Y 1x185 RM/35 64/110 kV | 125 | 0.099 | 0.156 | 0.457 | cs | 185 | 0.00393 | HV
N2XS(FL)2Y 1x240 RM/35 64/110 kV | 135 | 0.075 | 0.149 | 0.526 | cs | 240 | 0.00393 | HV
N2XS(FL)2Y 1x300 RM/35 64/110 kV | 144 | 0.06 | 0.144 | 0.588 | cs | 300 | 0.00393 | HV
15-AL1/3-ST1A 0.4 | 11 | 1.8769 | 0.35 | 0.105 | ol | 16 | 0.00403 | LV
24-AL1/4-ST1A 0.4 | 11.25 | 1.2012 | 0.335 | 0.14 | ol | 24 | 0.00403 | LV
48-AL1/8-ST1A 0.4 | 12.2 | 0.5939 | 0.3 | 0.21 | ol | 48 | 0.00403 | LV
94-AL1/15-ST1A 0.4 | 13.2 | 0.306 | 0.29 | 0.35 | ol | 94 | 0.00403 | LV
34-AL1/6-ST1A 10.0 | 9.7 | 0.8342 | 0.36 | 0.17 | ol | 34 | 0.00403 | MV
48-AL1/8-ST1A 10.0 | 10.1 | 0.5939 | 0.35 | 0.21 | ol | 48 | 0.00403 | MV
70-AL1/11-ST1A 10.0 | 10.4 | 0.4132 | 0.339 | 0.29 | ol | 70 | 0.00403 | MV
94-AL1/15-ST1A 10.0 | 10.75 | 0.306 | 0.33 | 0.35 | ol | 94 | 0.00403 | MV
122-AL1/20-ST1A 10.0 | 11.1 | 0.2376 | 0.323 | 0.41 | ol | 122 | 0.00403 | MV
149-AL1/24-ST1A 10.0 | 11.25 | 0.194 | 0.315 | 0.47 | ol | 149 | 0.00403 | MV
34-AL1/6-ST1A 20.0 | 9.15 | 0.8342 | 0.382 | 0.17 | ol | 34 | 0.00403 | MV
48-AL1/8-ST1A 20.0 | 9.5 | 0.5939 | 0.372 | 0.21 | ol | 48 | 0.00403 | MV
70-AL1/11-ST1A 20.0 | 9.7 | 0.4132 | 0.36 | 0.29 | ol | 70 | 0.00403 | MV
94-AL1/15-ST1A 20.0 | 10 | 0.306 | 0.35 | 0.35 | ol | 94 | 0.00403 | MV
122-AL1/20-ST1A 20.0 | 10.3 | 0.2376 | 0.344 | 0.41 | ol | 122 | 0.00403 | MV
149-AL1/24-ST1A 20.0 | 10.5 | 0.194 | 0.337 | 0.47 | ol | 149 | 0.00403 | MV
184-AL1/30-ST1A 20.0 | 10.75 | 0.1571 | 0.33 | 0.535 | ol | 184 | 0.00403 | MV
243-AL1/39-ST1A 20.0 | 11 | 0.1188 | 0.32 | 0.645 | ol | 243 | 0.00403 | MV
48-AL1/8-ST1A 110.0 | 8 | 0.5939 | 0.46 | 0.21 | ol | 48 | 0.00403 | HV
70-AL1/11-ST1A 110.0 | 8.4 | 0.4132 | 0.45 | 0.29 | ol | 70 | 0.00403 | HV
94-AL1/15-ST1A 110.0 | 8.65 | 0.306 | 0.44 | 0.35 | ol | 94 | 0.00403 | HV
122-AL1/20-ST1A 110.0 | 8.5 | 0.2376 | 0.43 | 0.41 | ol | 122 | 0.00403 | HV
149-AL1/24-ST1A 110.0 | 8.75 | 0.194 | 0.41 | 0.47 | ol | 149 | 0.00403 | HV
184-AL1/30-ST1A 110.0 | 8.8 | 0.1571 | 0.4 | 0.535 | ol | 184 | 0.00403 | HV
243-AL1/39-ST1A 110.0 | 9 | 0.1188 | 0.39 | 0.645 | ol | 243 | 0.00403 | HV
305-AL1/39-ST1A 110.0 | 9.2 | 0.0949 | 0.38 | 0.74 | ol | 305 | 0.00403 | HV
490-AL1/64-ST1A 110.0 | 9.75 | 0.059 | 0.37 | 0.96 | ol | 490 | 0.00403 | HV
679-AL1/86-ST1A 110.0 | 9.95 | 0.042 | 0.36 | 1.15 | ol | 679 | 0.00403 | HV
490-AL1/64-ST1A 220.0 | 10 | 0.059 | 0.285 | 0.96 | ol | 490 | 0.00403 | HV
679-AL1/86-ST1A 220.0 | 11.7 | 0.042 | 0.275 | 1.15 | ol | 679 | 0.00403 | HV
490-AL1/64-ST1A 380.0 | 11 | 0.059 | 0.253 | 0.96 | ol | 490 | 0.00403 | HV
679-AL1/86-ST1A 380.0 | 14.6 | 0.042 | 0.25 | 1.15 | ol | 679 | 0.00403 | HV

## trafo_std_types
| i0_percent | pfe_kw | vkr_percent | sn_mva | vn_lv_kv | vn_hv_kv | vk_percent | shift_degree | vector_group | tap_side | tap_neutral | tap_min | tap_max | tap_step_degree | tap_step_percent | tap_phase_shifter
160 MVA 380/110 kV | 0.06 | 60 | 0.25 | 160 | 110 | 380 | 12.2 | 0 | Yy0 | hv | 0 | -9 | 9 | 0 | 1.5 | FALSE
100 MVA 220/110 kV | 0.06 | 55 | 0.26 | 100 | 110 | 220 | 12 | 0 | Yy0 | hv | 0 | -9 | 9 | 0 | 1.5 | FALSE
63 MVA 110/20 kV | 0.04 | 22 | 0.32 | 63 | 20 | 110 | 18 | 150 | YNd5 | hv | 0 | -9 | 9 | 0 | 1.5 | FALSE
40 MVA 110/20 kV | 0.05 | 18 | 0.34 | 40 | 20 | 110 | 16.2 | 150 | YNd5 | hv | 0 | -9 | 9 | 0 | 1.5 | FALSE
25 MVA 110/20 kV | 0.07 | 14 | 0.41 | 25 | 20 | 110 | 12 | 150 | YNd5 | hv | 0 | -9 | 9 | 0 | 1.5 | FALSE
63 MVA 110/10 kV | 0.04 | 22 | 0.32 | 63 | 10 | 110 | 18 | 150 | YNd5 | hv | 0 | -9 | 9 | 0 | 1.5 | FALSE
40 MVA 110/10 kV | 0.05 | 18 | 0.34 | 40 | 10 | 110 | 16.2 | 150 | YNd5 | hv | 0 | -9 | 9 | 0 | 1.5 | FALSE
25 MVA 110/10 kV | 0.07 | 14 | 0.41 | 25 | 10 | 110 | 12 | 150 | YNd5 | hv | 0 | -9 | 9 | 0 | 1.5 | FALSE
0.25 MVA 20/0.4 kV | 0.32 | 0.8 | 1.44 | 0.25 | 0.4 | 20 | 6 | 150 | Yzn5 | hv | 0 | -2 | 2 | 0 | 2.5 | FALSE
0.4 MVA 20/0.4 kV | 0.3375 | 1.35 | 1.425 | 0.4 | 0.4 | 20 | 6 | 150 | Dyn5 | hv | 0 | -2 | 2 | 0 | 2.5 | FALSE
0.63 MVA 20/0.4 kV | 0.2619 | 1.65 | 1.206 | 0.63 | 0.4 | 20 | 6 | 150 | Dyn5 | hv | 0 | -2 | 2 | 0 | 2.5 | FALSE
0.25 MVA 10/0.4 kV | 0.24 | 0.6 | 1.2 | 0.25 | 0.4 | 10 | 4 | 150 | Dyn5 | hv | 0 | -2 | 2 | 0 | 2.5 | FALSE
0.4 MVA 10/0.4 kV | 0.2375 | 0.95 | 1.325 | 0.4 | 0.4 | 10 | 4 | 150 | Dyn5 | hv | 0 | -2 | 2 | 0 | 2.5 | FALSE
0.63 MVA 10/0.4 kV | 0.1873 | 1.18 | 1.0794 | 0.63 | 0.4 | 10 | 4 | 150 | Dyn5 | hv | 0 | -2 | 2 | 0 | 2.5 | FALSE

## trafo3w_std_types
| sn_hv_mva | sn_mv_mva | sn_lv_mva | vn_hv_kv | vn_mv_kv | vn_lv_kv | vk_hv_percent | vk_mv_percent | vk_lv_percent | vkr_hv_percent | vkr_mv_percent | vkr_lv_percent | pfe_kw | i0_percent | shift_mv_degree | shift_lv_degree | vector_group | tap_side | tap_neutral | tap_min | tap_max | tap_step_percent
63/25/38 MVA 110/20/10 kV | 63 | 25 | 38 | 110 | 20 | 10 | 10.4 | 10.4 | 10.4 | 0.28 | 0.32 | 0.35 | 35 | 0.89 | 0 | 0 | YN0yn0yn0 | hv | 0 | -10 | 10 | 1.2
63/25/38 MVA 110/10/10 kV | 63 | 25 | 38 | 110 | 10 | 10 | 10.4 | 10.4 | 10.4 | 0.28 | 0.32 | 0.35 | 35 | 0.89 | 0 | 0 | YN0yn0yn0 | hv | 0 | -10 | 10 | 1.2

## fuse_std_types
| fuse_type | i_rated_a | t_avg | t_min | t_total | x_avg | x_min | x_total
HV 100A | HV 100A | 100 | 0 | [10.0, 3.64, 0.854, 0.281, 0.1, 0.0531, 0.022, 0.01] | [10.0, 4.267, 1.21, 0.403, 0.1, 0.058, 0.022, 0.01] | 0 | [300.0, 350.0, 450.0, 550.0, 700.0, 850.0, 1200.0, 1752.0] | [600.0, 700.0, 900.0, 1150.0, 1665.0, 2000.0, 3000.0, 4313.0]
HV 10A | HV 10A | 10 | 0 | [10.0, 1675.0, 0.344, 0.156, 0.1, 0.0417, 0.0171, 0.01] | [10.0, 1.3, 0.3, 0.155, 0.1, 0.0555, 0.023, 0.01] | 0 | [30.0, 32.0, 35.0, 37.0, 39.0, 50.0, 70.0, 88.0] | [60.0, 70.0, 80.0, 87.0, 94.0, 110.0, 150.0, 216.0]
HV 125A | HV 125A | 125 | 0 | [10.0, 1.82, 0.344, 0.1, 0.0467, 0.0269, 0.01] | [10.0, 2.478, 0.426, 0.1, 0.0427, 0.0211, 0.01] | 0 | [375.0, 500.0, 700.0, 925.0, 1200.0, 1500.0, 2341.0] | [750.0, 1000.0, 1500.0, 2200.0, 3000.0, 4000.0, 5765.0]
HV 160A | HV 160A | 160 | 0 | [10.0, 4.15, 1.03, 0.198, 0.1, 0.051, 0.0172, 0.01] | [10.0, 2.3, 0.734, 0.274, 0.1, 0.046, 0.0177, 0.01] | 0 | [480.0, 550.0, 700.0, 1000.0, 1260.0, 1600.0, 2500.0, 3227.0] | [960.0, 1300.0, 1700.0, 2200.0, 2996.0, 4000.0, 6000.0, 7946.0]
HV 16A | HV 16A | 16 | 0 | [10.0, 0.352, 0.164, 0.1, 0.0649, 0.0342, 0.01] | [10.0, 2.34, 0.722, 0.181, 0.1, 0.055, 0.0296, 0.01] | 0 | [48.0, 60.0, 65.0, 71.0, 80.0, 100.0, 162.0] | [96.0, 110.0, 125.0, 150.0, 168.0, 200.0, 250.0, 398.0]
HV 200A | HV 200A | 200 | 0 | [10.0, 4.267, 1.21, 0.403, 0.1, 0.058, 0.022, 0.01] | [10.0, 3.73, 1.654, 0.328, 0.1, 0.0531, 0.019, 0.01] | 0 | [600.0, 700.0, 900.0, 1150.0, 1665.0, 2000.0, 3000.0, 4313.0] | [1200.0, 1500.0, 1800.0, 2700.0, 3960.0, 5000.0, 7500.0, 10620.0]
HV 20A | HV 20A | 20 | 0 | [10.0, 1.3, 0.3, 0.155, 0.1, 0.0555, 0.023, 0.01] | [10.0, 1.3, 0.161, 0.1, 0.0611, 0.0399, 0.0141, 0.01] | 0 | [60.0, 70.0, 80.0, 87.0, 94.0, 110.0, 150.0, 216.0] | [120.0, 150.0, 200.0, 223.0, 260.0, 300.0, 450.0, 532.0]
HV 25A | HV 25A | 25 | 0 | [10.0, 2.512, 0.833, 0.299, 0.1, 0.0372, 0.0223, 0.01] | [10.0, 3.125, 0.597, 0.198, 0.1, 0.0378, 0.022, 0.01] | 0 | [75.0, 82.0, 90.0, 100.0, 124.0, 170.0, 200.0, 289.0] | [150.0, 170.0, 210.0, 250.0, 294.0, 400.0, 500.0, 711.0]
HV 31.5A | HV 31.5A | 31.5 | 0 | [10.0, 2.34, 0.722, 0.181, 0.1, 0.055, 0.0296, 0.01] | [10.0, 2.84, 0.368, 0.164, 0.1, 0.0621, 0.0378, 0.0195, 0.01] | 0 | [95.0, 110.0, 125.0, 150.0, 165.0, 200.0, 250.0, 390.0] | [189.0, 220.0, 300.0, 350.0, 393.0, 450.0, 530.0, 700.0, 960.0]
HV 40A | HV 40A | 40 | 0 | [10.0, 1.3, 0.161, 0.1, 0.0611, 0.0399, 0.0141, 0.01] | [10.0, 2.05, 0.369, 0.198, 0.1, 0.051, 0.0298, 0.01] | 0 | [120.0, 150.0, 200.0, 223.0, 260.0, 300.0, 450.0, 532.0] | [240.0, 300.0, 400.0, 450.0, 530.0, 650.0, 800.0, 1311.0]
HV 50A | HV 50A | 50 | 0 | [10.0, 3.215, 0.597, 0.198, 0.1, 0.0378, 0.022, 0.01] | [10.0, 3.64, 0.854, 0.281, 0.1, 0.0531, 0.022, 0.01] | 0 | [150.0, 170.0, 210.0, 250.0, 294.0, 400.0, 500.0, 711.0] | [300.0, 350.0, 450.0, 550.0, 700.0, 850.0, 1200.0, 1752.0]
HV 6.3A | HV 6.3A | 6.3 | 0 | [10.0, 1.39, 0.344, 0.168, 0.1, 0.056, 0.0263, 0.01] | [10.0, 1.711, 0.516, 0.198, 0.1, 0.0634, 0.0303, 0.01] | 0 | [19.0, 19.5, 20.4, 20.8, 22.0, 25.0, 32.0, 48.0] | [38.0, 40.0, 43.0, 48.0, 53.0, 60.0, 75.0, 118.0]
HV 63A | HV 63A | 63 | 0 | [10.0, 2.84, 0.368, 0.164, 0.1, 0.0621, 0.0378, 0.0195, 0.01] | [10.0, 1.82, 0.344, 0.1, 0.0467, 0.0269, 0.01] | 0 | [189.0, 220.0, 300.0, 350.0, 393.0, 450.0, 530.0, 700.0, 961.0] | [378.0, 500.0, 700.0, 934.0, 1200.0, 1500.0, 2366.0]
HV 80A | HV 80A | 80 | 0 | [10.0, 2.05, 0.369, 0.198, 0.1, 0.051, 0.0298, 0.01] | [10.0, 4.15, 1.03, 0.198, 0.1, 0.051, 0.0172, 0.01] | 0 | [240.0, 300.0, 400.0, 450.0, 530.0, 650.0, 800.0, 1311.0] | [480.0, 550.0, 700.0, 1000.0, 1260.0, 1600.0, 2500.0, 3227.0]
Siemens NH-1-100 | Siemens NH-1-100 | 100 | [5400.0, 2000.0, 400.0, 20.0, 1.0, 0.2, 0.012, 0.004] | 0 | 0 | [150.0, 190.0, 250.0, 430.0, 900.0, 1250.0, 2700.0, 3600.0] | 0 | 0
Siemens NH-1-125 | Siemens NH-1-125 | 125 | [4800.0, 120.0, 7.0, 0.1, 0.004] | 0 | 0 | [180.0, 400.0, 740.0, 2000.0, 4250.0] | 0 | 0
Siemens NH-1-16 | Siemens NH-1-16 | 16 | [4000.0, 400.0, 2.0, 0.1, 0.04, 0.01] | 0 | 0 | [26.0, 35.0, 75.0, 150.0, 200.0, 300.0] | 0 | 0
Siemens NH-1-160 | Siemens NH-1-160 | 160 | [4800.0, 120.0, 7.0, 0.1, 0.004] | 0 | 0 | [210.0, 500.0, 900.0, 2300.0, 5000.0] | 0 | 0
Siemens NH-1-25 | Siemens NH-1-25 | 25 | [4000.0, 1000.0, 10.0, 0.2, 0.02, 0.01] | 0 | 0 | [40.0, 50.0, 100.0, 210.0, 400.0, 500.0] | 0 | 0
Siemens NH-1-50 | Siemens NH-1-50 | 50 | [4000.0, 40.0, 4.0, 1.0, 0.02, 0.01] | 0 | 0 | [86.0, 200.0, 300.0, 400.0, 1000.0, 1280.0] | 0 | 0
Siemens NH-1-63 | Siemens NH-1-63 | 63 | [4000.0, 100.0, 10.0, 2.0, 0.04, 0.01] | 0 | 0 | [100.0, 200.0, 300.0, 400.0, 1000.0, 1500.0] | 0 | 0
Siemens NH-1-80 | Siemens NH-1-80 | 80 | [4800.0, 120.0, 7.0, 0.1, 0.01] | 0 | 0 | [150.58, 250.0, 450.0, 1150.0, 2470.0] | 0 | 0
Siemens NH-2-1000 | Siemens NH-2-1000 | 1000 | [4800.0, 120.0, 7.0, 0.1, 0.004] | 0 | 0 | [1900.0, 3500.0, 8400.0, 24000.0, 52000.0] | 0 | 0
Siemens NH-2-200 | Siemens NH-2-200 | 200 | [4800.0, 120.0, 7.0, 0.1, 0.004] | 0 | 0 | [280.0, 650.0, 1200.0, 3000.0, 7000.0] | 0 | 0
Siemens NH-2-224 | Siemens NH-2-224 | 224 | [4800.0, 120.0, 7.0, 0.2, 0.04, 0.004] | 0 | 0 | [400.0, 750.0, 1453.0, 3025.0, 4315.0, 7600.0] | 0 | 0
Siemens NH-2-250 | Siemens NH-2-250 | 250 | [4800.0, 120.0, 7.0, 0.1, 0.004] | 0 | 0 | [450.0, 800.0, 1650.0, 4000.0, 8500.0] | 0 | 0
Siemens NH-2-315 | Siemens NH-2-315 | 315 | [4800.0, 120.0, 7.0, 0.1, 0.004] | 0 | 0 | [550.0, 920.0, 1900.0, 5000.0, 11000.0] | 0 | 0
Siemens NH-2-355 | Siemens NH-2-355 | 355 | [4800.0, 120.0, 6.0, 0.1, 0.004] | 0 | 0 | [650.0, 1116.27, 2350.0, 5840.0, 12790.0] | 0 | 0
Siemens NH-2-400 | Siemens NH-2-400 | 400 | [4800.0, 120.0, 7.0, 0.1, 0.004] | 0 | 0 | [720.0, 1350.0, 2800.0, 6500.0, 15000.0] | 0 | 0
Siemens NH-2-425 | Siemens NH-2-425 | 425 | [4800.0, 120.0, 7.0, 0.1, 0.004] | 0 | 0 | [850.0, 1500.0, 3050.0, 7500.0, 16500.0] | 0 | 0
Siemens NH-2-630 | Siemens NH-2-630 | 630 | [4800.0, 120.0, 7.0, 0.1, 0.004] | 0 | 0 | [1200.0, 2000.0, 4800.0, 12000.0, 26000.0] | 0 | 0

## res_bus
| vm_pu | va_degree | p_mw | q_mvar
0 | 1 | 0 | -0.30369 | -0.077636
1 | 0.99658 | -0.064705 | 0 | 0
2 | 0.98601 | -0.26726 | 0 | 0
3 | 0.98796 | -0.22967 | 0 | 0
4 | 0.98496 | -0.28763 | 0.024066 | 0.0060315
5 | 0.99509 | -0.093017 | 0 | 0
6 | 0.98992 | -0.192 | 0 | 0
7 | 0.98318 | -0.32208 | 0 | 0
8 | 0.99197 | -0.15253 | 0.02625 | 0.0065788
9 | 0.9797 | -0.38999 | 0.039326 | 0.0098559
10 | 0.98045 | -0.37543 | 0 | 0
11 | 0.98581 | -0.27164 | 0.082577 | 0.020696
12 | 0.98941 | -0.20173 | 0 | 0
13 | 0.98034 | -0.37717 | 0 | 0
14 | 0.97886 | -0.40644 | 0 | 0
15 | 0.97794 | -0.42458 | 0 | 0
16 | 0.97734 | -0.43634 | 0.0054836 | 0.0013743
17 | 0.97582 | -0.46543 | 0 | 0
18 | 0.97845 | -0.41429 | 0.0064652 | 0.0016203
19 | 0.97874 | -0.40894 | 0.047841 | 0.01199
20 | 0.97489 | -0.48461 | 0.0043081 | 0.0010797
21 | 0.97067 | -0.56696 | 0.011767 | 0.0029492
22 | 0.97075 | -0.56526 | 0.017303 | 0.0043365
23 | 0.97281 | -0.52471 | 0.0017111 | 0.00042883
24 | 0.97479 | -0.48557 | 0.0028948 | 0.00072551
25 | 0.97757 | -0.43185 | 0 | 0
26 | 0.97664 | -0.45018 | 0 | 0
27 | 0.97651 | -0.45272 | 0.00081152 | 0.00020339
28 | 0.97619 | -0.45892 | 0.0027657 | 0.00069314
29 | 0.97646 | -0.45368 | 0 | 0
30 | 0.97408 | -0.50062 | 0.02325 | 0.0058269
31 | 0.97435 | -0.49521 | 0 | 0
32 | 0.97439 | -0.49455 | 0 | 0
33 | 0.99998 | 149.9956 | 0 | 0

## res_line
| p_from_mw | q_from_mvar | p_to_mw | q_to_mvar | pl_mw | ql_mvar | i_from_ka | i_to_ka | i_ka | vm_from_pu | va_from_degree | vm_to_pu | va_to_degree | loading_percent
0 | 0.30204 | 0.077636 | -0.3011 | -0.077033 | 0.0009463 | 0.00060303 | 0.45013 | 0.45013 | 0.45013 | 1 | 0 | 0.99658 | -0.064705 | 30.9157
1 | 0.3011 | 0.077033 | -0.30068 | -0.076771 | 0.00041203 | 0.00026257 | 0.45013 | 0.45013 | 0.45013 | 0.99658 | -0.064705 | 0.99509 | -0.093017 | 30.9157
2 | -0.18947 | -0.04798 | 0.18982 | 0.048197 | 0.00034267 | 0.00021703 | 0.28612 | 0.28611 | 0.28612 | 0.98601 | -0.26726 | 0.98796 | -0.22967 | 19.6508
3 | 0.18947 | 0.04798 | -0.18929 | -0.047862 | 0.00018517 | 0.00011728 | 0.28612 | 0.28612 | 0.28612 | 0.98601 | -0.26726 | 0.98496 | -0.28763 | 19.6508
4 | -0.18982 | -0.048197 | 0.19016 | 0.048415 | 0.00034481 | 0.00021837 | 0.28611 | 0.28611 | 0.28611 | 0.98796 | -0.22967 | 0.98992 | -0.192 | 19.6507
5 | 0.16522 | 0.041831 | -0.16495 | -0.041659 | 0.00027276 | 0.0001722 | 0.24976 | 0.24976 | 0.24976 | 0.98496 | -0.28763 | 0.98318 | -0.32208 | 17.1538
6 | 0.30068 | 0.076771 | -0.29982 | -0.076221 | 0.00086219 | 0.00054945 | 0.45013 | 0.45013 | 0.45013 | 0.99509 | -0.093017 | 0.99197 | -0.15253 | 30.9158
7 | -0.27305 | -0.069312 | 0.27357 | 0.069642 | 0.00051945 | 0.00033075 | 0.41076 | 0.41076 | 0.41076 | 0.98992 | -0.192 | 0.99197 | -0.15253 | 28.2114
8 | 0.082892 | 0.020897 | -0.082853 | -0.020872 | 3.8586e-05 | 2.461e-05 | 0.12464 | 0.12464 | 0.12464 | 0.98992 | -0.192 | 0.98941 | -0.20173 | 34.243
9 | 0.1208 | 0.03046 | -0.12049 | -0.030268 | 0.00030759 | 0.0001919 | 0.18289 | 0.18289 | 0.18289 | 0.98318 | -0.32208 | 0.98045 | -0.37543 | 12.5612
10 | 0.044151 | 0.011199 | -0.044035 | -0.011138 | 0.00011667 | 6.0595e-05 | 0.06687 | 0.066875 | 0.066875 | 0.98318 | -0.32208 | 0.98034 | -0.37717 | 4.5931
11 | -0.039326 | -0.0098559 | 0.039353 | 0.0098732 | 2.7299e-05 | 1.7214e-05 | 0.059729 | 0.059729 | 0.059729 | 0.9797 | -0.38999 | 0.98045 | -0.37543 | 16.4092
12 | 0.081137 | 0.020395 | -0.081017 | -0.020322 | 0.00011995 | 7.2522e-05 | 0.12316 | 0.12316 | 0.12316 | 0.98045 | -0.37543 | 0.97886 | -0.40644 | 8.4591
13 | -0.082577 | -0.020696 | 0.082853 | 0.020872 | 0.00027602 | 0.00017605 | 0.12464 | 0.12464 | 0.12464 | 0.98581 | -0.27164 | 0.98941 | -0.20173 | 34.243
14 | 0.033967 | 0.0086168 | -0.033824 | -0.0085322 | 0.00014353 | 8.464e-05 | 0.051595 | 0.051597 | 0.051597 | 0.98034 | -0.37717 | 0.97582 | -0.46543 | 7.0875
15 | 0.010068 | 0.0025215 | -0.01005 | -0.0025127 | 1.7767e-05 | 8.8173e-06 | 0.01528 | 0.015281 | 0.015281 | 0.98034 | -0.37717 | 0.97845 | -0.41429 | 4.1982
16 | 0.047847 | 0.011994 | -0.047841 | -0.01199 | 5.7068e-06 | 3.6162e-06 | 0.072735 | 0.072735 | 0.072735 | 0.97886 | -0.40644 | 0.97874 | -0.40894 | 19.9821
17 | 0.03317 | 0.0083286 | -0.033141 | -0.0083163 | 2.8688e-05 | 1.2316e-05 | 0.050429 | 0.050431 | 0.050431 | 0.97886 | -0.40644 | 0.97794 | -0.42458 | 3.4637
18 | 0.033141 | 0.0083163 | -0.033123 | -0.0083083 | 1.8585e-05 | 7.9848e-06 | 0.050431 | 0.050432 | 0.050432 | 0.97794 | -0.42458 | 0.97734 | -0.43634 | 3.4638
19 | 0.027639 | 0.006934 | -0.027576 | -0.0069124 | 6.3505e-05 | 2.1522e-05 | 0.042084 | 0.04209 | 0.04209 | 0.97734 | -0.43634 | 0.97489 | -0.48461 | 2.8908
20 | 0.033824 | 0.0085322 | -0.033791 | -0.0085117 | 3.2583e-05 | 2.0446e-05 | 0.051597 | 0.051597 | 0.051597 | 0.97582 | -0.46543 | 0.97479 | -0.48557 | 14.1751
21 | 0.0035845 | 0.00089235 | -0.0035816 | -0.0008938 | 2.9837e-06 | -1.4522e-06 | 0.0054491 | 0.0054503 | 0.0054503 | 0.97845 | -0.41429 | 0.97757 | -0.43185 | 1.4973
22 | 0.023268 | 0.0058327 | -0.023257 | -0.0058303 | 1.1015e-05 | 2.4063e-06 | 0.035515 | 0.035516 | 0.035516 | 0.97489 | -0.48461 | 0.97439 | -0.49455 | 2.4393
23 | -0.011767 | -0.0029492 | 0.011768 | 0.0029497 | 9.5593e-07 | 5.1496e-07 | 0.018039 | 0.018039 | 0.018039 | 0.97067 | -0.56696 | 0.97075 | -0.56526 | 4.9558
24 | -0.029071 | -0.0072862 | 0.029127 | 0.0073213 | 5.6272e-05 | 3.5078e-05 | 0.044562 | 0.044561 | 0.044562 | 0.97075 | -0.56526 | 0.97281 | -0.52471 | 12.2423
25 | -0.030839 | -0.0077501 | 0.030896 | 0.0077862 | 5.774e-05 | 3.6093e-05 | 0.047179 | 0.047178 | 0.047179 | 0.97281 | -0.52471 | 0.97479 | -0.48557 | 12.9612
26 | 0.0035816 | 0.0008938 | -0.0035784 | -0.00089531 | 3.1194e-06 | -1.5101e-06 | 0.0054503 | 0.0054516 | 0.0054516 | 0.97757 | -0.43185 | 0.97664 | -0.45018 | 1.4977
27 | 0.0035784 | 0.00089531 | -0.003578 | -0.00089552 | 4.3297e-07 | -2.0895e-07 | 0.0054516 | 0.0054518 | 0.0054518 | 0.97664 | -0.45018 | 0.97651 | -0.45272 | 1.4977
28 | 0.0027665 | 0.00069213 | -0.0027664 | -0.00069229 | 1.2591e-07 | -1.5581e-07 | 0.0042152 | 0.0042152 | 0.0042152 | 0.97651 | -0.45272 | 0.97646 | -0.45368 | 1.158
29 | -0.0027657 | -0.00069314 | 0.0027664 | 0.00069229 | 6.9064e-07 | -8.5405e-07 | 0.0042157 | 0.0042152 | 0.0042157 | 0.97619 | -0.45892 | 0.97646 | -0.45368 | 1.1582
30 | -0.02325 | -0.0058269 | 0.023256 | 0.0058302 | 6.0026e-06 | 3.2097e-06 | 0.035517 | 0.035517 | 0.035517 | 0.97408 | -0.50062 | 0.97435 | -0.49521 | 4.8787
31 | -0.023256 | -0.0058302 | 0.023257 | 0.0058303 | 7.306e-07 | 1.5978e-07 | 0.035517 | 0.035516 | 0.035517 | 0.97435 | -0.49521 | 0.97439 | -0.49455 | 2.4393

## res_trafo
| p_hv_mw | q_hv_mvar | p_lv_mw | q_lv_mvar | pl_mw | ql_mvar | i_hv_ka | i_lv_ka | vm_hv_pu | va_hv_degree | vm_lv_pu | va_lv_degree | loading_percent
0 | -1.2729e-15 | -1.3162e-15 | 0.00165 | 1.2699e-07 | 0.00165 | 1.2699e-07 | 5.2857e-17 | 0.0023815 | 0.99998 | 149.9956 | 1 | 0 | 0.2619

## res_ext_grid
| p_mw | q_mvar
0 | 0.38076 | 0.096951

## res_load
| p_mw | q_mvar
0 | 0.077068 | 0.019315
1 | 0.024066 | 0.0060315
2 | 0.02625 | 0.0065788
3 | 0.039326 | 0.0098559
4 | 0.082577 | 0.020696
5 | 0.0054836 | 0.0013743
6 | 0.0064652 | 0.0016203
7 | 0.047841 | 0.01199
8 | 0.0043081 | 0.0010797
9 | 0.011767 | 0.0029492
10 | 0.017303 | 0.0043365
11 | 0.0017111 | 0.00042883
12 | 0.0028948 | 0.00072551
13 | 0.00081152 | 0.00020339
14 | 0.0027657 | 0.00069314
15 | 0.02325 | 0.0058269

## dtypes
| element | column | dtype
0 | bus | name | object
1 | bus | vn_kv | float64
2 | bus | type | object
3 | bus | zone | object
4 | bus | in_service | bool
5 | load | name | object
6 | load | bus | uint32
7 | load | p_mw | float64
8 | load | q_mvar | float64
9 | load | const_z_percent | float64
10 | load | const_i_percent | float64
11 | load | sn_mva | float64
12 | load | scaling | float64
13 | load | in_service | bool
14 | load | type | object
15 | ext_grid | name | object
16 | ext_grid | bus | uint32
17 | ext_grid | vm_pu | float64
18 | ext_grid | va_degree | float64
19 | ext_grid | slack_weight | float64
20 | ext_grid | in_service | bool
21 | line | name | object
22 | line | std_type | object
23 | line | from_bus | uint32
24 | line | to_bus | uint32
25 | line | length_km | float64
26 | line | r_ohm_per_km | float64
27 | line | x_ohm_per_km | float64
28 | line | c_nf_per_km | float64
29 | line | g_us_per_km | float64
30 | line | max_i_ka | float64
31 | line | df | float64
32 | line | parallel | uint32
33 | line | type | object
34 | line | in_service | bool
35 | trafo | name | object
36 | trafo | std_type | object
37 | trafo | hv_bus | uint32
38 | trafo | lv_bus | uint32
39 | trafo | sn_mva | float64
40 | trafo | vn_hv_kv | float64
41 | trafo | vn_lv_kv | float64
42 | trafo | vk_percent | float64
43 | trafo | vkr_percent | float64
44 | trafo | pfe_kw | float64
45 | trafo | i0_percent | float64
46 | trafo | shift_degree | float64
47 | trafo | tap_side | object
48 | trafo | tap_neutral | int32
49 | trafo | tap_min | int32
50 | trafo | tap_max | int32
51 | trafo | tap_step_percent | float64
52 | trafo | tap_step_degree | float64
53 | trafo | tap_pos | int32
54 | trafo | tap_phase_shifter | bool
55 | trafo | parallel | uint32
56 | trafo | df | float64
57 | trafo | in_service | bool
58 | line_geodata | coords | object
59 | bus_geodata | x | float64
60 | bus_geodata | y | float64
61 | bus_geodata | coords | object
62 | res_bus | vm_pu | float64
63 | res_bus | va_degree | float64
64 | res_bus | p_mw | float64
65 | res_bus | q_mvar | float64
66 | res_line | p_from_mw | float64
67 | res_line | q_from_mvar | float64
68 | res_line | p_to_mw | float64
69 | res_line | q_to_mvar | float64
70 | res_line | pl_mw | float64
71 | res_line | ql_mvar | float64
72 | res_line | i_from_ka | float64
73 | res_line | i_to_ka | float64
74 | res_line | i_ka | float64
75 | res_line | vm_from_pu | float64
76 | res_line | va_from_degree | float64
77 | res_line | vm_to_pu | float64
78 | res_line | va_to_degree | float64
79 | res_line | loading_percent | float64
80 | res_trafo | p_hv_mw | float64
81 | res_trafo | q_hv_mvar | float64
82 | res_trafo | p_lv_mw | float64
83 | res_trafo | q_lv_mvar | float64
84 | res_trafo | pl_mw | float64
85 | res_trafo | ql_mvar | float64
86 | res_trafo | i_hv_ka | float64
87 | res_trafo | i_lv_ka | float64
88 | res_trafo | vm_hv_pu | float64
89 | res_trafo | va_hv_degree | float64
90 | res_trafo | vm_lv_pu | float64
91 | res_trafo | va_lv_degree | float64
92 | res_trafo | loading_percent | float64
93 | res_ext_grid | p_mw | float64
94 | res_ext_grid | q_mvar | float64
95 | res_load | p_mw | float64
96 | res_load | q_mvar | float64

## parameters
| version | format_version | converged | OPF_converged | name | f_hz | sn_mva
0 | 2.14.6 | 2.14.0 | TRUE | FALSE |  | 50 | 1