## bus
| name | vn_kv | type | zone | in_service
0 | bus_LV_2236-10_1_3_node_78 | 0.4 | n |  | TRUE
1 | bus_LV_2236-10_1_3_node_79 | 0.4 | n |  | TRUE
2 | bus_LV_2236-10_1_3_node_80 | 0.4 | n |  | TRUE
3 | bus_LV_2236-10_1_3_node_27 | 0.4 | n |  | TRUE
4 | bus_LV_2236-10_1_3_node_28 | 0.4 | n |  | TRUE
5 | bus_LV_2236-10_1_3_node_29 | 0.4 | n |  | TRUE
6 | bus_LV_2236-10_1_3_node_30 | 0.4 | n |  | TRUE
7 | bus_LV_2236-10_1_3_node_31 | 0.4 | n |  | TRUE
8 | bus_LV_2236-10_1_3_node_42 | 0.4 | n |  | TRUE
9 | bus_LV_2236-10_1_3_node_65 | 0.4 | n |  | TRUE
10 | bus_LV_2236-10_1_3_node_43 | 0.4 | n |  | TRUE
11 | bus_LV_2236-10_1_3_node_60 | 0.4 | n |  | TRUE
12 | bus_LV_2236-10_1_3_node_32 | 0.4 | n |  | TRUE
13 | bus_LV_2236-10_1_3_node_33 | 0.4 | n |  | TRUE
14 | bus_LV_2236-10_1_3_node_34 | 0.4 | n |  | TRUE
15 | bus_LV_2236-10_1_3_node_35 | 0.4 | n |  | TRUE
16 | bus_LV_2236-10_1_3_node_39 | 0.4 | n |  | TRUE
17 | bus_LV_2236-10_1_3_node_41 | 0.4 | n |  | TRUE
18 | bus_LV_2236-10_1_3_node_37 | 0.4 | n |  | TRUE
19 | bus_LV_2236-10_1_3_node_38 | 0.4 | n |  | TRUE
20 | bus_LV_2236-10_1_3_node_40 | 0.4 | n |  | TRUE
21 | bus_LV_2236-10_1_3_node_63 | 0.4 | n |  | TRUE
22 | bus_LV_2236-10_1_3_node_61 | 0.4 | n |  | TRUE
23 | bus_LV_2236-10_1_3_node_62 | 0.4 | n |  | TRUE
24 | bus_LV_2236-10_1_3_node_46 | 0.4 | n |  | TRUE
25 | bus_LV_2236-10_1_3_node_44 | 0.4 | n |  | TRUE
26 | bus_LV_2236-10_1_3_node_45 | 0.4 | n |  | TRUE
27 | bus_LV_2236-10_1_3_node_100 | 0.4 | n |  | TRUE
28 | bus_LV_2236-10_1_3_node_72 | 0.4 | n |  | TRUE
29 | bus_LV_2236-10_1_3_node_99 | 0.4 | n |  | TRUE
30 | bus_LV_2236-10_1_3_node_47 | 0.4 | n |  | TRUE
31 | bus_LV_2236-10_1_3_node_48 | 0.4 | n |  | TRUE
32 | bus_LV_2236-10_1_3_node_49 | 0.4 | n |  | TRUE
33 | bus_LV_2236-10_1_3_node_50 | 0.4 | n |  | TRUE
34 | bus_LV_2236-10_1_3_node_51 | 0.4 | n |  | TRUE
35 | bus_LV_2236-10_1_3_node_57 | 0.4 | n |  | TRUE
36 | bus_LV_2236-10_1_3_node_58 | 0.4 | n |  | TRUE
37 | bus_LV_2236-10_1_3_node_54 | 0.4 | n |  | TRUE
38 | bus_LV_2236-10_1_3_node_59 | 0.4 | n |  | TRUE
39 | bus_LV_2236-10_1_3_node_66 | 0.4 | n |  | TRUE
40 | bus_LV_2236-10_1_3_node_52 | 0.4 | n |  | TRUE
41 | bus_LV_2236-10_1_3_node_53 | 0.4 | n |  | TRUE
42 | bus_LV_2236-10_1_3_node_55 | 0.4 | n |  | TRUE
43 | bus_LV_2236-10_1_3_node_56 | 0.4 | n |  | TRUE
44 | bus_LV_2236-10_1_3_node_67 | 0.4 | n |  | TRUE
45 | bus_LV_2236-10_1_3_node_68 | 0.4 | n |  | TRUE
46 | bus_LV_2236-10_1_3_node_69 | 0.4 | n |  | TRUE
47 | bus_LV_2236-10_1_3_node_70 | 0.4 | n |  | TRUE
48 | bus_LV_2236-10_1_3_node_71 | 0.4 | n |  | TRUE
49 | bus_LV_2236-10_1_3_node_76 | 0.4 | n |  | TRUE
50 | bus_LV_2236-10_1_3_node_86 | 0.4 | n |  | TRUE
51 | bus_LV_2236-10_1_3_node_89 | 0.4 | n |  | TRUE
52 | bus_LV_2236-10_1_3_node_74 | 0.4 | n |  | TRUE
53 | bus_LV_2236-10_1_3_node_87 | 0.4 | n |  | TRUE
54 | bus_LV_2236-10_1_3_node_88 | 0.4 | n |  | TRUE
55 | bus_LV_2236-10_1_3_node_73 | 0.4 | n |  | TRUE
56 | bus_LV_2236-10_1_3_node_75 | 0.4 | n |  | TRUE
57 | bus_LV_2236-10_1_3_node_77 | 0.4 | n |  | TRUE
58 | bus_LV_2236-10_1_3_node_94 | 0.4 | n |  | TRUE
59 | bus_LV_2236-10_1_3_node_93 | 0.4 | n |  | TRUE
60 | bus_LV_2236-10_1_3_node_81 | 0.4 | n |  | TRUE
61 | bus_LV_2236-10_1_3_node_95 | 0.4 | n |  | TRUE
62 | bus_LV_2236-10_1_3_node_82 | 0.4 | n |  | TRUE
63 | bus_LV_2236-10_1_3_node_83 | 0.4 | n |  | TRUE
64 | bus_LV_2236-10_1_3_node_84 | 0.4 | n |  | TRUE
65 | bus_LV_2236-10_1_3_node_85 | 0.4 | n |  | TRUE
66 | bus_LV_2236-10_1_3_node_92 | 0.4 | n |  | TRUE
67 | bus_LV_2236-10_1_3_node_96 | 0.4 | n |  | TRUE
68 | bus_LV_2236-10_1_3_node_97 | 0.4 | n |  | TRUE
69 | bus_LV_2236-10_1_3_node_98 | 0.4 | n |  | TRUE
70 | bus_MV_27_1_node_59 | 20 | n |  | TRUE

## load
| name | bus | p_mw | q_mvar | const_z_percent | const_i_percent | sn_mva | scaling | in_service | type
0 | LV_2236-10_1_3_load_78 | 0 | 0.0015609 | 0.00039119 | 0 | 0 |  | 1 | TRUE | wye
1 | LV_2236-10_1_3_load_79 | 1 | 0.0018532 | 0.00046445 | 0 | 0 |  | 1 | TRUE | wye
2 | LV_2236-10_1_3_load_27 | 3 | 0.0038678 | 0.00096936 | 0 | 0 |  | 1 | TRUE | wye
3 | LV_2236-10_1_3_load_28 | 4 | 0.002662 | 0.00066716 | 0 | 0 |  | 1 | TRUE | wye
4 | LV_2236-10_1_3_load_29 | 5 | 0.0031399 | 0.00078694 | 0 | 0 |  | 1 | TRUE | wye
5 | LV_2236-10_1_3_load_30 | 6 | 0.0066321 | 0.0016622 | 0 | 0 |  | 1 | TRUE | wye
6 | LV_2236-10_1_3_load_31 | 7 | 0.0031353 | 0.00078578 | 0 | 0 |  | 1 | TRUE | wye
7 | LV_2236-10_1_3_load_42 | 8 | 0.002803 | 0.0007025 | 0 | 0 |  | 1 | TRUE | wye
8 | LV_2236-10_1_3_load_65 | 9 | 0.0017472 | 0.00043788 | 0 | 0 |  | 1 | TRUE | wye
9 | LV_2236-10_1_3_load_43 | 10 | 0.0028029 | 0.00070248 | 0 | 0 |  | 1 | TRUE | wye
10 | LV_2236-10_1_3_load_32 | 12 | 0.0027906 | 0.00069938 | 0 | 0 |  | 1 | TRUE | wye
11 | LV_2236-10_1_3_load_33 | 13 | 0.014517 | 0.0036384 | 0 | 0 |  | 1 | TRUE | wye
12 | LV_2236-10_1_3_load_34 | 14 | 0.0027851 | 0.00069802 | 0 | 0 |  | 1 | TRUE | wye
13 | LV_2236-10_1_3_load_35 | 15 | 0.013213 | 0.0033114 | 0 | 0 |  | 1 | TRUE | wye
14 | LV_2236-10_1_3_load_41 | 17 | 0.001043 | 0.0002614 | 0 | 0 |  | 1 | TRUE | wye
15 | LV_2236-10_1_3_load_37 | 18 | 0.0052398 | 0.0013132 | 0 | 0 |  | 1 | TRUE | wye
16 | LV_2236-10_1_3_load_38 | 19 | 0.0036863 | 0.00092388 | 0 | 0 |  | 1 | TRUE | wye
17 | LV_2236-10_1_3_load_40 | 20 | 0.0044159 | 0.0011067 | 0 | 0 |  | 1 | TRUE | wye
18 | LV_2236-10_1_3_load_63 | 21 | 0.0042533 | 0.001066 | 0 | 0 |  | 1 | TRUE | wye
19 | LV_2236-10_1_3_load_61 | 22 | 0.0027176 | 0.00068109 | 0 | 0 |  | 1 | TRUE | wye
20 | LV_2236-10_1_3_load_62 | 23 | 0.0042362 | 0.0010617 | 0 | 0 |  | 1 | TRUE | wye
21 | LV_2236-10_1_3_load_45 | 26 | 0.0078757 | 0.0019738 | 0 | 0 |  | 1 | TRUE | wye
22 | LV_2236-10_1_3_load_72 | 28 | 0.0042 | 0.0010526 | 0 | 0 |  | 1 | TRUE | wye
23 | LV_2236-10_1_3_load_99 | 29 | 0.002602 | 0.00065212 | 0 | 0 |  | 1 | TRUE | wye
24 | LV_2236-10_1_3_load_47 | 30 | 0.0035538 | 0.00089067 | 0 | 0 |  | 1 | TRUE | wye
25 | LV_2236-10_1_3_load_48 | 31 | 0.0023812 | 0.00059678 | 0 | 0 |  | 1 | TRUE | wye
26 | LV_2236-10_1_3_load_49 | 32 | 0.011779 | 0.0029522 | 0 | 0 |  | 1 | TRUE | wye
27 | LV_2236-10_1_3_load_57 | 35 | 0.0028104 | 0.00070436 | 0 | 0 |  | 1 | TRUE | wye
28 | LV_2236-10_1_3_load_58 | 36 | 0.0025727 | 0.00064478 | 0 | 0 |  | 1 | TRUE | wye
29 | LV_2236-10_1_3_load_66 | 39 | 0.0026666 | 0.00066832 | 0 | 0 |  | 1 | TRUE | wye
30 | LV_2236-10_1_3_load_52 | 40 | 0.010119 | 0.002536 | 0 | 0 |  | 1 | TRUE | wye
31 | LV_2236-10_1_3_load_53 | 41 | 0.0060186 | 0.0015084 | 0 | 0 |  | 1 | TRUE | wye
32 | LV_2236-10_1_3_load_56 | 43 | 0.011641 | 0.0029176 | 0 | 0 |  | 1 | TRUE | wye
33 | LV_2236-10_1_3_load_67 | 44 | 0.011283 | 0.0028278 | 0 | 0 |  | 1 | TRUE | wye
34 | LV_2236-10_1_3_load_68 | 45 | 0.0072872 | 0.0018263 | 0 | 0 |  | 1 | TRUE | wye
35 | LV_2236-10_1_3_load_70 | 47 | 0.00066989 | 0.00016789 | 0 | 0 |  | 1 | TRUE | wye
36 | LV_2236-10_1_3_load_71 | 48 | 0.0041069 | 0.0010293 | 0 | 0 |  | 1 | TRUE | wye
37 | LV_2236-10_1_3_load_89 | 51 | 0.0029058 | 0.00072827 | 0 | 0 |  | 1 | TRUE | wye
38 | LV_2236-10_1_3_load_74 | 52 | 0.0038051 | 0.00095364 | 0 | 0 |  | 1 | TRUE | wye
39 | LV_2236-10_1_3_load_87 | 53 | 0.0029206 | 0.00073197 | 0 | 0 |  | 1 | TRUE | wye
40 | LV_2236-10_1_3_load_88 | 54 | 0.0066356 | 0.001663 | 0 | 0 |  | 1 | TRUE | wye
41 | LV_2236-10_1_3_load_73 | 55 | 0.0011901 | 0.00029826 | 0 | 0 |  | 1 | TRUE | wye
42 | LV_2236-10_1_3_load_75 | 56 | 0.0020134 | 0.0005046 | 0 | 0 |  | 1 | TRUE | wye
43 | LV_2236-10_1_3_load_77 | 57 | 0.0038736 | 0.00097081 | 0 | 0 |  | 1 | TRUE | wye
44 | LV_2236-10_1_3_load_93 | 59 | 0.0016375 | 0.0004104 | 0 | 0 |  | 1 | TRUE | wye
45 | LV_2236-10_1_3_load_81 | 60 | 0.0018761 | 0.00047019 | 0 | 0 |  | 1 | TRUE | wye
46 | LV_2236-10_1_3_load_95 | 61 | 0.0016566 | 0.00041517 | 0 | 0 |  | 1 | TRUE | wye
47 | LV_2236-10_1_3_load_82 | 62 | 0.002411 | 0.00060426 | 0 | 0 |  | 1 | TRUE | wye
48 | LV_2236-10_1_3_load_84 | 64 | 0.002117 | 0.00053058 | 0 | 0 |  | 1 | TRUE | wye
49 | LV_2236-10_1_3_load_85 | 65 | 0.0035025 | 0.0008778 | 0 | 0 |  | 1 | TRUE | wye
50 | LV_2236-10_1_3_load_92 | 66 | 0.0023343 | 0.00058502 | 0 | 0 |  | 1 | TRUE | wye
51 | LV_2236-10_1_3_load_96 | 67 | 0.0023121 | 0.00057946 | 0 | 0 |  | 1 | TRUE | wye
52 | LV_2236-10_1_3_load_97 | 68 | 0.0024154 | 0.00060537 | 0 | 0 |  | 1 | TRUE | wye
53 | LV_2236-10_1_3_load_98 | 69 | 0.0029786 | 0.0007465 | 0 | 0 |  | 1 | TRUE | wye

## ext_grid
| name | bus | vm_pu | va_degree | slack_weight | in_service
0 |  | 4 | 1 | 0 | 1 | TRUE

## line
| name | std_type | from_bus | to_bus | length_km | r_ohm_per_km | x_ohm_per_km | c_nf_per_km | g_us_per_km | max_i_ka | df | parallel | type | in_service
0 | LV_2236-10_1_3_line_0 |  | 0 | 1 | 0.034657 | 0.125 | 0.08 | 261 | 0 | 0.364 | 1 | 1 | cs | TRUE
1 | LV_2236-10_1_3_line_1 |  | 0 | 2 | 0.02216 | 0.125 | 0.08 | 261 | 0 | 0.364 | 1 | 1 | cs | TRUE
2 | LV_2236-10_1_3_line_2 |  | 1 | 60 | 0.026313 | 0.125 | 0.08 | 261 | 0 | 0.364 | 1 | 1 | cs | TRUE
3 | LV_2236-10_1_3_line_3 |  | 2 | 11 | 0.038395 | 0.125 | 0.08 | 261 | 0 | 0.364 | 1 | 1 | cs | TRUE
4 | LV_2236-10_1_3_line_4 |  | 3 | 4 | 0.044536 | 0.125 | 0.08 | 261 | 0 | 0.364 | 1 | 1 | cs | TRUE
5 | LV_2236-10_1_3_line_5 |  | 3 | 5 | 0.015625 | 0.125 | 0.08 | 261 | 0 | 0.364 | 1 | 1 | cs | TRUE
6 | LV_2236-10_1_3_line_6 |  | 4 | 6 | 0.019862 | 0.125 | 0.08 | 261 | 0 | 0.364 | 1 | 2 | cs | TRUE
7 | LV_2236-10_1_3_line_7 |  | 5 | 7 | 0.026404 | 0.125 | 0.08 | 261 | 0 | 0.364 | 1 | 1 | cs | TRUE
8 | LV_2236-10_1_3_line_8 |  | 6 | 8 | 0.014929 | 0.125 | 0.08 | 261 | 0 | 0.364 | 1 | 2 | cs | TRUE
9 | LV_2236-10_1_3_line_9 |  | 7 | 9 | 0.00044335 | 0.125 | 0.08 | 261 | 0 | 0.364 | 1 | 1 | cs | TRUE
10 | LV_2236-10_1_3_line_10 |  | 8 | 10 | 0.020123 | 0.125 | 0.08 | 261 | 0 | 0.364 | 1 | 2 | cs | TRUE
11 | LV_2236-10_1_3_line_11 |  | 9 | 11 | 0.02569 | 0.125 | 0.08 | 261 | 0 | 0.364 | 1 | 1 | cs | TRUE
12 | LV_2236-10_1_3_line_12 |  | 10 | 25 | 0.021674 | 0.125 | 0.08 | 261 | 0 | 0.364 | 1 | 2 | cs | TRUE
13 | LV_2236-10_1_3_line_13 |  | 11 | 42 | 0.036522 | 0.125 | 0.08 | 261 | 0 | 0.364 | 1 | 1 | cs | TRUE
14 | LV_2236-10_1_3_line_14 |  | 12 | 13 | 0.049536 | 0.125 | 0.08 | 261 | 0 | 0.364 | 1 | 1 | cs | TRUE
15 | LV_2236-10_1_3_line_15 |  | 12 | 14 | 0.0034581 | 0.125 | 0.08 | 261 | 0 | 0.364 | 1 | 1 | cs | TRUE
16 | LV_2236-10_1_3_line_16 |  | 13 | 15 | 0.0027945 | 0.125 | 0.08 | 261 | 0 | 0.364 | 1 | 1 | cs | TRUE
17 | LV_2236-10_1_3_line_17 |  | 15 | 16 | 0.037843 | 0.125 | 0.08 | 261 | 0 | 0.364 | 1 | 1 | cs | TRUE
18 | LV_2236-10_1_3_line_18 |  | 16 | 17 | 0.0071768 | 0.125 | 0.08 | 261 | 0 | 0.364 | 1 | 1 | cs | TRUE
19 | LV_2236-10_1_3_line_19 |  | 16 | 18 | 0.017386 | 0.125 | 0.08 | 261 | 0 | 0.364 | 1 | 1 | cs | TRUE
20 | LV_2236-10_1_3_line_20 |  | 17 | 22 | 0.0073024 | 0.125 | 0.08 | 261 | 0 | 0.364 | 1 | 1 | cs | TRUE
21 | LV_2236-10_1_3_line_21 |  | 18 | 19 | 0.0083443 | 0.125 | 0.08 | 261 | 0 | 0.364 | 1 | 1 | cs | TRUE
22 | LV_2236-10_1_3_line_22 |  | 19 | 20 | 0.026549 | 0.125 | 0.08 | 261 | 0 | 0.364 | 1 | 1 | cs | TRUE
23 | LV_2236-10_1_3_line_23 |  | 20 | 21 | 0.026521 | 0.125 | 0.08 | 261 | 0 | 0.364 | 1 | 1 | cs | TRUE
24 | LV_2236-10_1_3_line_24 |  | 21 | 23 | 0.024938 | 0.125 | 0.08 | 261 | 0 | 0.364 | 1 | 1 | cs | TRUE
25 | LV_2236-10_1_3_line_25 |  | 22 | 24 | 0.034351 | 0.125 | 0.08 | 261 | 0 | 0.364 | 1 | 1 | cs | TRUE
26 | LV_2236-10_1_3_line_26 |  | 24 | 25 | 0.019086 | 0.125 | 0.08 | 261 | 0 | 0.364 | 1 | 1 | cs | TRUE
27 | LV_2236-10_1_3_line_27 |  | 25 | 26 | 0.062197 | 0.125 | 0.08 | 261 | 0 | 0.364 | 1 | 1 | cs | TRUE
28 | LV_2236-10_1_3_line_28 |  | 26 | 27 | 0.020635 | 0.125 | 0.08 | 261 | 0 | 0.364 | 1 | 1 | cs | TRUE
29 | LV_2236-10_1_3_line_29 |  | 27 | 28 | 0.0083025 | 0.125 | 0.08 | 261 | 0 | 0.364 | 1 | 1 | cs | TRUE
30 | LV_2236-10_1_3_line_30 |  | 27 | 29 | 0.074056 | 0.125 | 0.08 | 261 | 0 | 0.364 | 1 | 1 | cs | TRUE
31 | LV_2236-10_1_3_line_31 |  | 28 | 46 | 0.031459 | 0.125 | 0.08 | 261 | 0 | 0.364 | 1 | 1 | cs | TRUE
32 | LV_2236-10_1_3_line_32 |  | 29 | 68 | 0.00018593 | 0.125 | 0.08 | 261 | 0 | 0.364 | 1 | 1 | cs | TRUE
33 | LV_2236-10_1_3_line_33 |  | 30 | 31 | 0.022402 | 0.125 | 0.08 | 261 | 0 | 0.364 | 1 | 1 | cs | TRUE
34 | LV_2236-10_1_3_line_34 |  | 30 | 32 | 0.030649 | 0.125 | 0.08 | 261 | 0 | 0.364 | 1 | 1 | cs | TRUE
35 | LV_2236-10_1_3_line_35 |  | 31 | 33 | 0.020535 | 0.125 | 0.08 | 261 | 0 | 0.364 | 1 | 1 | cs | TRUE
36 | LV_2236-10_1_3_line_36 |  | 32 | 34 | 0.025261 | 0.125 | 0.08 | 261 | 0 | 0.364 | 1 | 1 | cs | TRUE
37 | LV_2236-10_1_3_line_37 |  | 33 | 35 | 0.022862 | 0.125 | 0.08 | 261 | 0 | 0.364 | 1 | 1 | cs | TRUE
38 | LV_2236-10_1_3_line_38 |  | 33 | 36 | 0.028378 | 0.125 | 0.08 | 261 | 0 | 0.364 | 1 | 1 | cs | TRUE
39 | LV_2236-10_1_3_line_39 |  | 34 | 37 | 0.003877 | 0.125 | 0.08 | 261 | 0 | 0.364 | 1 | 1 | cs | TRUE
40 | LV_2236-10_1_3_line_40 |  | 35 | 38 | 0.036282 | 0.125 | 0.08 | 261 | 0 | 0.364 | 1 | 1 | cs | TRUE
41 | LV_2236-10_1_3_line_41 |  | 37 | 40 | 0.040474 | 0.125 | 0.08 | 261 | 0 | 0.364 | 1 | 1 | cs | TRUE
42 | LV_2236-10_1_3_line_42 |  | 38 | 39 | 0.018747 | 0.125 | 0.08 | 261 | 0 | 0.364 | 1 | 1 | cs | TRUE
43 | LV_2236-10_1_3_line_43 |  | 40 | 41 | 0.015314 | 0.125 | 0.08 | 261 | 0 | 0.364 | 1 | 1 | cs | TRUE
44 | LV_2236-10_1_3_line_44 |  | 41 | 42 | 0.017071 | 0.125 | 0.08 | 261 | 0 | 0.364 | 1 | 1 | cs | TRUE
45 | LV_2236-10_1_3_line_45 |  | 42 | 43 | 0.0036633 | 0.125 | 0.08 | 261 | 0 | 0.364 | 1 | 1 | cs | TRUE
46 | LV_2236-10_1_3_line_46 |  | 44 | 45 | 0.010112 | 0.125 | 0.08 | 261 | 0 | 0.364 | 1 | 1 | cs | TRUE
47 | LV_2236-10_1_3_line_47 |  | 44 | 46 | 0.019609 | 0.125 | 0.08 | 261 | 0 | 0.364 | 1 | 1 | cs | TRUE
48 | LV_2236-10_1_3_line_48 |  | 45 | 47 | 0.026549 | 0.125 | 0.08 | 261 | 0 | 0.364 | 1 | 1 | cs | TRUE
49 | LV_2236-10_1_3_line_49 |  | 46 | 48 | 0.018727 | 0.125 | 0.08 | 261 | 0 | 0.364 | 1 | 1 | cs | TRUE
50 | LV_2236-10_1_3_line_50 |  | 47 | 49 | 0.006963 | 0.125 | 0.08 | 261 | 0 | 0.364 | 1 | 1 | cs | TRUE
51 | LV_2236-10_1_3_line_51 |  | 48 | 50 | 0.028831 | 0.125 | 0.08 | 261 | 0 | 0.364 | 1 | 1 | cs | TRUE
52 | LV_2236-10_1_3_line_52 |  | 49 | 51 | 0.036917 | 0.125 | 0.08 | 261 | 0 | 0.364 | 1 | 1 | cs | TRUE
53 | LV_2236-10_1_3_line_53 |  | 49 | 52 | 0.0075722 | 0.125 | 0.08 | 261 | 0 | 0.364 | 1 | 1 | cs | TRUE
54 | LV_2236-10_1_3_line_54 |  | 50 | 53 | 0.024575 | 0.125 | 0.08 | 261 | 0 | 0.364 | 1 | 1 | cs | TRUE
55 | LV_2236-10_1_3_line_55 |  | 50 | 54 | 0.043654 | 0.125 | 0.08 | 261 | 0 | 0.364 | 1 | 1 | cs | TRUE
56 | LV_2236-10_1_3_line_56 |  | 52 | 55 | 0.014464 | 0.125 | 0.08 | 261 | 0 | 0.364 | 1 | 1 | cs | TRUE
57 | LV_2236-10_1_3_line_57 |  | 53 | 65 | 0.026375 | 0.125 | 0.08 | 261 | 0 | 0.364 | 1 | 1 | cs | TRUE
58 | LV_2236-10_1_3_line_58 |  | 55 | 56 | 0.020583 | 0.125 | 0.08 | 261 | 0 | 0.364 | 1 | 1 | cs | TRUE
59 | LV_2236-10_1_3_line_59 |  | 56 | 57 | 0.012757 | 0.125 | 0.08 | 261 | 0 | 0.364 | 1 | 1 | cs | TRUE
60 | LV_2236-10_1_3_line_60 |  | 57 | 58 | 0.043345 | 0.125 | 0.08 | 261 | 0 | 0.364 | 1 | 1 | cs | TRUE
61 | LV_2236-10_1_3_line_61 |  | 58 | 59 | 0.062512 | 0.125 | 0.08 | 261 | 0 | 0.364 | 1 | 1 | cs | TRUE
62 | LV_2236-10_1_3_line_62 |  | 59 | 66 | 0.022736 | 0.125 | 0.08 | 261 | 0 | 0.364 | 1 | 1 | cs | TRUE
63 | LV_2236-10_1_3_line_63 |  | 60 | 61 | 0.0049531 | 0.125 | 0.08 | 261 | 0 | 0.364 | 1 | 1 | cs | TRUE
64 | LV_2236-10_1_3_line_64 |  | 62 | 63 | 0.04451 | 0.125 | 0.08 | 261 | 0 | 0.364 | 1 | 1 | cs | TRUE
65 | LV_2236-10_1_3_line_65 |  | 63 | 64 | 0.014044 | 0.125 | 0.08 | 261 | 0 | 0.364 | 1 | 1 | cs | TRUE
66 | LV_2236-10_1_3_line_66 |  | 63 | 65 | 0.02743 | 0.125 | 0.08 | 261 | 0 | 0.364 | 1 | 1 | cs | TRUE
67 | LV_2236-10_1_3_line_67 |  | 67 | 68 | 0.0090671 | 0.125 | 0.08 | 261 | 0 | 0.364 | 1 | 1 | cs | TRUE
68 | LV_2236-10_1_3_line_68 |  | 67 | 69 | 0.0052631 | 0.125 | 0.08 | 261 | 0 | 0.364 | 1 | 1 | cs | TRUE

## trafo
| name | std_type | hv_bus | lv_bus | sn_mva | vn_hv_kv | vn_lv_kv | vk_percent | vkr_percent | pfe_kw | i0_percent | shift_degree | tap_side | tap_neutral | tap_min | tap_max | tap_step_percent | tap_step_degree | tap_pos | tap_phase_shifter | parallel | df | in_service
0 | LV_2236-10_1_3_trafo_28 | 0.63 MVA 20/0.4 kV | 70 | 4 | 0.63 | 20 | 0.4 | 6 | 1.206 | 1.65 | 0.2619 | 150 | hv | 0 | -2 | 2 | 2.5 | 0 | 0 | FALSE | 1 | 1 | TRUE

## line_geodata
| x0 | y0 | x1 | y1 | x2 | y2 | x3 | y3 | x4 | y4 | x5 | y5 | x6 | y6 | x7 | y7 | x8 | y8 | x9 | y9 | x10 | y10 | x11 | y11 | x12 | y12
0 | 2573873.6641 | 1176626.8608 | 2573858.0706 | 1176618.7181 | 2573853.3503 | 1176619.3613 | 2573850.5707 | 1176623.3644 | 2573848.4536 | 1176630.484
1 | 2573893.3068 | 1176637.118 | 2573873.6641 | 1176626.8608
2 | 2573848.4536 | 1176630.484 | 2573840.9538 | 1176655.7058
3 | 2573893.3068 | 1176637.118 | 2573883.4496 | 1176674.2247
4 | 2573877.1202 | 1176742.0626 | 2573875.5094 | 1176763.4498 | 2573873.3693 | 1176786.4386
5 | 2573877.1202 | 1176742.0626 | 2573878.2938 | 1176726.4816
6 | 2573871.5282 | 1176806.2156 | 2573873.3693 | 1176786.4386
7 | 2573880.2768 | 1176700.1524 | 2573878.2938 | 1176726.4816
8 | 2573871.5282 | 1176806.2156 | 2573870.1443 | 1176821.0808
9 | 2573880.3101 | 1176699.7103 | 2573880.2768 | 1176700.1524
10 | 2573862.1818 | 1176839.2344 | 2573866.3634 | 1176833.7817 | 2573870.1443 | 1176821.0808 | 2573870.1443 | 1176821.0808
11 | 2573883.4496 | 1176674.2247 | 2573880.869 | 1176692.2897 | 2573880.3101 | 1176699.7103
12 | 2573845.3228 | 1176852.6723 | 2573856.0184 | 1176844.8771 | 2573860.1703 | 1176841.8574 | 2573862.1818 | 1176839.2344
13 | 2573883.4496 | 1176674.2247 | 2573913.0891 | 1176657.142 | 2573915.3788 | 1176656.4539
14 | 2573821.6949 | 1176980.4463 | 2573841.1546 | 1176949.7073 | 2573849.0564 | 1176939.1895
15 | 2573821.6949 | 1176980.4463 | 2573819.8452 | 1176983.3681
16 | 2573849.0564 | 1176939.1895 | 2573849.0564 | 1176939.1895 | 2573851.1061 | 1176937.29
17 | 2573878.8623 | 1176911.5672 | 2573851.1061 | 1176937.29
18 | 2573878.8623 | 1176911.5672 | 2573874.862 | 1176905.6087
19 | 2573878.8623 | 1176911.5672 | 2573889.1653 | 1176925.5711
20 | 2573870.7917 | 1176899.5459 | 2573874.862 | 1176905.6087
21 | 2573889.1653 | 1176925.5711 | 2573894.1103 | 1176932.2923
22 | 2573894.1103 | 1176932.2923 | 2573909.8436 | 1176953.6771
23 | 2573909.8436 | 1176953.6771 | 2573925.5601 | 1176975.039
24 | 2573941.4057 | 1176994.2765 | 2573929.817 | 1176980.825 | 2573925.5601 | 1176975.039
25 | 2573853.8117 | 1176869.7662 | 2573862.4239 | 1176887.082 | 2573870.7917 | 1176899.5459
26 | 2573845.3228 | 1176852.6723 | 2573846.595 | 1176855.2348 | 2573853.8117 | 1176869.7662
27 | 2573845.3228 | 1176852.6723 | 2573820.3501 | 1176809.5816 | 2573812.5941 | 1176799.916
28 | 2573797.0851 | 1176786.5161 | 2573801.8815 | 1176789.3187 | 2573811.6208 | 1176798.7031 | 2573812.5941 | 1176799.916
29 | 2573797.0851 | 1176786.5161 | 2573789.9175 | 1176782.326
30 | 2573797.0851 | 1176786.5161 | 2573804.3537 | 1176781.4483 | 2573814.3784 | 1176779.2366 | 2573825.8685 | 1176780.0533 | 2573830.8518 | 1176780.176 | 2573834.3832 | 1176778.582 | 2573837.6962 | 1176775.9661 | 2573840.8543 | 1176771.1387 | 2573842.1983 | 1176765.6522 | 2573842.1788 | 1176761.1944 | 2573838.9195 | 1176758.6185 | 2573832.4828 | 1176756.4789 | 2573829.3846 | 1176754.8136
31 | 2573762.1301 | 1176767.6263 | 2573777.7385 | 1176775.2062 | 2573789.9175 | 1176782.326
32 | 2573829.3846 | 1176754.8136 | 2573829.2208 | 1176754.7255
33 | 2573928.6588 | 1176715.5951 | 2573920.4454 | 1176726.3901 | 2573928.4613 | 1176730.1113
34 | 2573928.6588 | 1176715.5951 | 2573947.2171 | 1176691.2038
35 | 2573947.0873 | 1176738.7581 | 2573928.4613 | 1176730.1113
36 | 2573962.5129 | 1176671.1004 | 2573947.2171 | 1176691.2038
37 | 2573947.0873 | 1176738.7581 | 2573963.508 | 1176722.8515
38 | 2573925.9933 | 1176757.8043 | 2573947.0873 | 1176738.7581
39 | 2573962.5129 | 1176671.1004 | 2573959.9476 | 1176668.1879
40 | 2573989.5681 | 1176697.6074 | 2573963.508 | 1176722.8515
41 | 2573959.9476 | 1176668.1879 | 2573942.7101 | 1176688.3734 | 2573934.2514 | 1176686.9651 | 2573929.692 | 1176684.1572
42 | 2573989.5681 | 1176697.6074 | 2574004.1088 | 1176709.4403
43 | 2573929.692 | 1176684.1572 | 2573924.8411 | 1176681.1698 | 2573922.4439 | 1176678.2343 | 2573920.6459 | 1176672.6916
44 | 2573915.3788 | 1176656.4539 | 2573920.6459 | 1176672.6916
45 | 2573915.3788 | 1176656.4539 | 2573918.8844 | 1176655.3905
46 | 2573744.4952 | 1176759.0523 | 2573741.26 | 1176757.4794 | 2573735.113 | 1176755.3206
47 | 2573762.1301 | 1176767.6263 | 2573744.4952 | 1176759.0523
48 | 2573710.0638 | 1176746.5235 | 2573735.113 | 1176755.3206
49 | 2573762.1301 | 1176767.6263 | 2573771.3572 | 1176751.3305
50 | 2573703.4941 | 1176744.2163 | 2573710.0638 | 1176746.5235
51 | 2573783.9936 | 1176725.5087 | 2573780.0957 | 1176735.8978 | 2573771.3572 | 1176751.3305
52 | 2573703.4941 | 1176744.2163 | 2573709.4698 | 1176731.9059 | 2573708.9741 | 1176719.9797 | 2573703.169 | 1176710.2891
53 | 2573703.4941 | 1176744.2163 | 2573696.3647 | 1176741.6649
54 | 2573783.9936 | 1176725.5087 | 2573789.3415 | 1176721.6165 | 2573795.1975 | 1176704.6377
55 | 2573783.9936 | 1176725.5087 | 2573745.6219 | 1176704.6929
56 | 2573682.7462 | 1176736.7912 | 2573696.3647 | 1176741.6649
57 | 2573795.1975 | 1176704.6377 | 2573793.5742 | 1176695.2177 | 2573778.9306 | 1176686.9501
58 | 2573682.7462 | 1176736.7912 | 2573665.5355 | 1176730.6319 | 2573663.3589 | 1176729.8787
59 | 2573651.303 | 1176725.7068 | 2573663.3589 | 1176729.8787
60 | 2573610.3416 | 1176711.5321 | 2573651.303 | 1176725.7068
61 | 2573610.3416 | 1176711.5321 | 2573582.7232 | 1176749.8628 | 2573582.8268 | 1176752.5526 | 2573592.2085 | 1176760.9268
62 | 2573608.4127 | 1176776.8414 | 2573600.2514 | 1176768.1059 | 2573592.2085 | 1176760.9268
63 | 2573839.5421 | 1176660.4535 | 2573840.9538 | 1176655.7058
64 | 2573755.0447 | 1176673.4644 | 2573777.4755 | 1176635.0199
65 | 2573755.0447 | 1176673.4644 | 2573742.8309 | 1176666.5311
66 | 2573755.0447 | 1176673.4644 | 2573778.9306 | 1176686.9501
67 | 2573822.0481 | 1176749.6347 | 2573822.9226 | 1176751.3403 | 2573829.2208 | 1176754.7255
68 | 2573819.6466 | 1176744.9513 | 2573822.0481 | 1176749.6347

## bus_geodata
| x | y | coords
0 | 2573873.6641 | 1176626.8608
1 | 2573848.4536 | 1176630.484
2 | 2573893.3068 | 1176637.118
3 | 2573877.1202 | 1176742.0626
4 | 2573873.3693 | 1176786.4386
5 | 2573878.2938 | 1176726.4816
6 | 2573871.5282 | 1176806.2156
7 | 2573880.2768 | 1176700.1524
8 | 2573870.1443 | 1176821.0808
9 | 2573880.3101 | 1176699.7103
10 | 2573862.1818 | 1176839.2344
11 | 2573883.4496 | 1176674.2247
12 | 2573821.6949 | 1176980.4463
13 | 2573849.0564 | 1176939.1895
14 | 2573819.8452 | 1176983.3681
15 | 2573851.1061 | 1176937.29
16 | 2573878.8623 | 1176911.5672
17 | 2573874.862 | 1176905.6087
18 | 2573889.1653 | 1176925.5711
19 | 2573894.1103 | 1176932.2923
20 | 2573909.8436 | 1176953.6771
21 | 2573925.5601 | 1176975.039
22 | 2573870.7917 | 1176899.5459
23 | 2573941.4057 | 1176994.2765
24 | 2573853.8117 | 1176869.7662
25 | 2573845.3228 | 1176852.6723
26 | 2573812.5941 | 1176799.916
27 | 2573797.0851 | 1176786.5161
28 | 2573789.9175 | 1176782.326
29 | 2573829.3846 | 1176754.8136
30 | 2573928.6588 | 1176715.5951
31 | 2573928.4613 | 1176730.1113
32 | 2573947.2171 | 1176691.2038
33 | 2573947.0873 | 1176738.7581
34 | 2573962.5129 | 1176671.1004
35 | 2573963.508 | 1176722.8515
36 | 2573925.9933 | 1176757.8043
37 | 2573959.9476 | 1176668.1879
38 | 2573989.5681 | 1176697.6074
39 | 2574004.1088 | 1176709.4403
40 | 2573929.692 | 1176684.1572
41 | 2573920.6459 | 1176672.6916
42 | 2573915.3788 | 1176656.4539
43 | 2573918.8844 | 1176655.3905
44 | 2573744.4952 | 1176759.0523
45 | 2573735.113 | 1176755.3206
46 | 2573762.1301 | 1176767.6263
47 | 2573710.0638 | 1176746.5235
48 | 2573771.3572 | 1176751.3305
49 | 2573703.4941 | 1176744.2163
50 | 2573783.9936 | 1176725.5087
51 | 2573703.169 | 1176710.2891
52 | 2573696.3647 | 1176741.6649
53 | 2573795.1975 | 1176704.6377
54 | 2573745.6219 | 1176704.6929
55 | 2573682.7462 | 1176736.7912
56 | 2573663.3589 | 1176729.8787
57 | 2573651.303 | 1176725.7068
58 | 2573610.3416 | 1176711.5321
59 | 2573592.2085 | 1176760.9268
60 | 2573840.9538 | 1176655.7058
61 | 2573839.5421 | 1176660.4535
62 | 2573777.4755 | 1176635.0199
63 | 2573755.0447 | 1176673.4644
64 | 2573742.8309 | 1176666.5311
65 | 2573778.9306 | 1176686.9501
66 | 2573608.4127 | 1176776.8414
67 | 2573822.0481 | 1176749.6347
68 | 2573829.2208 | 1176754.7255
69 | 2573819.6466 | 1176744.9513
70 | 2573845.3228 | 1176852.6723

## line_std_types
| c_nf_per_km | r_ohm_per_km | x_ohm_per_km | max_i_ka | type | q_mm2 | alpha | voltage_rating
NAYY 4x50 SE | 210 | 0.642 | 0.083 | 0.142 | cs | 50 | 0.00403 | LV
NAYY 4x120 SE | 264 | 0.225 | 0.08 | 0.242 | cs | 120 | 0.00403 | LV
NAYY 4x150 SE | 261 | 0.208 | 0.08 | 0.27 | cs | 150 | 0.00403 | LV
NA2XS2Y 1x95 RM/25 12/20 kV | 216 | 0.313 | 0.132 | 0.252 | cs | 95 | 0.00403 | MV
NA2XS2Y 1x185 RM/25 12/20 kV | 273 | 0.161 | 0.117 | 0.362 | cs | 185 | 0.00403 | MV
NA2XS2Y 1x240 RM/25 12/20 kV | 304 | 0.122 | 0.112 | 0.421 | cs | 240 | 0.00403 | MV
NA2XS2Y 1x95 RM/25 6/10 kV | 315 | 0.313 | 0.123 | 0.249 | cs | 95 | 0.00403 | MV
NA2XS2Y 1x185 RM/25 6/10 kV | 406 | 0.161 | 0.11 | 0.358 | cs | 185 | 0.00403 | MV
NA2XS2Y 1x240 RM/25 6/10 kV | 456 | 0.122 | 0.105 | 0.416 | cs | 240 | 0.00403 | MV
NA2XS2Y 1x150 RM/25 12/20 kV | 250 | 0.206 | 0.116 | 0.319 | cs | 150 | 0.00403 | MV
NA2XS2Y 1x120 RM/25 12/20 kV | 230 | 0.253 | 0.119 | 0.283 | cs | 120 | 0.00403 | MV
NA2XS2Y 1x70 RM/25 12/20 kV | 190 | 0.443 | 0.132 | 0.22 | cs | 70 | 0.00403 | MV
NA2XS2Y 1x150 RM/25 6/10 kV | 360 | 0.206 | 0.11 | 0.315 | cs | 150 | 0.00403 | MV
NA2XS2Y 1x120 RM/25 6/10 kV | 340 | 0.253 | 0.113 | 0.28 | cs | 120 | 0.00403 | MV
NA2XS2Y 1x70 RM/25 6/10 kV | 280 | 0.443 | 0.123 | 0.217 | cs | 70 | 0.00403 | MV
N2XS(FL)2Y 1x120 RM/35 64/110 kV | 112 | 0.153 | 0.166 | 0.366 | cs | 120 | 0.00393 | HV
N2XS(FL)2Y 1x185 RM/35 64/110 kV | 125 | 0.099 | 0.156 | 0.457 | cs | 185 | 0.00393 | HV
N2XS(FL)2Y 1x240 RM/35 64/110 kV | 135 | 0.075 | 0.149 | 0.526 | cs | 240 | 0.00393 | HV
N2XS(FL)2Y 1x300 RM/35 64/110 kV | 144 | 0.06 | 0.144 | 0.588 | cs | 300 | 0.00393 | HV
15-AL1/3-ST1A 0.4 | 11 | 1.8769 | 0.35 | 0.105 | ol | 16 | 0.00403 | LV
24-AL1/4-ST1A 0.4 | 11.25 | 1.2012 | 0.335 | 0.14 | ol | 24 | 0.00403 | LV
48-AL1/8-ST1A 0.4 | 12.2 | 0.5939 | 0.3 | 0.21 | ol | 48 | 0.00403 | LV
94-AL1/15-ST1A 0.4 | 13.2 | 0.306 | 0.29 | 0.35 | ol | 94 | 0.00403 | LV
34-AL1/6-ST1A 10.0 | 9.7 | 0.8342 | 0.36 | 0.17 | ol | 34 | 0.00403 | MV
48-AL1/8-ST1A 10.0 | 10.1 | 0.5939 | 0.35 | 0.21 | ol | 48 | 0.00403 | MV
70-AL1/11-ST1A 10.0 | 10.4 | 0.4132 | 0.339 | 0.29 | ol | 70 | 0.00403 | MV
94-AL1/15-ST1A 10.0 | 10.75 | 0.306 | 0.33 | 0.35 | ol | 94 | 0.00403 | MV
122-AL1/20-ST1A 10.0 | 11.1 | 0.2376 | 0.323 | 0.41 | ol | 122 | 0.00403 | MV
149-AL1/24-ST1A 10.0 | 11.25 | 0.194 | 0.315 | 0.47 | ol | 149 | 0.00403 | MV
34-AL1/6-ST1A 20.0 | 9.15 | 0.8342 | 0.382 | 0.17 | ol | 34 | 0.00403 | MV
48-AL1/8-ST1A 20.0 | 9.5 | 0.5939 | 0.372 | 0.21 | ol | 48 | 0.00403 | MV
70-AL1/11-ST1A 20.0 | 9.7 | 0.4132 | 0.36 | 0.29 | ol | 70 | 0.00403 | MV
94-AL1/15-ST1A 20.0 | 10 | 0.306 | 0.35 | 0.35 | ol | 94 | 0.00403 | MV
122-AL1/20-ST1A 20.0 | 10.3 | 0.2376 | 0.344 | 0.41 | ol | 122 | 0.00403 | MV
149-AL1/24-ST1A 20.0 | 10.5 | 0.194 | 0.337 | 0.47 | ol | 149 | 0.00403 | MV
184-AL1/30-ST1A 20.0 | 10.75 | 0.1571 | 0.33 | 0.535 | ol | 184 | 0.00403 | MV
243-AL1/39-ST1A 20.0 | 11 | 0.1188 | 0.32 | 0.645 | ol | 243 | 0.00403 | MV
48-AL1/8-ST1A 110.0 | 8 | 0.5939 | 0.46 | 0.21 | ol | 48 | 0.00403 | HV
70-AL1/11-ST1A 110.0 | 8.4 | 0.4132 | 0.45 | 0.29 | ol | 70 | 0.00403 | HV
94-AL1/15-ST1A 110.0 | 8.65 | 0.306 | 0.44 | 0.35 | ol | 94 | 0.00403 | HV
122-AL1/20-ST1A 110.0 | 8.5 | 0.2376 | 0.43 | 0.41 | ol | 122 | 0.00403 | HV
149-AL1/24-ST1A 110.0 | 8.75 | 0.194 | 0.41 | 0.47 | ol | 149 | 0.00403 | HV
184-AL1/30-ST1A 110.0 | 8.8 | 0.1571 | 0.4 | 0.535 | ol | 184 | 0.00403 | HV
243-AL1/39-ST1A 110.0 | 9 | 0.1188 | 0.39 | 0.645 | ol | 243 | 0.00403 | HV
305-AL1/39-ST1A 110.0 | 9.2 | 0.0949 | 0.38 | 0.74 | ol | 305 | 0.00403 | HV
490-AL1/64-ST1A 110.0 | 9.75 | 0.059 | 0.37 | 0.96 | ol | 490 | 0.00403 | HV
679-AL1/86-ST1A 110.0 | 9.95 | 0.042 | 0.36 | 1.15 | ol | 679 | 0.00403 | HV
490-AL1/64-ST1A 220.0 | 10 | 0.059 | 0.285 | 0.96 | ol | 490 | 0.00403 | HV
679-AL1/86-ST1A 220.0 | 11.7 | 0.042 | 0.275 | 1.15 | ol | 679 | 0.00403 | HV
490-AL1/64-ST1A 380.0 | 11 | 0.059 | 0.253 | 0.96 | ol | 490 | 0.00403 | HV
679-AL1/86-ST1A 380.0 | 14.6 | 0.042 | 0.25 | 1.15 | ol | 679 | 0.00403 | HV

## trafo_std_types
| i0_percent | pfe_kw | vkr_percent | sn_mva | vn_lv_kv | vn_hv_kv | vk_percent | shift_degree | vector_group | tap_side | tap_neutral | tap_min | tap_max | tap_step_degree | tap_step_percent | tap_phase_shifter
160 MVA 380/110 kV | 0.06 | 60 | 0.25 | 160 | 110 | 380 | 12.2 | 0 | Yy0 | hv | 0 | -9 | 9 | 0 | 1.5 | FALSE
100 MVA 220/110 kV | 0.06 | 55 | 0.26 | 100 | 110 | 220 | 12 | 0 | Yy0 | hv | 0 | -9 | 9 | 0 | 1.5 | FALSE
63 MVA 110/20 kV | 0.04 | 22 | 0.32 | 63 | 20 | 110 | 18 | 150 | YNd5 | hv | 0 | -9 | 9 | 0 | 1.5 | FALSE
40 MVA 110/20 kV | 0.05 | 18 | 0.34 | 40 | 20 | 110 | 16.2 | 150 | YNd5 | hv | 0 | -9 | 9 | 0 | 1.5 | FALSE
25 MVA 110/20 kV | 0.07 | 14 | 0.41 | 25 | 20 | 110 | 12 | 150 | YNd5 | hv | 0 | -9 | 9 | 0 | 1.5 | FALSE
63 MVA 110/10 kV | 0.04 | 22 | 0.32 | 63 | 10 | 110 | 18 | 150 | YNd5 | hv | 0 | -9 | 9 | 0 | 1.5 | FALSE
40 MVA 110/10 kV | 0.05 | 18 | 0.34 | 40 | 10 | 110 | 16.2 | 150 | YNd5 | hv | 0 | -9 | 9 | 0 | 1.5 | FALSE
25 MVA 110/10 kV | 0.07 | 14 | 0.41 | 25 | 10 | 110 | 12 | 150 | YNd5 | hv | 0 | -9 | 9 | 0 | 1.5 | FALSE
0.25 MVA 20/0.4 kV | 0.32 | 0.8 | 1.44 | 0.25 | 0.4 | 20 | 6 | 150 | Yzn5 | hv | 0 | -2 | 2 | 0 | 2.5 | FALSE
0.4 MVA 20/0.4 kV | 0.3375 | 1.35 | 1.425 | 0.4 | 0.4 | 20 | 6 | 150 | Dyn5 | hv | 0 | -2 | 2 | 0 | 2.5 | FALSE
0.63 MVA 20/0.4 kV | 0.2619 | 1.65 | 1.206 | 0.63 | 0.4 | 20 | 6 | 150 | Dyn5 | hv | 0 | -2 | 2 | 0 | 2.5 | FALSE
0.25 MVA 10/0.4 kV | 0.24 | 0.6 | 1.2 | 0.25 | 0.4 | 10 | 4 | 150 | Dyn5 | hv | 0 | -2 | 2 | 0 | 2.5 | FALSE
0.4 MVA 10/0.4 kV | 0.2375 | 0.95 | 1.325 | 0.4 | 0.4 | 10 | 4 | 150 | Dyn5 | hv | 0 | -2 | 2 | 0 | 2.5 | FALSE
0.63 MVA 10/0.4 kV | 0.1873 | 1.18 | 1.0794 | 0.63 | 0.4 | 10 | 4 | 150 | Dyn5 | hv | 0 | -2 | 2 | 0 | 2.5 | FALSE

## trafo3w_std_types
| sn_hv_mva | sn_mv_mva | sn_lv_mva | vn_hv_kv | vn_mv_kv | vn_lv_kv | vk_hv_percent | vk_mv_percent | vk_lv_percent | vkr_hv_percent | vkr_mv_percent | vkr_lv_percent | pfe_kw | i0_percent | shift_mv_degree | shift_lv_degree | vector_group | tap_side | tap_neutral | tap_min | tap_max | tap_step_percent
63/25/38 MVA 110/20/10 kV | 63 | 25 | 38 | 110 | 20 | 10 | 10.4 | 10.4 | 10.4 | 0.28 | 0.32 | 0.35 | 35 | 0.89 | 0 | 0 | YN0yn0yn0 | hv | 0 | -10 | 10 | 1.2
63/25/38 MVA 110/10/10 kV | 63 | 25 | 38 | 110 | 10 | 10 | 10.4 | 10.4 | 10.4 | 0.28 | 0.32 | 0.35 | 35 | 0.89 | 0 | 0 | YN0yn0yn0 | hv | 0 | -10 | 10 | 1.2

## fuse_std_types
| fuse_type | i_rated_a | t_avg | t_min | t_total | x_avg | x_min | x_total
HV 100A | HV 100A | 100 | 0 | [10.0, 3.64, 0.854, 0.281, 0.1, 0.0531, 0.022, 0.01] | [10.0, 4.267, 1.21, 0.403, 0.1, 0.058, 0.022, 0.01] | 0 | [300.0, 350.0, 450.0, 550.0, 700.0, 850.0, 1200.0, 1752.0] | [600.0, 700.0, 900.0, 1150.0, 1665.0, 2000.0, 3000.0, 4313.0]
HV 10A | HV 10A | 10 | 0 | [10.0, 1675.0, 0.344, 0.156, 0.1, 0.0417, 0.0171, 0.01] | [10.0, 1.3, 0.3, 0.155, 0.1, 0.0555, 0.023, 0.01] | 0 | [30.0, 32.0, 35.0, 37.0, 39.0, 50.0, 70.0, 88.0] | [60.0, 70.0, 80.0, 87.0, 94.0, 110.0, 150.0, 216.0]
HV 125A | HV 125A | 125 | 0 | [10.0, 1.82, 0.344, 0.1, 0.0467, 0.0269, 0.01] | [10.0, 2.478, 0.426, 0.1, 0.0427, 0.0211, 0.01] | 0 | [375.0, 500.0, 700.0, 925.0, 1200.0, 1500.0, 2341.0] | [750.0, 1000.0, 1500.0, 2200.0, 3000.0, 4000.0, 5765.0]
HV 160A | HV 160A | 160 | 0 | [10.0, 4.15, 1.03, 0.198, 0.1, 0.051, 0.0172, 0.01] | [10.0, 2.3, 0.734, 0.274, 0.1, 0.046, 0.0177, 0.01] | 0 | [480.0, 550.0, 700.0, 1000.0, 1260.0, 1600.0, 2500.0, 3227.0] | [960.0, 1300.0, 1700.0, 2200.0, 2996.0, 4000.0, 6000.0, 7946.0]
HV 16A | HV 16A | 16 | 0 | [10.0, 0.352, 0.164, 0.1, 0.0649, 0.0342, 0.01] | [10.0, 2.34, 0.722, 0.181, 0.1, 0.055, 0.0296, 0.01] | 0 | [48.0, 60.0, 65.0, 71.0, 80.0, 100.0, 162.0] | [96.0, 110.0, 125.0, 150.0, 168.0, 200.0, 250.0, 398.0]
HV 200A | HV 200A | 200 | 0 | [10.0, 4.267, 1.21, 0.403, 0.1, 0.058, 0.022, 0.01] | [10.0, 3.73, 1.654, 0.328, 0.1, 0.0531, 0.019, 0.01] | 0 | [600.0, 700.0, 900.0, 1150.0, 1665.0, 2000.0, 3000.0, 4313.0] | [1200.0, 1500.0, 1800.0, 2700.0, 3960.0, 5000.0, 7500.0, 10620.0]
HV 20A | HV 20A | 20 | 0 | [10.0, 1.3, 0.3, 0.155, 0.1, 0.0555, 0.023, 0.01] | [10.0, 1.3, 0.161, 0.1, 0.0611, 0.0399, 0.0141, 0.01] | 0 | [60.0, 70.0, 80.0, 87.0, 94.0, 110.0, 150.0, 216.0] | [120.0, 150.0, 200.0, 223.0, 260.0, 300.0, 450.0, 532.0]
HV 25A | HV 25A | 25 | 0 | [10.0, 2.512, 0.833, 0.299, 0.1, 0.0372, 0.0223, 0.01] | [10.0, 3.125, 0.597, 0.198, 0.1, 0.0378, 0.022, 0.01] | 0 | [75.0, 82.0, 90.0, 100.0, 124.0, 170.0, 200.0, 289.0] | [150.0, 170.0, 210.0, 250.0, 294.0, 400.0, 500.0, 711.0]
HV 31.5A | HV 31.5A | 31.5 | 0 | [10.0, 2.34, 0.722, 0.181, 0.1, 0.055, 0.0296, 0.01] | [10.0, 2.84, 0.368, 0.164, 0.1, 0.0621, 0.0378, 0.0195, 0.01] | 0 | [95.0, 110.0, 125.0, 150.0, 165.0, 200.0, 250.0, 390.0] | [189.0, 220.0, 300.0, 350.0, 393.0, 450.0, 530.0, 700.0, 960.0]
HV 40A | HV 40A | 40 | 0 | [10.0, 1.3, 0.161, 0.1, 0.0611, 0.0399, 0.0141, 0.01] | [10.0, 2.05, 0.369, 0.198, 0.1, 0.051, 0.0298, 0.01] | 0 | [120.0, 150.0, 200.0, 223.0, 260.0, 300.0, 450.0, 532.0] | [240.0, 300.0, 400.0, 450.0, 530.0, 650.0, 800.0, 1311.0]
HV 50A | HV 50A | 50 | 0 | [10.0, 3.215, 0.597, 0.198, 0.1, 0.0378, 0.022, 0.01] | [10.0, 3.64, 0.854, 0.281, 0.1, 0.0531, 0.022, 0.01] | 0 | [150.0, 170.0, 210.0, 250.0, 294.0, 400.0, 500.0, 711.0] | [300.0, 350.0, 450.0, 550.0, 700.0, 850.0, 1200.0, 1752.0]
HV 6.3A | HV 6.3A | 6.3 | 0 | [10.0, 1.39, 0.344, 0.168, 0.1, 0.056, 0.0263, 0.01] | [10.0, 1.711, 0.516, 0.198, 0.1, 0.0634, 0.0303, 0.01] | 0 | [19.0, 19.5, 20.4, 20.8, 22.0, 25.0, 32.0, 48.0] | [38.0, 40.0, 43.0, 48.0, 53.0, 60.0, 75.0, 118.0]
HV 63A | HV 63A | 63 | 0 | [10.0, 2.84, 0.368, 0.164, 0.1, 0.0621, 0.0378, 0.0195, 0.01] | [10.0, 1.82, 0.344, 0.1, 0.0467, 0.0269, 0.01] | 0 | [189.0, 220.0, 300.0, 350.0, 393.0, 450.0, 530.0, 700.0, 961.0] | [378.0, 500.0, 700.0, 934.0, 1200.0, 1500.0, 2366.0]
HV 80A | HV 80A | 80 | 0 | [10.0, 2.05, 0.369, 0.198, 0.1, 0.051, 0.0298, 0.01] | [10.0, 4.15, 1.03, 0.198, 0.1, 0.051, 0.0172, 0.01] | 0 | [240.0, 300.0, 400.0, 450.0, 530.0, 650.0, 800.0, 1311.0] | [480.0, 550.0, 700.0, 1000.0, 1260.0, 1600.0, 2500.0, 3227.0]
Siemens NH-1-100 | Siemens NH-1-100 | 100 | [5400.0, 2000.0, 400.0, 20.0, 1.0, 0.2, 0.012, 0.004] | 0 | 0 | [150.0, 190.0, 250.0, 430.0, 900.0, 1250.0, 2700.0, 3600.0] | 0 | 0
Siemens NH-1-125 | Siemens NH-1-125 | 125 | [4800.0, 120.0, 7.0, 0.1, 0.004] | 0 | 0 | [180.0, 400.0, 740.0, 2000.0, 4250.0] | 0 | 0
Siemens NH-1-16 | Siemens NH-1-16 | 16 | [4000.0, 400.0, 2.0, 0.1, 0.04, 0.01] | 0 | 0 | [26.0, 35.0, 75.0, 150.0, 200.0, 300.0] | 0 | 0
Siemens NH-1-160 | Siemens NH-1-160 | 160 | [4800.0, 120.0, 7.0, 0.1, 0.004] | 0 | 0 | [210.0, 500.0, 900.0, 2300.0, 5000.0] | 0 | 0
Siemens NH-1-25 | Siemens NH-1-25 | 25 | [4000.0, 1000.0, 10.0, 0.2, 0.02, 0.01] | 0 | 0 | [40.0, 50.0, 100.0, 210.0, 400.0, 500.0] | 0 | 0
Siemens NH-1-50 | Siemens NH-1-50 | 50 | [4000.0, 40.0, 4.0, 1.0, 0.02, 0.01] | 0 | 0 | [86.0, 200.0, 300.0, 400.0, 1000.0, 1280.0] | 0 | 0
Siemens NH-1-63 | Siemens NH-1-63 | 63 | [4000.0, 100.0, 10.0, 2.0, 0.04, 0.01] | 0 | 0 | [100.0, 200.0, 300.0, 400.0, 1000.0, 1500.0] | 0 | 0
Siemens NH-1-80 | Siemens NH-1-80 | 80 | [4800.0, 120.0, 7.0, 0.1, 0.01] | 0 | 0 | [150.58, 250.0, 450.0, 1150.0, 2470.0] | 0 | 0
Siemens NH-2-1000 | Siemens NH-2-1000 | 1000 | [4800.0, 120.0, 7.0, 0.1, 0.004] | 0 | 0 | [1900.0, 3500.0, 8400.0, 24000.0, 52000.0] | 0 | 0
Siemens NH-2-200 | Siemens NH-2-200 | 200 | [4800.0, 120.0, 7.0, 0.1, 0.004] | 0 | 0 | [280.0, 650.0, 1200.0, 3000.0, 7000.0] | 0 | 0
Siemens NH-2-224 | Siemens NH-2-224 | 224 | [4800.0, 120.0, 7.0, 0.2, 0.04, 0.004] | 0 | 0 | [400.0, 750.0, 1453.0, 3025.0, 4315.0, 7600.0] | 0 | 0
Siemens NH-2-250 | Siemens NH-2-250 | 250 | [4800.0, 120.0, 7.0, 0.1, 0.004] | 0 | 0 | [450.0, 800.0, 1650.0, 4000.0, 8500.0] | 0 | 0
Siemens NH-2-315 | Siemens NH-2-315 | 315 | [4800.0, 120.0, 7.0, 0.1, 0.004] | 0 | 0 | [550.0, 920.0, 1900.0, 5000.0, 11000.0] | 0 | 0
Siemens NH-2-355 | Siemens NH-2-355 | 355 | [4800.0, 120.0, 6.0, 0.1, 0.004] | 0 | 0 | [650.0, 1116.27, 2350.0, 5840.0, 12790.0] | 0 | 0
Siemens NH-2-400 | Siemens NH-2-400 | 400 | [4800.0, 120.0, 7.0, 0.1, 0.004] | 0 | 0 | [720.0, 1350.0, 2800.0, 6500.0, 15000.0] | 0 | 0
Siemens NH-2-425 | Siemens NH-2-425 | 425 | [4800.0, 120.0, 7.0, 0.1, 0.004] | 0 | 0 | [850.0, 1500.0, 3050.0, 7500.0, 16500.0] | 0 | 0
Siemens NH-2-630 | Siemens NH-2-630 | 630 | [4800.0, 120.0, 7.0, 0.1, 0.004] | 0 | 0 | [1200.0, 2000.0, 4800.0, 12000.0, 26000.0] | 0 | 0

## res_bus
| vm_pu | va_degree | p_mw | q_mvar
0 | 0.99265 | -0.1409 | 0.0015609 | 0.00039119
1 | 0.99248 | -0.1442 | 0.0018532 | 0.00046445
2 | 0.99279 | -0.13817 | 0 | 0
3 | 0.99705 | -0.056364 | 0.0038678 | 0.00096936
4 | 1 | 0 | -0.22843 | -0.057668
5 | 0.99607 | -0.075156 | 0.0031399 | 0.00078694
6 | 0.99861 | -0.02639 | 0.0066321 | 0.0016622
7 | 0.99449 | -0.10553 | 0.0031353 | 0.00078578
8 | 0.99761 | -0.045408 | 0.002803 | 0.0007025
9 | 0.99446 | -0.10602 | 0.0017472 | 0.00043788
10 | 0.9963 | -0.070606 | 0.0028029 | 0.00070248
11 | 0.99304 | -0.13345 | 0 | 0
12 | 0.98982 | -0.19545 | 0.0027906 | 0.00069938
13 | 0.99008 | -0.19054 | 0.014517 | 0.0036384
14 | 0.98982 | -0.19563 | 0.0027851 | 0.00069802
15 | 0.99013 | -0.18954 | 0.013213 | 0.0033114
16 | 0.99128 | -0.16716 | 0 | 0
17 | 0.99165 | -0.16014 | 0.001043 | 0.0002614
18 | 0.99094 | -0.1739 | 0.0052398 | 0.0013132
19 | 0.99081 | -0.17635 | 0.0036863 | 0.00092388
20 | 0.9905 | -0.18244 | 0.0044159 | 0.0011067
21 | 0.99029 | -0.18644 | 0.0042533 | 0.001066
22 | 0.99202 | -0.15287 | 0.0027176 | 0.00068109
23 | 0.99019 | -0.18832 | 0.0042362 | 0.0010617
24 | 0.99387 | -0.1171 | 0 | 0
25 | 0.9949 | -0.097285 | 0 | 0
26 | 0.99027 | -0.18652 | 0.0078757 | 0.0019738
27 | 0.98888 | -0.21341 | 0 | 0
28 | 0.9884 | -0.22273 | 0.0042 | 0.0010526
29 | 0.98818 | -0.22703 | 0.002602 | 0.00065212
30 | 0.98805 | -0.23016 | 0.0035538 | 0.00089067
31 | 0.98783 | -0.23433 | 0.0023812 | 0.00059678
32 | 0.98844 | -0.2225 | 0.011779 | 0.0029522
33 | 0.98768 | -0.23728 | 0 | 0
34 | 0.98904 | -0.2109 | 0 | 0
35 | 0.98756 | -0.23952 | 0.0028104 | 0.00070436
36 | 0.98761 | -0.23859 | 0.0025727 | 0.00064478
37 | 0.98913 | -0.20912 | 0 | 0
38 | 0.98748 | -0.24125 | 0 | 0
39 | 0.98743 | -0.24215 | 0.0026666 | 0.00066832
40 | 0.99008 | -0.19055 | 0.010119 | 0.002536
41 | 0.99059 | -0.18079 | 0.0060186 | 0.0015084
42 | 0.99124 | -0.16809 | 0 | 0
43 | 0.99121 | -0.16884 | 0.011641 | 0.0029176
44 | 0.98603 | -0.26874 | 0.011283 | 0.0028278
45 | 0.98579 | -0.2734 | 0.0072872 | 0.0018263
46 | 0.9867 | -0.25574 | 0 | 0
47 | 0.98534 | -0.28219 | 0.00066989 | 0.00016789
48 | 0.98632 | -0.26302 | 0.0041069 | 0.0010293
49 | 0.98523 | -0.28441 | 0 | 0
50 | 0.98586 | -0.27211 | 0 | 0
51 | 0.98513 | -0.28633 | 0.0029058 | 0.00072827
52 | 0.98512 | -0.28643 | 0.0038051 | 0.00095364
53 | 0.98561 | -0.27694 | 0.0029206 | 0.00073197
54 | 0.98559 | -0.2773 | 0.0066356 | 0.001663
55 | 0.98498 | -0.2893 | 0.0011901 | 0.00029826
56 | 0.98479 | -0.29295 | 0.0020134 | 0.0005046
57 | 0.9847 | -0.29475 | 0.0038736 | 0.00097081
58 | 0.98454 | -0.29785 | 0 | 0
59 | 0.98431 | -0.30231 | 0.0016375 | 0.0004104
60 | 0.9924 | -0.14584 | 0.0018761 | 0.00047019
61 | 0.99239 | -0.14599 | 0.0016566 | 0.00041517
62 | 0.9852 | -0.2849 | 0.002411 | 0.00060426
63 | 0.9853 | -0.28297 | 0 | 0
64 | 0.98527 | -0.2835 | 0.002117 | 0.00053058
65 | 0.98541 | -0.28074 | 0.0035025 | 0.0008778
66 | 0.98426 | -0.30327 | 0.0023343 | 0.00058502
67 | 0.98813 | -0.22791 | 0.0023121 | 0.00057946
68 | 0.98817 | -0.22706 | 0.0024154 | 0.00060537
69 | 0.98812 | -0.22819 | 0.0029786 | 0.0007465
70 | 0.99998 | 149.9956 | 0 | 0

## res_line
| p_from_mw | q_from_mvar | p_to_mw | q_to_mvar | pl_mw | ql_mvar | i_from_ka | i_to_ka | i_ka | vm_from_pu | va_from_degree | vm_to_pu | va_to_degree | loading_percent
0 | 0.0053869 | 0.0013497 | -0.0053861 | -0.0013496 | 8.4745e-07 | 9.4432e-08 | 0.008075 | 0.0080752 | 0.0080752 | 0.99265 | -0.1409 | 0.99248 | -0.1442 | 2.2185
1 | -0.0069478 | -0.0017409 | 0.0069487 | 0.0017412 | 9.0135e-07 | 2.9036e-07 | 0.010415 | 0.010415 | 0.010415 | 0.99265 | -0.1409 | 0.99279 | -0.13817 | 2.8612
2 | 0.0035329 | 0.00088514 | -0.0035326 | -0.0008853 | 2.7684e-07 | -1.6283e-07 | 0.0052968 | 0.0052969 | 0.0052969 | 0.99248 | -0.1442 | 0.9924 | -0.14584 | 1.4552
3 | -0.0069487 | -0.0017412 | 0.0069503 | 0.0017417 | 1.5617e-06 | 5.0288e-07 | 0.010415 | 0.010415 | 0.010415 | 0.99279 | -0.13817 | 0.99304 | -0.13345 | 2.8612
4 | -0.072802 | -0.018404 | 0.073 | 0.01853 | 0.00019736 | 0.00012573 | 0.10871 | 0.10871 | 0.10871 | 0.99705 | -0.056364 | 1 | 0 | 29.8647
5 | 0.068935 | 0.017434 | -0.068872 | -0.017395 | 6.2084e-05 | 3.953e-05 | 0.10294 | 0.10294 | 0.10294 | 0.99705 | -0.056364 | 0.99607 | -0.075156 | 28.2789
6 | 0.15378 | 0.039138 | -0.15359 | -0.039014 | 0.00019537 | 0.00012452 | 0.22904 | 0.22904 | 0.22904 | 1 | 0 | 0.99861 | -0.02639 | 31.4619
7 | 0.065732 | 0.016608 | -0.065637 | -0.016547 | 9.5568e-05 | 6.0821e-05 | 0.098244 | 0.098245 | 0.098245 | 0.99607 | -0.075156 | 0.99449 | -0.10553 | 26.9903
8 | 0.14696 | 0.037352 | -0.14682 | -0.037266 | 0.00013445 | 8.566e-05 | 0.21916 | 0.21916 | 0.21916 | 0.99861 | -0.02639 | 0.99761 | -0.045408 | 30.1045
9 | 0.062502 | 0.015761 | -0.0625 | -0.01576 | 1.4551e-06 | 9.2551e-07 | 0.093553 | 0.093553 | 0.093553 | 0.99449 | -0.10553 | 0.99446 | -0.10602 | 25.7015
10 | 0.14402 | 0.036564 | -0.14384 | -0.036452 | 0.00017438 | 0.00011108 | 0.21498 | 0.21498 | 0.21498 | 0.99761 | -0.045408 | 0.9963 | -0.070606 | 29.5302
11 | 0.060753 | 0.015323 | -0.060673 | -0.015272 | 7.9671e-05 | 5.0656e-05 | 0.090939 | 0.090939 | 0.090939 | 0.99446 | -0.10602 | 0.99304 | -0.13345 | 24.9833
12 | 0.14104 | 0.03575 | -0.14086 | -0.035635 | 0.00018058 | 0.000115 | 0.21079 | 0.21079 | 0.21079 | 0.9963 | -0.070606 | 0.9949 | -0.097285 | 28.9552
13 | 0.053723 | 0.01353 | -0.053634 | -0.013474 | 8.8806e-05 | 5.6364e-05 | 0.080525 | 0.080525 | 0.080525 | 0.99304 | -0.13345 | 0.99124 | -0.16809 | 22.1222
14 | -0.0055757 | -0.0013974 | 0.005577 | 0.0013976 | 1.3051e-06 | 1.9838e-07 | 0.0083821 | 0.0083818 | 0.0083821 | 0.98982 | -0.19545 | 0.99008 | -0.19054 | 2.3028
15 | 0.0027852 | 0.00069799 | -0.0027851 | -0.00069802 | 2.2734e-08 | -2.99e-08 | 0.004187 | 0.004187 | 0.004187 | 0.98982 | -0.19545 | 0.98982 | -0.19563 | 1.1503
16 | -0.020094 | -0.0050359 | 0.020095 | 0.0050365 | 9.5579e-07 | 5.7576e-07 | 0.0302 | 0.0302 | 0.0302 | 0.99008 | -0.19054 | 0.99013 | -0.18954 | 8.2968
17 | -0.033308 | -0.0083479 | 0.033343 | 0.0083702 | 3.5558e-05 | 2.227e-05 | 0.050057 | 0.050057 | 0.050057 | 0.99013 | -0.18954 | 0.99128 | -0.16716 | 13.7519
18 | -0.05519 | -0.01385 | 0.055208 | 0.013861 | 1.8474e-05 | 1.1731e-05 | 0.082852 | 0.082852 | 0.082852 | 0.99128 | -0.16716 | 0.99165 | -0.16014 | 22.7614
19 | 0.021846 | 0.0054796 | -0.021839 | -0.0054753 | 7.0119e-06 | 4.2636e-06 | 0.032795 | 0.032795 | 0.032795 | 0.99128 | -0.16716 | 0.99094 | -0.1739 | 9.0096
20 | -0.056251 | -0.014123 | 0.056271 | 0.014135 | 1.9514e-05 | 1.2395e-05 | 0.084417 | 0.084417 | 0.084417 | 0.99165 | -0.16014 | 0.99202 | -0.15287 | 23.1914
21 | 0.016599 | 0.0041621 | -0.016597 | -0.004161 | 1.9443e-06 | 1.1368e-06 | 0.024927 | 0.024927 | 0.024927 | 0.99094 | -0.1739 | 0.99081 | -0.17635 | 6.848
22 | 0.012911 | 0.0032371 | -0.012907 | -0.003235 | 3.7434e-06 | 2.054e-06 | 0.019391 | 0.019391 | 0.019391 | 0.99081 | -0.17635 | 0.9905 | -0.18244 | 5.3271
23 | 0.0084915 | 0.0021283 | -0.0084899 | -0.0021276 | 1.6184e-06 | 6.9453e-07 | 0.012757 | 0.012757 | 0.012757 | 0.9905 | -0.18244 | 0.99029 | -0.18644 | 3.5046
24 | 0.0042366 | 0.0010616 | -0.0042362 | -0.0010617 | 3.7898e-07 | -7.827e-08 | 0.0063658 | 0.0063659 | 0.0063659 | 0.99029 | -0.18644 | 0.99019 | -0.18832 | 1.7489
25 | -0.058988 | -0.014816 | 0.059089 | 0.01488 | 0.00010088 | 6.4117e-05 | 0.088493 | 0.088493 | 0.088493 | 0.99202 | -0.15287 | 0.99387 | -0.1171 | 24.3113
26 | -0.059089 | -0.01488 | 0.059145 | 0.014916 | 5.6047e-05 | 3.5623e-05 | 0.088493 | 0.088493 | 0.088493 | 0.99387 | -0.1171 | 0.9949 | -0.097285 | 24.3112
27 | 0.081715 | 0.020719 | -0.081366 | -0.020496 | 0.00034887 | 0.00022247 | 0.1223 | 0.1223 | 0.1223 | 0.9949 | -0.097285 | 0.99027 | -0.18652 | 33.5993
28 | 0.073491 | 0.018523 | -0.073396 | -0.018462 | 9.4429e-05 | 6.017e-05 | 0.11047 | 0.11047 | 0.11047 | 0.99027 | -0.18652 | 0.98888 | -0.21341 | 30.3482
29 | 0.063081 | 0.015876 | -0.063053 | -0.015858 | 2.8066e-05 | 1.7856e-05 | 0.094945 | 0.094945 | 0.094945 | 0.98888 | -0.21341 | 0.9884 | -0.22273 | 26.0838
30 | 0.010315 | 0.0025868 | -0.010308 | -0.0025834 | 6.6913e-06 | 3.333e-06 | 0.015522 | 0.015523 | 0.015523 | 0.98888 | -0.21341 | 0.98818 | -0.22703 | 4.2644
31 | 0.058853 | 0.014805 | -0.05876 | -0.014746 | 9.2653e-05 | 5.8896e-05 | 0.088622 | 0.088622 | 0.088622 | 0.9884 | -0.22273 | 0.9867 | -0.25574 | 24.3468
32 | 0.0077064 | 0.0019313 | -0.0077064 | -0.0019313 | 9.3898e-09 | 3.6275e-09 | 0.011604 | 0.011604 | 0.011604 | 0.98818 | -0.22703 | 0.98817 | -0.22706 | 3.188
33 | 0.010435 | 0.0026151 | -0.010433 | -0.002614 | 2.0748e-06 | 1.041e-06 | 0.015716 | 0.015716 | 0.015716 | 0.98805 | -0.23016 | 0.98783 | -0.23433 | 4.3175
34 | -0.013989 | -0.0035057 | 0.013994 | 0.0035086 | 5.1012e-06 | 2.8721e-06 | 0.021068 | 0.021067 | 0.021068 | 0.98805 | -0.23016 | 0.98844 | -0.2225 | 5.7878
35 | 0.0080519 | 0.0020172 | -0.0080508 | -0.0020168 | 1.1328e-06 | 4.6216e-07 | 0.012129 | 0.012129 | 0.012129 | 0.98783 | -0.23433 | 0.98768 | -0.23728 | 3.3321
36 | -0.025774 | -0.0064608 | 0.025788 | 0.0064696 | 1.4261e-05 | 8.8031e-06 | 0.0388 | 0.0388 | 0.0388 | 0.98844 | -0.2225 | 0.98904 | -0.2109 | 10.6595
37 | 0.005478 | 0.0013723 | -0.0054774 | -0.0013722 | 5.839e-07 | 8.1148e-08 | 0.0082527 | 0.0082528 | 0.0082528 | 0.98768 | -0.23728 | 0.98756 | -0.23952 | 2.2673
38 | 0.0025729 | 0.00064452 | -0.0025727 | -0.00064478 | 1.5989e-07 | -2.6083e-07 | 0.0038761 | 0.0038762 | 0.0038762 | 0.98768 | -0.23728 | 0.98761 | -0.23859 | 1.0649
39 | -0.025788 | -0.0064696 | 0.02579 | 0.006471 | 2.1888e-06 | 1.351e-06 | 0.0388 | 0.0388 | 0.0388 | 0.98904 | -0.2109 | 0.98913 | -0.20912 | 10.6594
40 | 0.002667 | 0.00066783 | -0.0026667 | -0.00066815 | 2.1969e-07 | -3.2359e-07 | 0.0040182 | 0.0040184 | 0.0040184 | 0.98756 | -0.23952 | 0.98748 | -0.24125 | 1.104
41 | -0.02579 | -0.006471 | 0.025813 | 0.0064851 | 2.2849e-05 | 1.4104e-05 | 0.0388 | 0.0388 | 0.0388 | 0.98913 | -0.20912 | 0.99008 | -0.19055 | 10.6594
42 | 0.0026667 | 0.00066815 | -0.0026666 | -0.00066832 | 1.1352e-07 | -1.6716e-07 | 0.0040184 | 0.0040185 | 0.0040185 | 0.98748 | -0.24125 | 0.98743 | -0.24215 | 1.104
43 | -0.035932 | -0.0090211 | 0.035949 | 0.0090316 | 1.6751e-05 | 1.0524e-05 | 0.054008 | 0.054008 | 0.054008 | 0.99008 | -0.19055 | 0.99059 | -0.18079 | 14.8374
44 | -0.041967 | -0.01054 | 0.041993 | 0.010556 | 2.5447e-05 | 1.6066e-05 | 0.063049 | 0.063049 | 0.063049 | 0.99059 | -0.18079 | 0.99124 | -0.16809 | 17.3211
45 | 0.011642 | 0.0029178 | -0.011641 | -0.0029176 | 4.1956e-07 | 2.213e-07 | 0.017476 | 0.017476 | 0.017476 | 0.99124 | -0.16809 | 0.99121 | -0.16884 | 4.8011
46 | 0.025739 | 0.0064562 | -0.025733 | -0.0064527 | 5.7221e-06 | 3.5332e-06 | 0.038845 | 0.038845 | 0.038845 | 0.98603 | -0.26874 | 0.98579 | -0.2734 | 10.6717
47 | -0.037022 | -0.009284 | 0.037045 | 0.0092985 | 2.2955e-05 | 1.4441e-05 | 0.055872 | 0.055872 | 0.055872 | 0.98603 | -0.26874 | 0.9867 | -0.25574 | 15.3495
48 | 0.018446 | 0.0046264 | -0.018439 | -0.0046218 | 7.7194e-06 | 4.6021e-06 | 0.027845 | 0.027845 | 0.027845 | 0.98579 | -0.2734 | 0.98534 | -0.28219 | 7.6498
49 | 0.021715 | 0.0054478 | -0.021708 | -0.0054432 | 7.5321e-06 | 4.5815e-06 | 0.03275 | 0.03275 | 0.03275 | 0.9867 | -0.25574 | 0.98632 | -0.26302 | 8.9973
50 | 0.017769 | 0.0044539 | -0.017767 | -0.0044528 | 1.8802e-06 | 1.1146e-06 | 0.026834 | 0.026834 | 0.026834 | 0.98534 | -0.28219 | 0.98523 | -0.28441 | 7.3719
51 | 0.017601 | 0.0044139 | -0.017593 | -0.0044094 | 7.6237e-06 | 4.5114e-06 | 0.026554 | 0.026554 | 0.026554 | 0.98632 | -0.26302 | 0.98586 | -0.27211 | 7.2952
52 | 0.0029061 | 0.00072797 | -0.0029058 | -0.00072827 | 2.667e-07 | -2.9939e-07 | 0.0043891 | 0.0043892 | 0.0043892 | 0.98523 | -0.28441 | 0.98513 | -0.28633 | 1.2058
53 | 0.014861 | 0.0037248 | -0.014859 | -0.003724 | 1.4305e-06 | 8.1909e-07 | 0.022445 | 0.022445 | 0.022445 | 0.98523 | -0.28441 | 0.98512 | -0.28643 | 6.1661
54 | 0.010956 | 0.0027459 | -0.010953 | -0.0027446 | 2.52e-06 | 1.2995e-06 | 0.016536 | 0.016536 | 0.016536 | 0.98586 | -0.27211 | 0.98561 | -0.27694 | 4.543
55 | 0.0066372 | 0.0016635 | -0.0066356 | -0.001663 | 1.643e-06 | 4.9503e-07 | 0.010018 | 0.010018 | 0.010018 | 0.98586 | -0.27211 | 0.98559 | -0.2773 | 2.7523
56 | 0.011054 | 0.0027703 | -0.011053 | -0.0027695 | 1.5122e-06 | 7.8371e-07 | 0.016697 | 0.016697 | 0.016697 | 0.98512 | -0.28643 | 0.98498 | -0.2893 | 4.5872
57 | 0.0080327 | 0.0020126 | -0.0080313 | -0.002012 | 1.4546e-06 | 5.9488e-07 | 0.012127 | 0.012127 | 0.012127 | 0.98561 | -0.27694 | 0.98541 | -0.28074 | 3.3317
58 | 0.0098627 | 0.0024713 | -0.0098609 | -0.0024704 | 1.7135e-06 | 8.347e-07 | 0.014899 | 0.0149 | 0.0149 | 0.98498 | -0.2893 | 0.98479 | -0.29295 | 4.0933
59 | 0.0078475 | 0.0019658 | -0.0078469 | -0.0019656 | 6.7261e-07 | 2.6817e-07 | 0.011857 | 0.011857 | 0.011857 | 0.98479 | -0.29295 | 0.9847 | -0.29475 | 3.2575
60 | 0.0039733 | 0.00099477 | -0.0039727 | -0.00099494 | 5.8592e-07 | -1.763e-07 | 0.0060039 | 0.0060041 | 0.0060041 | 0.9847 | -0.29475 | 0.98454 | -0.29785 | 1.6495
61 | 0.0039727 | 0.00099494 | -0.0039719 | -0.0009952 | 8.4509e-07 | -2.539e-07 | 0.0060041 | 0.0060043 | 0.0060043 | 0.98454 | -0.29785 | 0.98431 | -0.30231 | 1.6495
62 | 0.0023344 | 0.0005848 | -0.0023343 | -0.00058502 | 1.0617e-07 | -2.2102e-07 | 0.0035289 | 0.003529 | 0.003529 | 0.98431 | -0.30231 | 0.98426 | -0.30327 | 0.96949
63 | 0.0016566 | 0.00041511 | -0.0016566 | -0.00041517 | 1.146e-08 | -5.6663e-08 | 0.0024839 | 0.0024839 | 0.0024839 | 0.9924 | -0.14584 | 0.99239 | -0.14599 | 0.68238
64 | -0.002411 | -0.00060426 | 0.0024112 | 0.00060383 | 2.2132e-07 | -4.2519e-07 | 0.0036415 | 0.0036413 | 0.0036415 | 0.9852 | -0.2849 | 0.9853 | -0.28297 | 1.0004
65 | 0.0021171 | 0.00053043 | -0.002117 | -0.00053058 | 5.3838e-08 | -1.4442e-07 | 0.0031972 | 0.0031973 | 0.0031973 | 0.9853 | -0.28297 | 0.98527 | -0.2835 | 0.87837
66 | -0.0045283 | -0.0011343 | 0.0045288 | 0.0011342 | 4.8103e-07 | -4.1542e-08 | 0.0068385 | 0.0068384 | 0.0068385 | 0.9853 | -0.28297 | 0.98541 | -0.28074 | 1.8787
67 | -0.0052907 | -0.0013259 | 0.0052909 | 0.0013259 | 2.1583e-07 | 2.1978e-08 | 0.0079672 | 0.0079672 | 0.0079672 | 0.98813 | -0.22791 | 0.98817 | -0.22706 | 2.1888
68 | 0.0029786 | 0.00074646 | -0.0029786 | -0.0007465 | 3.9709e-08 | -4.2004e-08 | 0.0044855 | 0.0044855 | 0.0044855 | 0.98813 | -0.22791 | 0.98812 | -0.22819 | 1.2323

## res_trafo
| p_hv_mw | q_hv_mvar | p_lv_mw | q_lv_mvar | pl_mw | ql_mvar | i_hv_ka | i_lv_ka | vm_hv_pu | va_hv_degree | vm_lv_pu | va_lv_degree | loading_percent
0 | -1.2729e-15 | -1.3162e-15 | 0.00165 | 1.2699e-07 | 0.00165 | 1.2699e-07 | 5.2857e-17 | 0.0023815 | 0.99998 | 149.9956 | 1 | 0 | 0.2619

## res_ext_grid
| p_mw | q_mvar
0 | 0.23109 | 0.058335

## res_load
| p_mw | q_mvar
0 | 0.0015609 | 0.00039119
1 | 0.0018532 | 0.00046445
2 | 0.0038678 | 0.00096936
3 | 0.002662 | 0.00066716
4 | 0.0031399 | 0.00078694
5 | 0.0066321 | 0.0016622
6 | 0.0031353 | 0.00078578
7 | 0.002803 | 0.0007025
8 | 0.0017472 | 0.00043788
9 | 0.0028029 | 0.00070248
10 | 0.0027906 | 0.00069938
11 | 0.014517 | 0.0036384
12 | 0.0027851 | 0.00069802
13 | 0.013213 | 0.0033114
14 | 0.001043 | 0.0002614
15 | 0.0052398 | 0.0013132
16 | 0.0036863 | 0.00092388
17 | 0.0044159 | 0.0011067
18 | 0.0042533 | 0.001066
19 | 0.0027176 | 0.00068109
20 | 0.0042362 | 0.0010617
21 | 0.0078757 | 0.0019738
22 | 0.0042 | 0.0010526
23 | 0.002602 | 0.00065212
24 | 0.0035538 | 0.00089067
25 | 0.0023812 | 0.00059678
26 | 0.011779 | 0.0029522
27 | 0.0028104 | 0.00070436
28 | 0.0025727 | 0.00064478
29 | 0.0026666 | 0.00066832
30 | 0.010119 | 0.002536
31 | 0.0060186 | 0.0015084
32 | 0.011641 | 0.0029176
33 | 0.011283 | 0.0028278
34 | 0.0072872 | 0.0018263
35 | 0.00066989 | 0.00016789
36 | 0.0041069 | 0.0010293
37 | 0.0029058 | 0.00072827
38 | 0.0038051 | 0.00095364
39 | 0.0029206 | 0.00073197
40 | 0.0066356 | 0.001663
41 | 0.0011901 | 0.00029826
42 | 0.0020134 | 0.0005046
43 | 0.0038736 | 0.00097081
44 | 0.0016375 | 0.0004104
45 | 0.0018761 | 0.00047019
46 | 0.0016566 | 0.00041517
47 | 0.002411 | 0.00060426
48 | 0.002117 | 0.00053058
49 | 0.0035025 | 0.0008778
50 | 0.0023343 | 0.00058502
51 | 0.0023121 | 0.00057946
52 | 0.0024154 | 0.00060537
53 | 0.0029786 | 0.0007465

## dtypes
| element | column | dtype
0 | bus | name | object
1 | bus | vn_kv | float64
2 | bus | type | object
3 | bus | zone | object
4 | bus | in_service | bool
5 | load | name | object
6 | load | bus | uint32
7 | load | p_mw | float64
8 | load | q_mvar | float64
9 | load | const_z_percent | float64
10 | load | const_i_percent | float64
11 | load | sn_mva | float64
12 | load | scaling | float64
13 | load | in_service | bool
14 | load | type | object
15 | ext_grid | name | object
16 | ext_grid | bus | uint32
17 | ext_grid | vm_pu | float64
18 | ext_grid | va_degree | float64
19 | ext_grid | slack_weight | float64
20 | ext_grid | in_service | bool
21 | line | name | object
22 | line | std_type | object
23 | line | from_bus | uint32
24 | line | to_bus | uint32
25 | line | length_km | float64
26 | line | r_ohm_per_km | float64
27 | line | x_ohm_per_km | float64
28 | line | c_nf_per_km | float64
29 | line | g_us_per_km | float64
30 | line | max_i_ka | float64
31 | line | df | float64
32 | line | parallel | uint32
33 | line | type | object
34 | line | in_service | bool
35 | trafo | name | object
36 | trafo | std_type | object
37 | trafo | hv_bus | uint32
38 | trafo | lv_bus | uint32
39 | trafo | sn_mva | float64
40 | trafo | vn_hv_kv | float64
41 | trafo | vn_lv_kv | float64
42 | trafo | vk_percent | float64
43 | trafo | vkr_percent | float64
44 | trafo | pfe_kw | float64
45 | trafo | i0_percent | float64
46 | trafo | shift_degree | float64
47 | trafo | tap_side | object
48 | trafo | tap_neutral | int32
49 | trafo | tap_min | int32
50 | trafo | tap_max | int32
51 | trafo | tap_step_percent | float64
52 | trafo | tap_step_degree | float64
53 | trafo | tap_pos | int32
54 | trafo | tap_phase_shifter | bool
55 | trafo | parallel | uint32
56 | trafo | df | float64
57 | trafo | in_service | bool
58 | line_geodata | coords | object
59 | bus_geodata | x | float64
60 | bus_geodata | y | float64
61 | bus_geodata | coords | object
62 | res_bus | vm_pu | float64
63 | res_bus | va_degree | float64
64 | res_bus | p_mw | float64
65 | res_bus | q_mvar | float64
66 | res_line | p_from_mw | float64
67 | res_line | q_from_mvar | float64
68 | res_line | p_to_mw | float64
69 | res_line | q_to_mvar | float64
70 | res_line | pl_mw | float64
71 | res_line | ql_mvar | float64
72 | res_line | i_from_ka | float64
73 | res_line | i_to_ka | float64
74 | res_line | i_ka | float64
75 | res_line | vm_from_pu | float64
76 | res_line | va_from_degree | float64
77 | res_line | vm_to_pu | float64
78 | res_line | va_to_degree | float64
79 | res_line | loading_percent | float64
80 | res_trafo | p_hv_mw | float64
81 | res_trafo | q_hv_mvar | float64
82 | res_trafo | p_lv_mw | float64
83 | res_trafo | q_lv_mvar | float64
84 | res_trafo | pl_mw | float64
85 | res_trafo | ql_mvar | float64
86 | res_trafo | i_hv_ka | float64
87 | res_trafo | i_lv_ka | float64
88 | res_trafo | vm_hv_pu | float64
89 | res_trafo | va_hv_degree | float64
90 | res_trafo | vm_lv_pu | float64
91 | res_trafo | va_lv_degree | float64
92 | res_trafo | loading_percent | float64
93 | res_ext_grid | p_mw | float64
94 | res_ext_grid | q_mvar | float64
95 | res_load | p_mw | float64
96 | res_load | q_mvar | float64

## parameters
| version | format_version | converged | OPF_converged | name | f_hz | sn_mva
0 | 2.14.6 | 2.14.0 | TRUE | FALSE |  | 50 | 1