## bus
| name | vn_kv | type | zone | in_service
0 | bus_LV_2236-16_0_5_node_0 | 0.4 | n |  | TRUE
1 | bus_LV_2236-16_0_5_node_1 | 0.4 | n |  | TRUE
2 | bus_LV_2236-16_0_5_node_2 | 0.4 | n |  | TRUE
3 | bus_LV_2236-16_0_5_node_13 | 0.4 | n |  | TRUE
4 | bus_LV_2236-16_0_5_node_12 | 0.4 | n |  | TRUE
5 | bus_LV_2236-16_0_5_node_3 | 0.4 | n |  | TRUE
6 | bus_LV_2236-16_0_5_node_4 | 0.4 | n |  | TRUE
7 | bus_LV_2236-16_0_5_node_5 | 0.4 | n |  | TRUE
8 | bus_LV_2236-16_0_5_node_6 | 0.4 | n |  | TRUE
9 | bus_LV_2236-16_0_5_node_7 | 0.4 | n |  | TRUE
10 | bus_LV_2236-16_0_5_node_9 | 0.4 | n |  | TRUE
11 | bus_LV_2236-16_0_5_node_59 | 0.4 | n |  | TRUE
12 | bus_LV_2236-16_0_5_node_136 | 0.4 | n |  | TRUE
13 | bus_LV_2236-16_0_5_node_8 | 0.4 | n |  | TRUE
14 | bus_LV_2236-16_0_5_node_70 | 0.4 | n |  | TRUE
15 | bus_LV_2236-16_0_5_node_64 | 0.4 | n |  | TRUE
16 | bus_LV_2236-16_0_5_node_11 | 0.4 | n |  | TRUE
17 | bus_LV_2236-16_0_5_node_65 | 0.4 | n |  | TRUE
18 | bus_LV_2236-16_0_5_node_57 | 0.4 | n |  | TRUE
19 | bus_LV_2236-16_0_5_node_137 | 0.4 | n |  | TRUE
20 | bus_LV_2236-16_0_5_node_63 | 0.4 | n |  | TRUE
21 | bus_LV_2236-16_0_5_node_10 | 0.4 | n |  | TRUE
22 | bus_LV_2236-16_0_5_node_15 | 0.4 | n |  | TRUE
23 | bus_LV_2236-16_0_5_node_14 | 0.4 | n |  | TRUE
24 | bus_LV_2236-16_0_5_node_16 | 0.4 | n |  | TRUE
25 | bus_LV_2236-16_0_5_node_138 | 0.4 | n |  | TRUE
26 | bus_LV_2236-16_0_5_node_126 | 0.4 | n |  | TRUE
27 | bus_LV_2236-16_0_5_node_17 | 0.4 | n |  | TRUE
28 | bus_LV_2236-16_0_5_node_18 | 0.4 | n |  | TRUE
29 | bus_LV_2236-16_0_5_node_19 | 0.4 | n |  | TRUE
30 | bus_LV_2236-16_0_5_node_42 | 0.4 | n |  | TRUE
31 | bus_LV_2236-16_0_5_node_29 | 0.4 | n |  | TRUE
32 | bus_LV_2236-16_0_5_node_31 | 0.4 | n |  | TRUE
33 | bus_LV_2236-16_0_5_node_28 | 0.4 | n |  | TRUE
34 | bus_LV_2236-16_0_5_node_32 | 0.4 | n |  | TRUE
35 | bus_LV_2236-16_0_5_node_52 | 0.4 | n |  | TRUE
36 | bus_LV_2236-16_0_5_node_44 | 0.4 | n |  | TRUE
37 | bus_LV_2236-16_0_5_node_40 | 0.4 | n |  | TRUE
38 | bus_LV_2236-16_0_5_node_20 | 0.4 | n |  | TRUE
39 | bus_LV_2236-16_0_5_node_21 | 0.4 | n |  | TRUE
40 | bus_LV_2236-16_0_5_node_22 | 0.4 | n |  | TRUE
41 | bus_LV_2236-16_0_5_node_23 | 0.4 | n |  | TRUE
42 | bus_LV_2236-16_0_5_node_24 | 0.4 | n |  | TRUE
43 | bus_LV_2236-16_0_5_node_25 | 0.4 | n |  | TRUE
44 | bus_LV_2236-16_0_5_node_27 | 0.4 | n |  | TRUE
45 | bus_LV_2236-16_0_5_node_51 | 0.4 | n |  | TRUE
46 | bus_LV_2236-16_0_5_node_140 | 0.4 | n |  | TRUE
47 | bus_LV_2236-16_0_5_node_53 | 0.4 | n |  | TRUE
48 | bus_LV_2236-16_0_5_node_49 | 0.4 | n |  | TRUE
49 | bus_LV_2236-16_0_5_node_30 | 0.4 | n |  | TRUE
50 | bus_LV_2236-16_0_5_node_33 | 0.4 | n |  | TRUE
51 | bus_LV_2236-16_0_5_node_34 | 0.4 | n |  | TRUE
52 | bus_LV_2236-16_0_5_node_55 | 0.4 | n |  | TRUE
53 | bus_LV_2236-16_0_5_node_46 | 0.4 | n |  | TRUE
54 | bus_LV_2236-16_0_5_node_119 | 0.4 | n |  | TRUE
55 | bus_LV_2236-16_0_5_node_39 | 0.4 | n |  | TRUE
56 | bus_LV_2236-16_0_5_node_50 | 0.4 | n |  | TRUE
57 | bus_LV_2236-16_0_5_node_45 | 0.4 | n |  | TRUE
58 | bus_LV_2236-16_0_5_node_118 | 0.4 | n |  | TRUE
59 | bus_LV_2236-16_0_5_node_35 | 0.4 | n |  | TRUE
60 | bus_LV_2236-16_0_5_node_36 | 0.4 | n |  | TRUE
61 | bus_LV_2236-16_0_5_node_37 | 0.4 | n |  | TRUE
62 | bus_LV_2236-16_0_5_node_38 | 0.4 | n |  | TRUE
63 | bus_LV_2236-16_0_5_node_48 | 0.4 | n |  | TRUE
64 | bus_LV_2236-16_0_5_node_54 | 0.4 | n |  | TRUE
65 | bus_LV_2236-16_0_5_node_135 | 0.4 | n |  | TRUE
66 | bus_LV_2236-16_0_5_node_69 | 0.4 | n |  | TRUE
67 | bus_LV_2236-16_0_5_node_66 | 0.4 | n |  | TRUE
68 | bus_LV_2236-16_0_5_node_41 | 0.4 | n |  | TRUE
69 | bus_LV_2236-16_0_5_node_43 | 0.4 | n |  | TRUE
70 | bus_LV_2236-16_0_5_node_62 | 0.4 | n |  | TRUE
71 | bus_LV_2236-16_0_5_node_61 | 0.4 | n |  | TRUE
72 | bus_LV_2236-16_0_5_node_47 | 0.4 | n |  | TRUE
73 | bus_LV_2236-16_0_5_node_87 | 0.4 | n |  | TRUE
74 | bus_LV_2236-16_0_5_node_123 | 0.4 | n |  | TRUE
75 | bus_LV_2236-16_0_5_node_86 | 0.4 | n |  | TRUE
76 | bus_LV_2236-16_0_5_node_122 | 0.4 | n |  | TRUE
77 | bus_LV_2236-16_0_5_node_68 | 0.4 | n |  | TRUE
78 | bus_LV_2236-16_0_5_node_71 | 0.4 | n |  | TRUE
79 | bus_LV_2236-16_0_5_node_97 | 0.4 | n |  | TRUE
80 | bus_LV_2236-16_0_5_node_94 | 0.4 | n |  | TRUE
81 | bus_LV_2236-16_0_5_node_67 | 0.4 | n |  | TRUE
82 | bus_LV_2236-16_0_5_node_56 | 0.4 | n |  | TRUE
83 | bus_LV_2236-16_0_5_node_58 | 0.4 | n |  | TRUE
84 | bus_LV_2236-16_0_5_node_60 | 0.4 | n |  | TRUE
85 | bus_LV_2236-16_0_5_node_102 | 0.4 | n |  | TRUE
86 | bus_LV_2236-16_0_5_node_101 | 0.4 | n |  | TRUE
87 | bus_LV_2236-16_0_5_node_117 | 0.4 | n |  | TRUE
88 | bus_LV_2236-16_0_5_node_95 | 0.4 | n |  | TRUE
89 | bus_LV_2236-16_0_5_node_72 | 0.4 | n |  | TRUE
90 | bus_LV_2236-16_0_5_node_73 | 0.4 | n |  | TRUE
91 | bus_LV_2236-16_0_5_node_74 | 0.4 | n |  | TRUE
92 | bus_LV_2236-16_0_5_node_75 | 0.4 | n |  | TRUE
93 | bus_LV_2236-16_0_5_node_124 | 0.4 | n |  | TRUE
94 | bus_LV_2236-16_0_5_node_79 | 0.4 | n |  | TRUE
95 | bus_LV_2236-16_0_5_node_125 | 0.4 | n |  | TRUE
96 | bus_LV_2236-16_0_5_node_93 | 0.4 | n |  | TRUE
97 | bus_LV_2236-16_0_5_node_121 | 0.4 | n |  | TRUE
98 | bus_LV_2236-16_0_5_node_77 | 0.4 | n |  | TRUE
99 | bus_LV_2236-16_0_5_node_76 | 0.4 | n |  | TRUE
100 | bus_LV_2236-16_0_5_node_78 | 0.4 | n |  | TRUE
101 | bus_LV_2236-16_0_5_node_80 | 0.4 | n |  | TRUE
102 | bus_LV_2236-16_0_5_node_81 | 0.4 | n |  | TRUE
103 | bus_LV_2236-16_0_5_node_84 | 0.4 | n |  | TRUE
104 | bus_LV_2236-16_0_5_node_105 | 0.4 | n |  | TRUE
105 | bus_LV_2236-16_0_5_node_139 | 0.4 | n |  | TRUE
106 | bus_LV_2236-16_0_5_node_82 | 0.4 | n |  | TRUE
107 | bus_LV_2236-16_0_5_node_103 | 0.4 | n |  | TRUE
108 | bus_LV_2236-16_0_5_node_83 | 0.4 | n |  | TRUE
109 | bus_LV_2236-16_0_5_node_85 | 0.4 | n |  | TRUE
110 | bus_LV_2236-16_0_5_node_108 | 0.4 | n |  | TRUE
111 | bus_LV_2236-16_0_5_node_116 | 0.4 | n |  | TRUE
112 | bus_LV_2236-16_0_5_node_88 | 0.4 | n |  | TRUE
113 | bus_LV_2236-16_0_5_node_89 | 0.4 | n |  | TRUE
114 | bus_LV_2236-16_0_5_node_98 | 0.4 | n |  | TRUE
115 | bus_LV_2236-16_0_5_node_99 | 0.4 | n |  | TRUE
116 | bus_LV_2236-16_0_5_node_90 | 0.4 | n |  | TRUE
117 | bus_LV_2236-16_0_5_node_91 | 0.4 | n |  | TRUE
118 | bus_LV_2236-16_0_5_node_92 | 0.4 | n |  | TRUE
119 | bus_LV_2236-16_0_5_node_96 | 0.4 | n |  | TRUE
120 | bus_LV_2236-16_0_5_node_100 | 0.4 | n |  | TRUE
121 | bus_LV_2236-16_0_5_node_104 | 0.4 | n |  | TRUE
122 | bus_LV_2236-16_0_5_node_106 | 0.4 | n |  | TRUE
123 | bus_LV_2236-16_0_5_node_107 | 0.4 | n |  | TRUE
124 | bus_LV_2236-16_0_5_node_112 | 0.4 | n |  | TRUE
125 | bus_LV_2236-16_0_5_node_110 | 0.4 | n |  | TRUE
126 | bus_LV_2236-16_0_5_node_115 | 0.4 | n |  | TRUE
127 | bus_LV_2236-16_0_5_node_109 | 0.4 | n |  | TRUE
128 | bus_LV_2236-16_0_5_node_111 | 0.4 | n |  | TRUE
129 | bus_LV_2236-16_0_5_node_113 | 0.4 | n |  | TRUE
130 | bus_LV_2236-16_0_5_node_114 | 0.4 | n |  | TRUE
131 | bus_LV_2236-16_0_5_node_127 | 0.4 | n |  | TRUE
132 | bus_LV_2236-16_0_5_node_128 | 0.4 | n |  | TRUE
133 | bus_LV_2236-16_0_5_node_132 | 0.4 | n |  | TRUE
134 | bus_LV_2236-16_0_5_node_134 | 0.4 | n |  | TRUE
135 | bus_LV_2236-16_0_5_node_129 | 0.4 | n |  | TRUE
136 | bus_LV_2236-16_0_5_node_130 | 0.4 | n |  | TRUE
137 | bus_LV_2236-16_0_5_node_131 | 0.4 | n |  | TRUE
138 | bus_LV_2236-16_0_5_node_133 | 0.4 | n |  | TRUE
139 | bus_MV_27_1_node_76 | 20 | n |  | TRUE

## load
| name | bus | p_mw | q_mvar | const_z_percent | const_i_percent | sn_mva | scaling | in_service | type
0 | LV_2236-16_0_5_load_0 | 0 | 0.0074845 | 0.0018758 | 0 | 0 |  | 1 | TRUE | wye
1 | LV_2236-16_0_5_load_2 | 2 | 0.0017345 | 0.00043471 | 0 | 0 |  | 1 | TRUE | wye
2 | LV_2236-16_0_5_load_12 | 4 | 0.0010142 | 0.00025419 | 0 | 0 |  | 1 | TRUE | wye
3 | LV_2236-16_0_5_load_3 | 5 | 0.0051267 | 0.0012849 | 0 | 0 |  | 1 | TRUE | wye
4 | LV_2236-16_0_5_load_6 | 8 | 0.0072556 | 0.0018184 | 0 | 0 |  | 1 | TRUE | wye
5 | LV_2236-16_0_5_load_9 | 10 | 0.027756 | 0.0069564 | 0 | 0 |  | 1 | TRUE | wye
6 | LV_2236-16_0_5_load_136 | 12 | 0.0034682 | 0.00086922 | 0 | 0 |  | 1 | TRUE | wye
7 | LV_2236-16_0_5_load_70 | 14 | 0.053842 | 0.013494 | 0 | 0 |  | 1 | TRUE | wye
8 | LV_2236-16_0_5_load_64 | 15 | 0.0055028 | 0.0013791 | 0 | 0 |  | 1 | TRUE | wye
9 | LV_2236-16_0_5_load_11 | 16 | 0.0070899 | 0.0017769 | 0 | 0 |  | 1 | TRUE | wye
10 | LV_2236-16_0_5_load_65 | 17 | 0.004646 | 0.0011644 | 0 | 0 |  | 1 | TRUE | wye
11 | LV_2236-16_0_5_load_57 | 18 | 0.021111 | 0.005291 | 0 | 0 |  | 1 | TRUE | wye
12 | LV_2236-16_0_5_load_137 | 19 | 0.015858 | 0.0039745 | 0 | 0 |  | 1 | TRUE | wye
13 | LV_2236-16_0_5_load_63 | 20 | 0.0054957 | 0.0013774 | 0 | 0 |  | 1 | TRUE | wye
14 | LV_2236-16_0_5_load_10 | 21 | 0.0070916 | 0.0017773 | 0 | 0 |  | 1 | TRUE | wye
15 | LV_2236-16_0_5_load_15 | 22 | 0.0082815 | 0.0020756 | 0 | 0 |  | 1 | TRUE | wye
16 | LV_2236-16_0_5_load_138 | 25 | 0.0007276 | 0.00018235 | 0 | 0 |  | 1 | TRUE | wye
17 | LV_2236-16_0_5_load_126 | 26 | 0.001871 | 0.00046891 | 0 | 0 |  | 1 | TRUE | wye
18 | LV_2236-16_0_5_load_17 | 27 | 0.0058124 | 0.0014567 | 0 | 0 |  | 1 | TRUE | wye
19 | LV_2236-16_0_5_load_18 | 28 | 0.0048156 | 0.0012069 | 0 | 0 |  | 1 | TRUE | wye
20 | LV_2236-16_0_5_load_28 | 33 | 0.0023866 | 0.00059813 | 0 | 0 |  | 1 | TRUE | wye
21 | LV_2236-16_0_5_load_52 | 35 | 0.0050864 | 0.0012748 | 0 | 0 |  | 1 | TRUE | wye
22 | LV_2236-16_0_5_load_44 | 36 | 0.0029953 | 0.00075069 | 0 | 0 |  | 1 | TRUE | wye
23 | LV_2236-16_0_5_load_40 | 37 | 0.00083304 | 0.00020878 | 0 | 0 |  | 1 | TRUE | wye
24 | LV_2236-16_0_5_load_20 | 38 | 0.021135 | 0.0052969 | 0 | 0 |  | 1 | TRUE | wye
25 | LV_2236-16_0_5_load_23 | 41 | 0.0049822 | 0.0012486 | 0 | 0 |  | 1 | TRUE | wye
26 | LV_2236-16_0_5_load_24 | 42 | 0.0059391 | 0.0014885 | 0 | 0 |  | 1 | TRUE | wye
27 | LV_2236-16_0_5_load_25 | 43 | 0.0035235 | 0.00088307 | 0 | 0 |  | 1 | TRUE | wye
28 | LV_2236-16_0_5_load_140 | 46 | 0.0085756 | 0.0021493 | 0 | 0 |  | 1 | TRUE | wye
29 | LV_2236-16_0_5_load_53 | 47 | 0.004869 | 0.0012203 | 0 | 0 |  | 1 | TRUE | wye
30 | LV_2236-16_0_5_load_49 | 48 | 0.0048506 | 0.0012157 | 0 | 0 |  | 1 | TRUE | wye
31 | LV_2236-16_0_5_load_33 | 50 | 0.0040002 | 0.0010025 | 0 | 0 |  | 1 | TRUE | wye
32 | LV_2236-16_0_5_load_34 | 51 | 0.00266 | 0.00066666 | 0 | 0 |  | 1 | TRUE | wye
33 | LV_2236-16_0_5_load_55 | 52 | 0.0031306 | 0.0007846 | 0 | 0 |  | 1 | TRUE | wye
34 | LV_2236-16_0_5_load_46 | 53 | 0.0078142 | 0.0019584 | 0 | 0 |  | 1 | TRUE | wye
35 | LV_2236-16_0_5_load_119 | 54 | 0.0038436 | 0.0009633 | 0 | 0 |  | 1 | TRUE | wye
36 | LV_2236-16_0_5_load_50 | 56 | 0.0048137 | 0.0012064 | 0 | 0 |  | 1 | TRUE | wye
37 | LV_2236-16_0_5_load_118 | 58 | 0.002399 | 0.00060124 | 0 | 0 |  | 1 | TRUE | wye
38 | LV_2236-16_0_5_load_35 | 59 | 0.0073606 | 0.0018447 | 0 | 0 |  | 1 | TRUE | wye
39 | LV_2236-16_0_5_load_36 | 60 | 0.00079755 | 0.00019988 | 0 | 0 |  | 1 | TRUE | wye
40 | LV_2236-16_0_5_load_37 | 61 | 0.003919 | 0.00098218 | 0 | 0 |  | 1 | TRUE | wye
41 | LV_2236-16_0_5_load_38 | 62 | 0.00052988 | 0.0001328 | 0 | 0 |  | 1 | TRUE | wye
42 | LV_2236-16_0_5_load_48 | 63 | 0.00052421 | 0.00013138 | 0 | 0 |  | 1 | TRUE | wye
43 | LV_2236-16_0_5_load_135 | 65 | 0.00054296 | 0.00013608 | 0 | 0 |  | 1 | TRUE | wye
44 | LV_2236-16_0_5_load_66 | 67 | 0.0020632 | 0.00051709 | 0 | 0 |  | 1 | TRUE | wye
45 | LV_2236-16_0_5_load_41 | 68 | 0.0026913 | 0.0006745 | 0 | 0 |  | 1 | TRUE | wye
46 | LV_2236-16_0_5_load_43 | 69 | 0.0077028 | 0.0019305 | 0 | 0 |  | 1 | TRUE | wye
47 | LV_2236-16_0_5_load_62 | 70 | 0.012178 | 0.0030521 | 0 | 0 |  | 1 | TRUE | wye
48 | LV_2236-16_0_5_load_61 | 71 | 0.0030981 | 0.00077646 | 0 | 0 |  | 1 | TRUE | wye
49 | LV_2236-16_0_5_load_87 | 73 | 0.0018941 | 0.0004747 | 0 | 0 |  | 1 | TRUE | wye
50 | LV_2236-16_0_5_load_86 | 75 | 0.0034138 | 0.00085558 | 0 | 0 |  | 1 | TRUE | wye
51 | LV_2236-16_0_5_load_122 | 76 | 0.0094507 | 0.0023686 | 0 | 0 |  | 1 | TRUE | wye
52 | LV_2236-16_0_5_load_71 | 78 | 0.01559 | 0.0039073 | 0 | 0 |  | 1 | TRUE | wye
53 | LV_2236-16_0_5_load_97 | 79 | 0.00207 | 0.00051879 | 0 | 0 |  | 1 | TRUE | wye
54 | LV_2236-16_0_5_load_94 | 80 | 0.0033534 | 0.00084044 | 0 | 0 |  | 1 | TRUE | wye
55 | LV_2236-16_0_5_load_56 | 82 | 0.0035962 | 0.00090129 | 0 | 0 |  | 1 | TRUE | wye
56 | LV_2236-16_0_5_load_102 | 85 | 0.024292 | 0.0060881 | 0 | 0 |  | 1 | TRUE | wye
57 | LV_2236-16_0_5_load_101 | 86 | 0.021539 | 0.0053982 | 0 | 0 |  | 1 | TRUE | wye
58 | LV_2236-16_0_5_load_117 | 87 | 0.0040554 | 0.0010164 | 0 | 0 |  | 1 | TRUE | wye
59 | LV_2236-16_0_5_load_95 | 88 | 0.0026414 | 0.00066201 | 0 | 0 |  | 1 | TRUE | wye
60 | LV_2236-16_0_5_load_72 | 89 | 0.0017857 | 0.00044754 | 0 | 0 |  | 1 | TRUE | wye
61 | LV_2236-16_0_5_load_74 | 91 | 0.001467 | 0.00036765 | 0 | 0 |  | 1 | TRUE | wye
62 | LV_2236-16_0_5_load_75 | 92 | 0.0026008 | 0.00065181 | 0 | 0 |  | 1 | TRUE | wye
63 | LV_2236-16_0_5_load_125 | 95 | 0.0014039 | 0.00035185 | 0 | 0 |  | 1 | TRUE | wye
64 | LV_2236-16_0_5_load_93 | 96 | 0.0018637 | 0.00046709 | 0 | 0 |  | 1 | TRUE | wye
65 | LV_2236-16_0_5_load_121 | 97 | 0.0028406 | 0.00071192 | 0 | 0 |  | 1 | TRUE | wye
66 | LV_2236-16_0_5_load_77 | 98 | 0.0019754 | 0.00049507 | 0 | 0 |  | 1 | TRUE | wye
67 | LV_2236-16_0_5_load_76 | 99 | 0.0024933 | 0.00062488 | 0 | 0 |  | 1 | TRUE | wye
68 | LV_2236-16_0_5_load_84 | 103 | 0.0012339 | 0.00030925 | 0 | 0 |  | 1 | TRUE | wye
69 | LV_2236-16_0_5_load_139 | 105 | 0.0022608 | 0.00056661 | 0 | 0 |  | 1 | TRUE | wye
70 | LV_2236-16_0_5_load_82 | 106 | 0.0036716 | 0.0009202 | 0 | 0 |  | 1 | TRUE | wye
71 | LV_2236-16_0_5_load_103 | 107 | 0.0021543 | 0.00053992 | 0 | 0 |  | 1 | TRUE | wye
72 | LV_2236-16_0_5_load_83 | 108 | 0.0033985 | 0.00085174 | 0 | 0 |  | 1 | TRUE | wye
73 | LV_2236-16_0_5_load_85 | 109 | 0.0032975 | 0.00082644 | 0 | 0 |  | 1 | TRUE | wye
74 | LV_2236-16_0_5_load_108 | 110 | 0.0035311 | 0.00088499 | 0 | 0 |  | 1 | TRUE | wye
75 | LV_2236-16_0_5_load_116 | 111 | 0.0011333 | 0.00028403 | 0 | 0 |  | 1 | TRUE | wye
76 | LV_2236-16_0_5_load_88 | 112 | 0.0015527 | 0.00038915 | 0 | 0 |  | 1 | TRUE | wye
77 | LV_2236-16_0_5_load_89 | 113 | 0.0034308 | 0.00085983 | 0 | 0 |  | 1 | TRUE | wye
78 | LV_2236-16_0_5_load_98 | 114 | 0.0061677 | 0.0015458 | 0 | 0 |  | 1 | TRUE | wye
79 | LV_2236-16_0_5_load_99 | 115 | 0.0036392 | 0.00091207 | 0 | 0 |  | 1 | TRUE | wye
80 | LV_2236-16_0_5_load_90 | 116 | 0.0030238 | 0.00075783 | 0 | 0 |  | 1 | TRUE | wye
81 | LV_2236-16_0_5_load_91 | 117 | 0.0023039 | 0.00057741 | 0 | 0 |  | 1 | TRUE | wye
82 | LV_2236-16_0_5_load_92 | 118 | 0.0043451 | 0.001089 | 0 | 0 |  | 1 | TRUE | wye
83 | LV_2236-16_0_5_load_100 | 120 | 0.0026099 | 0.0006541 | 0 | 0 |  | 1 | TRUE | wye
84 | LV_2236-16_0_5_load_106 | 122 | 0.0036212 | 0.00090756 | 0 | 0 |  | 1 | TRUE | wye
85 | LV_2236-16_0_5_load_107 | 123 | 0.0020532 | 0.00051459 | 0 | 0 |  | 1 | TRUE | wye
86 | LV_2236-16_0_5_load_112 | 124 | 0.0032114 | 0.00080484 | 0 | 0 |  | 1 | TRUE | wye
87 | LV_2236-16_0_5_load_110 | 125 | 0.0024785 | 0.00062118 | 0 | 0 |  | 1 | TRUE | wye
88 | LV_2236-16_0_5_load_115 | 126 | 0.0034292 | 0.00085943 | 0 | 0 |  | 1 | TRUE | wye
89 | LV_2236-16_0_5_load_109 | 127 | 0.0006869 | 0.00017215 | 0 | 0 |  | 1 | TRUE | wye
90 | LV_2236-16_0_5_load_111 | 128 | 0.0022583 | 0.00056598 | 0 | 0 |  | 1 | TRUE | wye
91 | LV_2236-16_0_5_load_113 | 129 | 0.0030694 | 0.00076926 | 0 | 0 |  | 1 | TRUE | wye
92 | LV_2236-16_0_5_load_114 | 130 | 0.0023575 | 0.00059084 | 0 | 0 |  | 1 | TRUE | wye
93 | LV_2236-16_0_5_load_127 | 131 | 0.00039628 | 9.9318e-05 | 0 | 0 |  | 1 | TRUE | wye
94 | LV_2236-16_0_5_load_132 | 133 | 0.010171 | 0.0025492 | 0 | 0 |  | 1 | TRUE | wye
95 | LV_2236-16_0_5_load_134 | 134 | 0.0011926 | 0.00029889 | 0 | 0 |  | 1 | TRUE | wye
96 | LV_2236-16_0_5_load_129 | 135 | 0.0011097 | 0.00027811 | 0 | 0 |  | 1 | TRUE | wye
97 | LV_2236-16_0_5_load_130 | 136 | 0.0030917 | 0.00077485 | 0 | 0 |  | 1 | TRUE | wye
98 | LV_2236-16_0_5_load_131 | 137 | 0.0053425 | 0.001339 | 0 | 0 |  | 1 | TRUE | wye
99 | LV_2236-16_0_5_load_133 | 138 | 0.0014031 | 0.00035165 | 0 | 0 |  | 1 | TRUE | wye

## ext_grid
| name | bus | vm_pu | va_degree | slack_weight | in_service
0 |  | 18 | 1 | 0 | 1 | TRUE

## line
| name | std_type | from_bus | to_bus | length_km | r_ohm_per_km | x_ohm_per_km | c_nf_per_km | g_us_per_km | max_i_ka | df | parallel | type | in_service
0 | LV_2236-16_0_5_line_0 |  | 0 | 1 | 0.020292 | 0.125 | 0.08 | 261 | 0 | 0.364 | 1 | 1 | cs | TRUE
1 | LV_2236-16_0_5_line_1 |  | 1 | 2 | 0.061457 | 0.125 | 0.08 | 261 | 0 | 0.364 | 1 | 1 | cs | TRUE
2 | LV_2236-16_0_5_line_2 |  | 1 | 3 | 0.24581 | 0.125 | 0.08 | 261 | 0 | 0.364 | 1 | 1 | cs | TRUE
3 | LV_2236-16_0_5_line_3 |  | 3 | 4 | 0.027606 | 0.125 | 0.08 | 261 | 0 | 0.364 | 1 | 1 | cs | TRUE
4 | LV_2236-16_0_5_line_4 |  | 4 | 19 | 0.10774 | 0.125 | 0.08 | 261 | 0 | 0.364 | 1 | 4 | cs | TRUE
5 | LV_2236-16_0_5_line_5 |  | 4 | 22 | 0.18646 | 0.125 | 0.08 | 261 | 0 | 0.364 | 1 | 2 | cs | TRUE
6 | LV_2236-16_0_5_line_6 |  | 5 | 6 | 0.021204 | 0.125 | 0.08 | 261 | 0 | 0.364 | 1 | 4 | cs | TRUE
7 | LV_2236-16_0_5_line_7 |  | 5 | 7 | 0.01856 | 0.125 | 0.08 | 261 | 0 | 0.364 | 1 | 4 | cs | TRUE
8 | LV_2236-16_0_5_line_8 |  | 6 | 8 | 0.031285 | 0.125 | 0.08 | 261 | 0 | 0.364 | 1 | 4 | cs | TRUE
9 | LV_2236-16_0_5_line_9 |  | 7 | 9 | 0.016585 | 0.125 | 0.08 | 261 | 0 | 0.364 | 1 | 4 | cs | TRUE
10 | LV_2236-16_0_5_line_10 |  | 7 | 10 | 0.060856 | 0.125 | 0.08 | 261 | 0 | 0.364 | 1 | 1 | cs | TRUE
11 | LV_2236-16_0_5_line_11 |  | 8 | 11 | 0.018099 | 0.125 | 0.08 | 261 | 0 | 0.364 | 1 | 4 | cs | TRUE
12 | LV_2236-16_0_5_line_12 |  | 9 | 12 | 0.022894 | 0.125 | 0.08 | 261 | 0 | 0.364 | 1 | 4 | cs | TRUE
13 | LV_2236-16_0_5_line_13 |  | 10 | 16 | 0.041145 | 0.125 | 0.08 | 261 | 0 | 0.364 | 1 | 1 | cs | TRUE
14 | LV_2236-16_0_5_line_14 |  | 11 | 17 | 0.040701 | 0.125 | 0.08 | 261 | 0 | 0.364 | 1 | 4 | cs | TRUE
15 | LV_2236-16_0_5_line_15 |  | 11 | 18 | 0.0090605 | 0.125 | 0.08 | 261 | 0 | 0.364 | 1 | 4 | cs | TRUE
16 | LV_2236-16_0_5_line_16 |  | 12 | 19 | 0.056349 | 0.125 | 0.08 | 261 | 0 | 0.364 | 1 | 4 | cs | TRUE
17 | LV_2236-16_0_5_line_17 |  | 13 | 14 | 0.051563 | 0.125 | 0.08 | 261 | 0 | 0.364 | 1 | 1 | cs | TRUE
18 | LV_2236-16_0_5_line_18 |  | 13 | 15 | 0.027122 | 0.125 | 0.08 | 261 | 0 | 0.364 | 1 | 1 | cs | TRUE
19 | LV_2236-16_0_5_line_19 |  | 15 | 20 | 0.0095207 | 0.125 | 0.08 | 261 | 0 | 0.364 | 1 | 1 | cs | TRUE
20 | LV_2236-16_0_5_line_20 |  | 16 | 21 | 0.045142 | 0.125 | 0.08 | 261 | 0 | 0.364 | 1 | 1 | cs | TRUE
21 | LV_2236-16_0_5_line_21 |  | 17 | 74 | 0.037683 | 0.125 | 0.08 | 261 | 0 | 0.364 | 1 | 4 | cs | TRUE
22 | LV_2236-16_0_5_line_22 |  | 18 | 82 | 0.013359 | 0.125 | 0.08 | 261 | 0 | 0.364 | 1 | 1 | cs | TRUE
23 | LV_2236-16_0_5_line_23 |  | 20 | 71 | 0.0085363 | 0.125 | 0.08 | 261 | 0 | 0.364 | 1 | 1 | cs | TRUE
24 | LV_2236-16_0_5_line_24 |  | 22 | 23 | 0.053494 | 0.125 | 0.08 | 261 | 0 | 0.364 | 1 | 1 | cs | TRUE
25 | LV_2236-16_0_5_line_25 |  | 23 | 24 | 0.01279 | 0.125 | 0.08 | 261 | 0 | 0.364 | 1 | 1 | cs | TRUE
26 | LV_2236-16_0_5_line_26 |  | 24 | 25 | 0.2896 | 0.125 | 0.08 | 261 | 0 | 0.364 | 1 | 1 | cs | TRUE
27 | LV_2236-16_0_5_line_27 |  | 25 | 26 | 0.32227 | 0.125 | 0.08 | 261 | 0 | 0.364 | 1 | 1 | cs | TRUE
28 | LV_2236-16_0_5_line_28 |  | 26 | 131 | 0.0087062 | 0.125 | 0.08 | 261 | 0 | 0.364 | 1 | 1 | cs | TRUE
29 | LV_2236-16_0_5_line_29 |  | 27 | 28 | 0.043738 | 0.125 | 0.08 | 261 | 0 | 0.364 | 1 | 1 | cs | TRUE
30 | LV_2236-16_0_5_line_30 |  | 28 | 29 | 0.021153 | 0.125 | 0.08 | 261 | 0 | 0.364 | 1 | 1 | cs | TRUE
31 | LV_2236-16_0_5_line_31 |  | 29 | 30 | 0.036924 | 0.125 | 0.08 | 261 | 0 | 0.364 | 1 | 1 | cs | TRUE
32 | LV_2236-16_0_5_line_32 |  | 30 | 36 | 0.028821 | 0.125 | 0.08 | 261 | 0 | 0.364 | 1 | 1 | cs | TRUE
33 | LV_2236-16_0_5_line_33 |  | 30 | 37 | 0.027673 | 0.125 | 0.08 | 261 | 0 | 0.364 | 1 | 1 | cs | TRUE
34 | LV_2236-16_0_5_line_34 |  | 31 | 32 | 0.01282 | 0.125 | 0.08 | 261 | 0 | 0.364 | 1 | 1 | cs | TRUE
35 | LV_2236-16_0_5_line_35 |  | 31 | 33 | 0.016135 | 0.125 | 0.08 | 261 | 0 | 0.364 | 1 | 1 | cs | TRUE
36 | LV_2236-16_0_5_line_36 |  | 32 | 52 | 0.014511 | 0.125 | 0.08 | 261 | 0 | 0.364 | 1 | 1 | cs | TRUE
37 | LV_2236-16_0_5_line_37 |  | 32 | 34 | 0.01986 | 0.125 | 0.08 | 261 | 0 | 0.364 | 1 | 1 | cs | TRUE
38 | LV_2236-16_0_5_line_38 |  | 33 | 49 | 0.032393 | 0.125 | 0.08 | 261 | 0 | 0.364 | 1 | 1 | cs | TRUE
39 | LV_2236-16_0_5_line_39 |  | 34 | 35 | 0.014748 | 0.125 | 0.08 | 261 | 0 | 0.364 | 1 | 1 | cs | TRUE
40 | LV_2236-16_0_5_line_40 |  | 35 | 56 | 0.010047 | 0.125 | 0.08 | 261 | 0 | 0.364 | 1 | 1 | cs | TRUE
41 | LV_2236-16_0_5_line_41 |  | 36 | 57 | 0.007578 | 0.125 | 0.08 | 261 | 0 | 0.364 | 1 | 1 | cs | TRUE
42 | LV_2236-16_0_5_line_42 |  | 37 | 68 | 0.016969 | 0.125 | 0.08 | 261 | 0 | 0.364 | 1 | 1 | cs | TRUE
43 | LV_2236-16_0_5_line_43 |  | 38 | 39 | 0.0070322 | 0.125 | 0.08 | 261 | 0 | 0.364 | 1 | 1 | cs | TRUE
44 | LV_2236-16_0_5_line_44 |  | 38 | 40 | 0.010016 | 0.125 | 0.08 | 261 | 0 | 0.364 | 1 | 1 | cs | TRUE
45 | LV_2236-16_0_5_line_45 |  | 39 | 41 | 0.025129 | 0.125 | 0.08 | 261 | 0 | 0.364 | 1 | 1 | cs | TRUE
46 | LV_2236-16_0_5_line_46 |  | 39 | 42 | 0.015498 | 0.125 | 0.08 | 261 | 0 | 0.364 | 1 | 1 | cs | TRUE
47 | LV_2236-16_0_5_line_47 |  | 40 | 43 | 0.014131 | 0.125 | 0.08 | 261 | 0 | 0.364 | 1 | 1 | cs | TRUE
48 | LV_2236-16_0_5_line_48 |  | 40 | 44 | 0.076442 | 0.125 | 0.08 | 261 | 0 | 0.364 | 1 | 1 | cs | TRUE
49 | LV_2236-16_0_5_line_49 |  | 42 | 45 | 0.021891 | 0.125 | 0.08 | 261 | 0 | 0.364 | 1 | 1 | cs | TRUE
50 | LV_2236-16_0_5_line_50 |  | 44 | 46 | 0.068758 | 0.125 | 0.08 | 261 | 0 | 0.364 | 1 | 1 | cs | TRUE
51 | LV_2236-16_0_5_line_51 |  | 45 | 47 | 0.015213 | 0.125 | 0.08 | 261 | 0 | 0.364 | 1 | 1 | cs | TRUE
52 | LV_2236-16_0_5_line_52 |  | 45 | 48 | 0.015164 | 0.125 | 0.08 | 261 | 0 | 0.364 | 1 | 1 | cs | TRUE
53 | LV_2236-16_0_5_line_53 |  | 47 | 78 | 0.0048691 | 0.125 | 0.08 | 261 | 0 | 0.364 | 1 | 1 | cs | TRUE
54 | LV_2236-16_0_5_line_54 |  | 48 | 56 | 0.012329 | 0.125 | 0.08 | 261 | 0 | 0.364 | 1 | 1 | cs | TRUE
55 | LV_2236-16_0_5_line_55 |  | 49 | 50 | 0.040701 | 0.125 | 0.08 | 261 | 0 | 0.364 | 1 | 2 | cs | TRUE
56 | LV_2236-16_0_5_line_56 |  | 49 | 51 | 0.0067172 | 0.125 | 0.08 | 261 | 0 | 0.364 | 1 | 1 | cs | TRUE
57 | LV_2236-16_0_5_line_57 |  | 50 | 53 | 0.010486 | 0.125 | 0.08 | 261 | 0 | 0.364 | 1 | 2 | cs | TRUE
58 | LV_2236-16_0_5_line_58 |  | 51 | 54 | 0.070332 | 0.125 | 0.08 | 261 | 0 | 0.364 | 1 | 1 | cs | TRUE
59 | LV_2236-16_0_5_line_59 |  | 52 | 55 | 0.0091492 | 0.125 | 0.08 | 261 | 0 | 0.364 | 1 | 1 | cs | TRUE
60 | LV_2236-16_0_5_line_60 |  | 53 | 57 | 0.044191 | 0.125 | 0.08 | 261 | 0 | 0.364 | 1 | 4 | cs | TRUE
61 | LV_2236-16_0_5_line_61 |  | 54 | 58 | 0.03434 | 0.125 | 0.08 | 261 | 0 | 0.364 | 1 | 1 | cs | TRUE
62 | LV_2236-16_0_5_line_62 |  | 55 | 64 | 0.01623 | 0.125 | 0.08 | 261 | 0 | 0.364 | 1 | 1 | cs | TRUE
63 | LV_2236-16_0_5_line_63 |  | 57 | 72 | 0.009815 | 0.125 | 0.08 | 261 | 0 | 0.364 | 1 | 4 | cs | TRUE
64 | LV_2236-16_0_5_line_64 |  | 59 | 60 | 0.029028 | 0.125 | 0.08 | 261 | 0 | 0.364 | 1 | 1 | cs | TRUE
65 | LV_2236-16_0_5_line_65 |  | 59 | 61 | 0.037078 | 0.125 | 0.08 | 261 | 0 | 0.364 | 1 | 1 | cs | TRUE
66 | LV_2236-16_0_5_line_66 |  | 60 | 62 | 0.020161 | 0.125 | 0.08 | 261 | 0 | 0.364 | 1 | 1 | cs | TRUE
67 | LV_2236-16_0_5_line_67 |  | 62 | 63 | 0.0063755 | 0.125 | 0.08 | 261 | 0 | 0.364 | 1 | 1 | cs | TRUE
68 | LV_2236-16_0_5_line_68 |  | 63 | 65 | 0.0064751 | 0.125 | 0.08 | 261 | 0 | 0.364 | 1 | 1 | cs | TRUE
69 | LV_2236-16_0_5_line_69 |  | 64 | 66 | 0.041243 | 0.125 | 0.08 | 261 | 0 | 0.364 | 1 | 1 | cs | TRUE
70 | LV_2236-16_0_5_line_70 |  | 64 | 67 | 0.038478 | 0.125 | 0.08 | 261 | 0 | 0.364 | 1 | 1 | cs | TRUE
71 | LV_2236-16_0_5_line_71 |  | 65 | 77 | 0.040633 | 0.125 | 0.08 | 261 | 0 | 0.364 | 1 | 1 | cs | TRUE
72 | LV_2236-16_0_5_line_72 |  | 66 | 79 | 0.0084031 | 0.125 | 0.08 | 261 | 0 | 0.364 | 1 | 1 | cs | TRUE
73 | LV_2236-16_0_5_line_73 |  | 66 | 80 | 0.026728 | 0.125 | 0.08 | 261 | 0 | 0.364 | 1 | 1 | cs | TRUE
74 | LV_2236-16_0_5_line_74 |  | 67 | 81 | 0.0095486 | 0.125 | 0.08 | 261 | 0 | 0.364 | 1 | 1 | cs | TRUE
75 | LV_2236-16_0_5_line_75 |  | 68 | 69 | 0.012485 | 0.125 | 0.08 | 261 | 0 | 0.364 | 1 | 1 | cs | TRUE
76 | LV_2236-16_0_5_line_76 |  | 69 | 70 | 0.015382 | 0.125 | 0.08 | 261 | 0 | 0.364 | 1 | 1 | cs | TRUE
77 | LV_2236-16_0_5_line_77 |  | 70 | 71 | 0.022848 | 0.125 | 0.08 | 261 | 0 | 0.364 | 1 | 1 | cs | TRUE
78 | LV_2236-16_0_5_line_78 |  | 72 | 73 | 0.043263 | 0.125 | 0.08 | 261 | 0 | 0.364 | 1 | 1 | cs | TRUE
79 | LV_2236-16_0_5_line_79 |  | 72 | 74 | 0.017022 | 0.125 | 0.08 | 261 | 0 | 0.364 | 1 | 4 | cs | TRUE
80 | LV_2236-16_0_5_line_80 |  | 73 | 75 | 0.0012332 | 0.125 | 0.08 | 261 | 0 | 0.364 | 1 | 1 | cs | TRUE
81 | LV_2236-16_0_5_line_81 |  | 74 | 76 | 0.029556 | 0.125 | 0.08 | 261 | 0 | 0.364 | 1 | 1 | cs | TRUE
82 | LV_2236-16_0_5_line_82 |  | 75 | 112 | 0.023412 | 0.125 | 0.08 | 261 | 0 | 0.364 | 1 | 1 | cs | TRUE
83 | LV_2236-16_0_5_line_83 |  | 76 | 129 | 0.020719 | 0.125 | 0.08 | 261 | 0 | 0.364 | 1 | 1 | cs | TRUE
84 | LV_2236-16_0_5_line_84 |  | 77 | 81 | 0.060047 | 0.125 | 0.08 | 261 | 0 | 0.364 | 1 | 1 | cs | TRUE
85 | LV_2236-16_0_5_line_85 |  | 79 | 87 | 0.020228 | 0.125 | 0.08 | 261 | 0 | 0.364 | 1 | 1 | cs | TRUE
86 | LV_2236-16_0_5_line_86 |  | 80 | 88 | 0.0079228 | 0.125 | 0.08 | 261 | 0 | 0.364 | 1 | 1 | cs | TRUE
87 | LV_2236-16_0_5_line_87 |  | 82 | 83 | 0.060678 | 0.125 | 0.08 | 261 | 0 | 0.364 | 1 | 1 | cs | TRUE
88 | LV_2236-16_0_5_line_88 |  | 83 | 84 | 0.012084 | 0.125 | 0.08 | 261 | 0 | 0.364 | 1 | 1 | cs | TRUE
89 | LV_2236-16_0_5_line_89 |  | 84 | 85 | 0.031249 | 0.125 | 0.08 | 261 | 0 | 0.364 | 1 | 1 | cs | TRUE
90 | LV_2236-16_0_5_line_90 |  | 84 | 86 | 0.01062 | 0.125 | 0.08 | 261 | 0 | 0.364 | 1 | 1 | cs | TRUE
91 | LV_2236-16_0_5_line_91 |  | 88 | 119 | 0.02044 | 0.125 | 0.08 | 261 | 0 | 0.364 | 1 | 1 | cs | TRUE
92 | LV_2236-16_0_5_line_92 |  | 89 | 90 | 0.026934 | 0.125 | 0.08 | 261 | 0 | 0.364 | 1 | 1 | cs | TRUE
93 | LV_2236-16_0_5_line_93 |  | 90 | 91 | 0.039729 | 0.125 | 0.08 | 261 | 0 | 0.364 | 1 | 1 | cs | TRUE
94 | LV_2236-16_0_5_line_94 |  | 90 | 92 | 0.017757 | 0.125 | 0.08 | 261 | 0 | 0.364 | 1 | 1 | cs | TRUE
95 | LV_2236-16_0_5_line_95 |  | 91 | 93 | 0.04106 | 0.125 | 0.08 | 261 | 0 | 0.364 | 1 | 1 | cs | TRUE
96 | LV_2236-16_0_5_line_96 |  | 92 | 94 | 0.035838 | 0.125 | 0.08 | 261 | 0 | 0.364 | 1 | 1 | cs | TRUE
97 | LV_2236-16_0_5_line_97 |  | 93 | 95 | 0.031292 | 0.125 | 0.08 | 261 | 0 | 0.364 | 1 | 1 | cs | TRUE
98 | LV_2236-16_0_5_line_98 |  | 93 | 96 | 0.010305 | 0.125 | 0.08 | 261 | 0 | 0.364 | 1 | 1 | cs | TRUE
99 | LV_2236-16_0_5_line_99 |  | 94 | 97 | 0.025724 | 0.125 | 0.08 | 261 | 0 | 0.364 | 1 | 1 | cs | TRUE
100 | LV_2236-16_0_5_line_100 |  | 94 | 98 | 0.025344 | 0.125 | 0.08 | 261 | 0 | 0.364 | 1 | 1 | cs | TRUE
101 | LV_2236-16_0_5_line_101 |  | 96 | 117 | 0.01106 | 0.125 | 0.08 | 261 | 0 | 0.364 | 1 | 1 | cs | TRUE
102 | LV_2236-16_0_5_line_102 |  | 98 | 99 | 0.041553 | 0.125 | 0.08 | 261 | 0 | 0.364 | 1 | 1 | cs | TRUE
103 | LV_2236-16_0_5_line_103 |  | 99 | 100 | 0.047117 | 0.125 | 0.08 | 261 | 0 | 0.364 | 1 | 1 | cs | TRUE
104 | LV_2236-16_0_5_line_104 |  | 100 | 101 | 0.07759 | 0.125 | 0.08 | 261 | 0 | 0.364 | 1 | 1 | cs | TRUE
105 | LV_2236-16_0_5_line_105 |  | 100 | 102 | 0.092623 | 0.125 | 0.08 | 261 | 0 | 0.364 | 1 | 1 | cs | TRUE
106 | LV_2236-16_0_5_line_106 |  | 101 | 103 | 0.023339 | 0.125 | 0.08 | 261 | 0 | 0.364 | 1 | 1 | cs | TRUE
107 | LV_2236-16_0_5_line_107 |  | 101 | 104 | 0.010062 | 0.125 | 0.08 | 261 | 0 | 0.364 | 1 | 1 | cs | TRUE
108 | LV_2236-16_0_5_line_108 |  | 102 | 105 | 0.044599 | 0.125 | 0.08 | 261 | 0 | 0.364 | 1 | 1 | cs | TRUE
109 | LV_2236-16_0_5_line_109 |  | 103 | 106 | 0.0060934 | 0.125 | 0.08 | 261 | 0 | 0.364 | 1 | 1 | cs | TRUE
110 | LV_2236-16_0_5_line_110 |  | 104 | 107 | 0.10006 | 0.125 | 0.08 | 261 | 0 | 0.364 | 1 | 1 | cs | TRUE
111 | LV_2236-16_0_5_line_111 |  | 106 | 108 | 0.0015381 | 0.125 | 0.08 | 261 | 0 | 0.364 | 1 | 1 | cs | TRUE
112 | LV_2236-16_0_5_line_112 |  | 107 | 121 | 0.029354 | 0.125 | 0.08 | 261 | 0 | 0.364 | 1 | 1 | cs | TRUE
113 | LV_2236-16_0_5_line_113 |  | 108 | 109 | 0.031075 | 0.125 | 0.08 | 261 | 0 | 0.364 | 1 | 1 | cs | TRUE
114 | LV_2236-16_0_5_line_114 |  | 109 | 110 | 0.0048159 | 0.125 | 0.08 | 261 | 0 | 0.364 | 1 | 1 | cs | TRUE
115 | LV_2236-16_0_5_line_115 |  | 110 | 111 | 0.011112 | 0.125 | 0.08 | 261 | 0 | 0.364 | 1 | 1 | cs | TRUE
116 | LV_2236-16_0_5_line_116 |  | 111 | 126 | 0.015561 | 0.125 | 0.08 | 261 | 0 | 0.364 | 1 | 1 | cs | TRUE
117 | LV_2236-16_0_5_line_117 |  | 112 | 113 | 0.017927 | 0.125 | 0.08 | 261 | 0 | 0.364 | 1 | 1 | cs | TRUE
118 | LV_2236-16_0_5_line_118 |  | 113 | 114 | 0.029631 | 0.125 | 0.08 | 261 | 0 | 0.364 | 1 | 1 | cs | TRUE
119 | LV_2236-16_0_5_line_119 |  | 114 | 115 | 0.01392 | 0.125 | 0.08 | 261 | 0 | 0.364 | 1 | 1 | cs | TRUE
120 | LV_2236-16_0_5_line_120 |  | 116 | 117 | 0.016827 | 0.125 | 0.08 | 261 | 0 | 0.364 | 1 | 1 | cs | TRUE
121 | LV_2236-16_0_5_line_121 |  | 116 | 118 | 0.010427 | 0.125 | 0.08 | 261 | 0 | 0.364 | 1 | 1 | cs | TRUE
122 | LV_2236-16_0_5_line_122 |  | 119 | 120 | 0.003305 | 0.125 | 0.08 | 261 | 0 | 0.364 | 1 | 1 | cs | TRUE
123 | LV_2236-16_0_5_line_123 |  | 121 | 122 | 0.0084893 | 0.125 | 0.08 | 261 | 0 | 0.364 | 1 | 1 | cs | TRUE
124 | LV_2236-16_0_5_line_124 |  | 121 | 123 | 0.048542 | 0.125 | 0.08 | 261 | 0 | 0.364 | 1 | 1 | cs | TRUE
125 | LV_2236-16_0_5_line_125 |  | 123 | 124 | 0.014927 | 0.125 | 0.08 | 261 | 0 | 0.364 | 1 | 1 | cs | TRUE
126 | LV_2236-16_0_5_line_126 |  | 124 | 125 | 0.0083782 | 0.125 | 0.08 | 261 | 0 | 0.364 | 1 | 1 | cs | TRUE
127 | LV_2236-16_0_5_line_127 |  | 125 | 127 | 0.011295 | 0.125 | 0.08 | 261 | 0 | 0.364 | 1 | 1 | cs | TRUE
128 | LV_2236-16_0_5_line_128 |  | 126 | 130 | 0.0018897 | 0.125 | 0.08 | 261 | 0 | 0.364 | 1 | 1 | cs | TRUE
129 | LV_2236-16_0_5_line_129 |  | 127 | 128 | 0.0045019 | 0.125 | 0.08 | 261 | 0 | 0.364 | 1 | 1 | cs | TRUE
130 | LV_2236-16_0_5_line_130 |  | 128 | 129 | 0.015198 | 0.125 | 0.08 | 261 | 0 | 0.364 | 1 | 1 | cs | TRUE
131 | LV_2236-16_0_5_line_131 |  | 131 | 132 | 0.062645 | 0.125 | 0.08 | 261 | 0 | 0.364 | 1 | 1 | cs | TRUE
132 | LV_2236-16_0_5_line_132 |  | 132 | 133 | 0.026195 | 0.125 | 0.08 | 261 | 0 | 0.364 | 1 | 1 | cs | TRUE
133 | LV_2236-16_0_5_line_133 |  | 133 | 134 | 0.0034221 | 0.125 | 0.08 | 261 | 0 | 0.364 | 1 | 1 | cs | TRUE
134 | LV_2236-16_0_5_line_134 |  | 134 | 138 | 0.024071 | 0.125 | 0.08 | 261 | 0 | 0.364 | 1 | 1 | cs | TRUE
135 | LV_2236-16_0_5_line_135 |  | 135 | 136 | 0.03232 | 0.125 | 0.08 | 261 | 0 | 0.364 | 1 | 1 | cs | TRUE
136 | LV_2236-16_0_5_line_136 |  | 136 | 137 | 0.00031827 | 0.125 | 0.08 | 261 | 0 | 0.364 | 1 | 1 | cs | TRUE
137 | LV_2236-16_0_5_line_137 |  | 137 | 138 | 0.21158 | 0.125 | 0.08 | 261 | 0 | 0.364 | 1 | 1 | cs | TRUE

## trafo
| name | std_type | hv_bus | lv_bus | sn_mva | vn_hv_kv | vn_lv_kv | vk_percent | vkr_percent | pfe_kw | i0_percent | shift_degree | tap_side | tap_neutral | tap_min | tap_max | tap_step_percent | tap_step_degree | tap_pos | tap_phase_shifter | parallel | df | in_service
0 | LV_2236-16_0_5_trafo_57 | 0.63 MVA 20/0.4 kV | 139 | 18 | 0.63 | 20 | 0.4 | 6 | 1.206 | 1.65 | 0.2619 | 150 | hv | 0 | -2 | 2 | 2.5 | 0 | 0 | FALSE | 1 | 1 | TRUE

## line_geodata
| x0 | y0 | x1 | y1 | x2 | y2 | x3 | y3 | x4 | y4 | x5 | y5 | x6 | y6 | x7 | y7 | x8 | y8 | x9 | y9 | x10 | y10 | x11 | y11
0 | 2571073.6938 | 1174963.1503 | 2571077.1603 | 1174963.8672 | 2571081.9623 | 1174979.9167
1 | 2571073.6938 | 1174963.1503 | 2571064.981 | 1174966.7498 | 2571053.038 | 1174974.2448 | 2571050.5351 | 1174978.3479 | 2571052.5749 | 1174987.5539 | 2571054.9151 | 1174992.4674 | 2571062.3969 | 1174996.7334 | 2571069.6942 | 1175003.0316
2 | 2571100.5841 | 1174718.8164 | 2571073.6938 | 1174963.1503
3 | 2571100.5841 | 1174718.8164 | 2571074.252 | 1174710.5271
4 | 2571112.9402 | 1174609.9783 | 2571074.252 | 1174710.5271
5 | 2571074.252 | 1174710.5271 | 2570916.2275 | 1174611.5558
6 | 2571198.5282 | 1174508.5021 | 2571185.5794 | 1174525.2937
7 | 2571174.2457 | 1174539.9909 | 2571185.5794 | 1174525.2937
8 | 2571198.5282 | 1174508.5021 | 2571220.9385 | 1174486.6719
9 | 2571174.2457 | 1174539.9909 | 2571165.0692 | 1174553.82
10 | 2571174.2457 | 1174539.9909 | 2571121.2284 | 1174510.1144
11 | 2571230.5206 | 1174471.3179 | 2571220.9385 | 1174486.6719
12 | 2571165.0692 | 1174553.82 | 2571152.4117 | 1174572.8973
13 | 2571085.3828 | 1174489.9146 | 2571121.2284 | 1174510.1144
14 | 2571230.5206 | 1174471.3179 | 2571240.4535 | 1174468.4576 | 2571246.4035 | 1174464.1045 | 2571260.9852 | 1174446.328
15 | 2571230.5206 | 1174471.3179 | 2571221.4614 | 1174471.17
16 | 2571112.9402 | 1174609.9783 | 2571129.1735 | 1174604.1969 | 2571137.0469 | 1174596.0548 | 2571152.4117 | 1174572.8973
17 | 2571255.8748 | 1174546.5237 | 2571290.6277 | 1174549.2249 | 2571307.2615 | 1174551.9354
18 | 2571255.8748 | 1174546.5237 | 2571255.1203 | 1174526.3503 | 2571256.7952 | 1174523.2851 | 2571259.2585 | 1174520.8813
19 | 2571266.0724 | 1174514.2319 | 2571259.2585 | 1174520.8813
20 | 2571046.0554 | 1174467.7527 | 2571085.3828 | 1174489.9146
21 | 2571287.7015 | 1174420.6726 | 2571281.3612 | 1174423.3822 | 2571276.5177 | 1174427.3297 | 2571266.4621 | 1174439.651 | 2571260.9852 | 1174446.328
22 | 2571208.1281 | 1174470.3884 | 2571218.9523 | 1174471.129 | 2571221.4614 | 1174471.17
23 | 2571272.1818 | 1174508.2701 | 2571272.1818 | 1174508.2701 | 2571266.0724 | 1174514.2319
24 | 2570893.0401 | 1174644.0618 | 2570896.2298 | 1174634.9861 | 2570890.5995 | 1174631.1337 | 2570893.8654 | 1174625.148 | 2570900.0518 | 1174620.7268 | 2570911.1198 | 1174621.8624 | 2570916.2275 | 1174611.5558
25 | 2570880.4072 | 1174641.8444 | 2570893.0401 | 1174644.0618
26 | 2570880.4072 | 1174641.8444 | 2570642.6915 | 1174807.2583
27 | 2570407.132 | 1174587.3257 | 2570642.6915 | 1174807.2583
28 | 2570407.132 | 1174587.3257 | 2570405.712 | 1174578.7361
29 | 2571387.8923 | 1174521.1261 | 2571370.4209 | 1174507.6766 | 2571373.7133 | 1174486.2388
30 | 2571376.8007 | 1174465.3131 | 2571376.1669 | 1174470.2631 | 2571373.7133 | 1174486.2388
31 | 2571344.4133 | 1174447.4145 | 2571376.8007 | 1174465.3131
32 | 2571344.4133 | 1174447.4145 | 2571319.2595 | 1174433.3457
33 | 2571344.4133 | 1174447.4145 | 2571338.0432 | 1174456.672 | 2571331.912 | 1174464.7055 | 2571330.3981 | 1174466.2802 | 2571328.6911 | 1174467.4335 | 2571326.9916 | 1174468.6414
34 | 2571422.2378 | 1174457.4918 | 2571419.9311 | 1174456.3578 | 2571417.3984 | 1174455.9252 | 2571414.8386 | 1174456.2043 | 2571412.4655 | 1174457.1828 | 2571410.4548 | 1174458.7821
35 | 2571410.4548 | 1174458.7821 | 2571404.6787 | 1174451.5838 | 2571401.0165 | 1174445.7289
36 | 2571422.2378 | 1174457.4918 | 2571427.9089 | 1174449.1271 | 2571430.3096 | 1174445.4337
37 | 2571422.2378 | 1174457.4918 | 2571424.3189 | 1174459.4273 | 2571425.6993 | 1174461.9109 | 2571426.2401 | 1174464.6875 | 2571425.9019 | 1174467.5017 | 2571424.7139 | 1174470.0865 | 2571422.7819 | 1174472.1635 | 2571420.3039 | 1174473.5649
38 | 2571383.8386 | 1174418.2663 | 2571401.0165 | 1174445.7289
39 | 2571420.3039 | 1174473.5649 | 2571423.7299 | 1174487.9091
40 | 2571426.7815 | 1174497.4692 | 2571424.4386 | 1174490.8763 | 2571423.7299 | 1174487.9091
41 | 2571312.6457 | 1174429.6465 | 2571319.2595 | 1174433.3457
42 | 2571326.9916 | 1174468.6414 | 2571326.3291 | 1174469.1123 | 2571321.8692 | 1174471.7573 | 2571318.2577 | 1174474.3426 | 2571313.1062 | 1174478.3553
43 | 2571464.4123 | 1174549.3712 | 2571469.6895 | 1174554.0191
44 | 2571476.6171 | 1174561.2302 | 2571472.1205 | 1174556.1602 | 2571469.6895 | 1174554.0191
45 | 2571464.4123 | 1174549.3712 | 2571472.7097 | 1174537.0364 | 2571465.7469 | 1174529.4657
46 | 2571464.4123 | 1174549.3712 | 2571453.0518 | 1174538.8297
47 | 2571476.6171 | 1174561.2302 | 2571484.9763 | 1174549.8371
48 | 2571476.6171 | 1174561.2302 | 2571485.2978 | 1174574.7514 | 2571491.1528 | 1174584.1172 | 2571497.9349 | 1174593.9121 | 2571504.9022 | 1174602.4722 | 2571491.4632 | 1174625.1702
49 | 2571439.6237 | 1174521.5863 | 2571451.2654 | 1174537.1721 | 2571453.0518 | 1174538.8297
50 | 2571491.4632 | 1174625.1702 | 2571475.6111 | 1174653.238 | 2571473.5927 | 1174654.804 | 2571469.9134 | 1174652.7983 | 2571449.0627 | 1174631.4423
51 | 2571439.6237 | 1174521.5863 | 2571428.7654 | 1174529.1754 | 2571427.4712 | 1174530.6545
52 | 2571439.6237 | 1174521.5863 | 2571434.1606 | 1174514.2753 | 2571431.6373 | 1174508.7909
53 | 2571424.2649 | 1174534.3188 | 2571427.4712 | 1174530.6545
54 | 2571431.6373 | 1174508.7909 | 2571427.9802 | 1174500.8423 | 2571426.7815 | 1174497.4692
55 | 2571383.8386 | 1174418.2663 | 2571377.343 | 1174418.8977 | 2571370.9007 | 1174417.8835 | 2571366.2573 | 1174412.5363 | 2571363.3438 | 1174406.0358 | 2571358.144 | 1174404.2376 | 2571350.2744 | 1174405.3314 | 2571350.2744 | 1174405.3314
56 | 2571383.8386 | 1174418.2663 | 2571380.5383 | 1174412.4157
57 | 2571350.2744 | 1174405.3314 | 2571342.8165 | 1174402.977 | 2571340.3223 | 1174403.9163
58 | 2571353.1322 | 1174348.0133 | 2571360.9987 | 1174374.5419 | 2571367.9156 | 1174390.039 | 2571380.5383 | 1174412.4157
59 | 2571435.6464 | 1174438.0066 | 2571431.6202 | 1174443.4175 | 2571430.3096 | 1174445.4337
60 | 2571312.6457 | 1174429.6465 | 2571319.4819 | 1174417.1628 | 2571319.7587 | 1174414.2933 | 2571319.4521 | 1174410.9375 | 2571320.5047 | 1174408.8314 | 2571322.4186 | 1174407.7661 | 2571325.0103 | 1174407.7537 | 2571330.3492 | 1174408.2506 | 2571332.6039 | 1174408.1063 | 2571335.3446 | 1174407.2706 | 2571338.4512 | 1174404.621 | 2571340.3223 | 1174403.9163
61 | 2571343.3695 | 1174315.0903 | 2571353.1322 | 1174348.0133
62 | 2571446.944 | 1174426.3244 | 2571435.6464 | 1174438.0066
63 | 2571303.9007 | 1174425.1416 | 2571312.6457 | 1174429.6465
64 | 2571480.2198 | 1174512.553 | 2571497.0046 | 1174496.5886 | 2571499.326 | 1174491.2045
65 | 2571480.2198 | 1174512.553 | 2571472.6882 | 1174519.7164 | 2571472.473 | 1174514.6815 | 2571465.2886 | 1174507.123 | 2571466.0263 | 1174501.5055 | 2571470.0895 | 1174497.7245
66 | 2571499.326 | 1174491.2045 | 2571507.3083 | 1174472.6915
67 | 2571507.3083 | 1174472.6915 | 2571509.8326 | 1174466.8371
68 | 2571512.3963 | 1174460.8912 | 2571509.8326 | 1174466.8371
69 | 2571414.8542 | 1174400.3087 | 2571446.944 | 1174426.3244
70 | 2571446.944 | 1174426.3244 | 2571457.8657 | 1174419.1686 | 2571480.862 | 1174408.335
71 | 2571528.4843 | 1174423.5788 | 2571512.3963 | 1174460.8912
72 | 2571414.8542 | 1174400.3087 | 2571420.3688 | 1174397.5699 | 2571422.6131 | 1174397.4864
73 | 2571414.8542 | 1174400.3087 | 2571407.177 | 1174390.4626 | 2571399.7691 | 1174379.3923 | 2571399.3614 | 1174378.565
74 | 2571489.5001 | 1174404.2656 | 2571480.862 | 1174408.335
75 | 2571303.3252 | 1174486.1101 | 2571305.3559 | 1174484.6209 | 2571311.1207 | 1174479.9019 | 2571313.1062 | 1174478.3553
76 | 2571303.3252 | 1174486.1101 | 2571294.5986 | 1174492.5099 | 2571290.8131 | 1174495.0526
77 | 2571272.1818 | 1174508.2701 | 2571283.4799 | 1174499.9782 | 2571290.8131 | 1174495.0526
78 | 2571303.9007 | 1174425.1416 | 2571298.9933 | 1174382.1574
79 | 2571303.9007 | 1174425.1416 | 2571299.6231 | 1174422.7609 | 2571291.7158 | 1174420.7645 | 2571287.7015 | 1174420.6726
80 | 2571298.8534 | 1174380.9322 | 2571298.9933 | 1174382.1574
81 | 2571287.7015 | 1174420.6726 | 2571284.6183 | 1174415.4514 | 2571269.0219 | 1174405.9436 | 2571264.4182 | 1174403.4692
82 | 2571298.8534 | 1174380.9322 | 2571298.4018 | 1174376.9765 | 2571297.9403 | 1174357.5514
83 | 2571264.4182 | 1174403.4692 | 2571246.1687 | 1174393.6604
84 | 2571489.5001 | 1174404.2656 | 2571512.713 | 1174393.3383 | 2571519.7958 | 1174411.6474 | 2571528.4843 | 1174423.5788
85 | 2571422.6131 | 1174397.4864 | 2571429.2894 | 1174397.2382 | 2571441.4662 | 1174403.1748
86 | 2571399.3614 | 1174378.565 | 2571395.8586 | 1174371.4585
87 | 2571149.2172 | 1174458.0359 | 2571162.8154 | 1174463.7733 | 2571186.013 | 1174468.8753 | 2571208.1281 | 1174470.3884
88 | 2571153.2219 | 1174446.633 | 2571149.2172 | 1174458.0359
89 | 2571153.2219 | 1174446.633 | 2571155.9218 | 1174445.2748 | 2571182.5403 | 1174454.6677
90 | 2571153.2219 | 1174446.633 | 2571143.47 | 1174442.4281
91 | 2571392.1671 | 1174351.7143 | 2571392.4451 | 1174358.6944 | 2571392.9906 | 1174365.6398 | 2571395.8586 | 1174371.4585
92 | 2570994.3978 | 1174211.9688 | 2570989.7127 | 1174221.7743 | 2570985.4209 | 1174225.9751 | 2570977.7352 | 1174232.4678
93 | 2570994.3978 | 1174211.9688 | 2571003.1324 | 1174215.784 | 2571021.6538 | 1174221.2637 | 2571032.3965 | 1174223.0014
94 | 2570994.3978 | 1174211.9688 | 2570997.41 | 1174207.1962 | 2571000.7157 | 1174195.5423
95 | 2571073.1797 | 1174226.3837 | 2571053.6836 | 1174226.4447 | 2571032.3965 | 1174223.0014
96 | 2571028.1851 | 1174182.2119 | 2571014.2944 | 1174180.9564 | 2571006.6069 | 1174183.3837 | 2571002.9802 | 1174187.559 | 2571000.7157 | 1174195.5423
97 | 2571071.2512 | 1174257.6091 | 2571073.1797 | 1174226.3837
98 | 2571073.1797 | 1174226.3837 | 2571083.484 | 1174226.3068
99 | 2571036.447 | 1174157.8927 | 2571031.5197 | 1174174.5474 | 2571028.1851 | 1174182.2119
100 | 2571028.1851 | 1174182.2119 | 2571049.5566 | 1174184.1428 | 2571053.4381 | 1174183.9575
101 | 2571083.484 | 1174226.3068 | 2571090.1524 | 1174226.2571 | 2571094.5045 | 1174225.6746
102 | 2571094.9222 | 1174181.6647 | 2571087.3788 | 1174182.3367 | 2571053.4381 | 1174183.9575
103 | 2571141.3215 | 1174174.8947 | 2571130.2604 | 1174178.5166 | 2571094.9222 | 1174181.6647
104 | 2571141.3215 | 1174174.8947 | 2571142.5596 | 1174176.3784 | 2571191.0843 | 1174234.53
105 | 2571083.4526 | 1174102.4701 | 2571091.2943 | 1174112.9376 | 2571141.3215 | 1174174.8947
106 | 2571191.0843 | 1174234.53 | 2571176.9852 | 1174251.8624 | 2571176.2688 | 1174252.5541
107 | 2571197.6885 | 1174242.1355 | 2571191.0843 | 1174234.53
108 | 2571083.4526 | 1174102.4701 | 2571079.7814 | 1174105.3782 | 2571057.6088 | 1174138.6137
109 | 2571171.8855 | 1174256.7868 | 2571176.2688 | 1174252.5541
110 | 2571197.6885 | 1174242.1355 | 2571203.4659 | 1174251.0901 | 2571205.7517 | 1174257.4045 | 2571205.7783 | 1174267.6764 | 2571203.9713 | 1174278.2572 | 2571201.7943 | 1174288.1839 | 2571197.2799 | 1174296.9879 | 2571188.525 | 1174309.5255 | 2571180.6024 | 1174320.258 | 2571171.3756 | 1174329.4132
111 | 2571171.8855 | 1174256.7868 | 2571170.7791 | 1174257.8552
112 | 2571152.9774 | 1174351.5851 | 2571155.3236 | 1174345.0593 | 2571162.5212 | 1174337.7876 | 2571170.9312 | 1174329.854 | 2571171.3756 | 1174329.4132
113 | 2571170.7791 | 1174257.8552 | 2571167.0463 | 1174261.4597 | 2571156.4042 | 1174269.5152 | 2571146.8087 | 1174277.5865
114 | 2571146.8087 | 1174277.5865 | 2571143.1232 | 1174280.6865
115 | 2571134.6194 | 1174287.8395 | 2571143.1232 | 1174280.6865
116 | 2571134.6194 | 1174287.8395 | 2571122.7108 | 1174297.8564
117 | 2571297.5145 | 1174339.6294 | 2571297.9403 | 1174357.5514
118 | 2571297.5145 | 1174339.6294 | 2571297.4532 | 1174337.0494 | 2571290.4897 | 1174318.262 | 2571290.0521 | 1174311.2622
119 | 2571290.0521 | 1174311.2622 | 2571289.6698 | 1174305.148 | 2571291.3459 | 1174297.5361 | 2571291.3459 | 1174297.5361
120 | 2571111.183 | 1174223.4422 | 2571094.5045 | 1174225.6746
121 | 2571121.5175 | 1174222.059 | 2571111.183 | 1174223.4422
122 | 2571392.1671 | 1174351.7143 | 2571390.1591 | 1174349.0893
123 | 2571152.9774 | 1174351.5851 | 2571144.5906 | 1174352.9006
124 | 2571152.9774 | 1174351.5851 | 2571170.8474 | 1174355.2787 | 2571190.8974 | 1174363.9532 | 2571198.339 | 1174367.9529
125 | 2571211.4873 | 1174375.0199 | 2571198.339 | 1174367.9529
126 | 2571218.8671 | 1174378.9864 | 2571211.4873 | 1174375.0199
127 | 2571228.8159 | 1174384.3337 | 2571218.8671 | 1174378.9864
128 | 2571121.278 | 1174299.0884 | 2571122.0697 | 1174298.3957 | 2571122.7108 | 1174297.8564
129 | 2571228.8159 | 1174384.3337 | 2571232.7814 | 1174386.465
130 | 2571232.7814 | 1174386.465 | 2571246.1687 | 1174393.6604
131 | 2570408.0904 | 1174516.5307 | 2570409.7822 | 1174524.6821 | 2570406.4642 | 1174549.4113 | 2570405.4154 | 1174576.9418 | 2570405.712 | 1174578.7361
132 | 2570408.0904 | 1174516.5307 | 2570420.8862 | 1174511.3981 | 2570431.7732 | 1174505.4455
133 | 2570431.7732 | 1174505.4455 | 2570434.7757 | 1174503.8038
134 | 2570455.896 | 1174492.256 | 2570434.7757 | 1174503.8038
135 | 2570316.7802 | 1174307.4778 | 2570349.041 | 1174309.4328
136 | 2570349.041 | 1174309.4328 | 2570349.3587 | 1174309.452
137 | 2570455.896 | 1174492.256 | 2570349.3587 | 1174309.452

## bus_geodata
| x | y | coords
0 | 2571081.9623 | 1174979.9167
1 | 2571073.6938 | 1174963.1503
2 | 2571069.6942 | 1175003.0316
3 | 2571100.5841 | 1174718.8164
4 | 2571074.252 | 1174710.5271
5 | 2571185.5794 | 1174525.2937
6 | 2571198.5282 | 1174508.5021
7 | 2571174.2457 | 1174539.9909
8 | 2571220.9385 | 1174486.6719
9 | 2571165.0692 | 1174553.82
10 | 2571121.2284 | 1174510.1144
11 | 2571230.5206 | 1174471.3179
12 | 2571152.4117 | 1174572.8973
13 | 2571255.8748 | 1174546.5237
14 | 2571307.2615 | 1174551.9354
15 | 2571259.2585 | 1174520.8813
16 | 2571085.3828 | 1174489.9146
17 | 2571260.9852 | 1174446.328
18 | 2571221.4614 | 1174471.17
19 | 2571112.9402 | 1174609.9783
20 | 2571266.0724 | 1174514.2319
21 | 2571046.0554 | 1174467.7527
22 | 2570916.2275 | 1174611.5558
23 | 2570893.0401 | 1174644.0618
24 | 2570880.4072 | 1174641.8444
25 | 2570642.6915 | 1174807.2583
26 | 2570407.132 | 1174587.3257
27 | 2571387.8923 | 1174521.1261
28 | 2571373.7133 | 1174486.2388
29 | 2571376.8007 | 1174465.3131
30 | 2571344.4133 | 1174447.4145
31 | 2571410.4548 | 1174458.7821
32 | 2571422.2378 | 1174457.4918
33 | 2571401.0165 | 1174445.7289
34 | 2571420.3039 | 1174473.5649
35 | 2571423.7299 | 1174487.9091
36 | 2571319.2595 | 1174433.3457
37 | 2571326.9916 | 1174468.6414
38 | 2571469.6895 | 1174554.0191
39 | 2571464.4123 | 1174549.3712
40 | 2571476.6171 | 1174561.2302
41 | 2571465.7469 | 1174529.4657
42 | 2571453.0518 | 1174538.8297
43 | 2571484.9763 | 1174549.8371
44 | 2571491.4632 | 1174625.1702
45 | 2571439.6237 | 1174521.5863
46 | 2571449.0627 | 1174631.4423
47 | 2571427.4712 | 1174530.6545
48 | 2571431.6373 | 1174508.7909
49 | 2571383.8386 | 1174418.2663
50 | 2571350.2744 | 1174405.3314
51 | 2571380.5383 | 1174412.4157
52 | 2571430.3096 | 1174445.4337
53 | 2571340.3223 | 1174403.9163
54 | 2571353.1322 | 1174348.0133
55 | 2571435.6464 | 1174438.0066
56 | 2571426.7815 | 1174497.4692
57 | 2571312.6457 | 1174429.6465
58 | 2571343.3695 | 1174315.0903
59 | 2571480.2198 | 1174512.553
60 | 2571499.326 | 1174491.2045
61 | 2571470.0895 | 1174497.7245
62 | 2571507.3083 | 1174472.6915
63 | 2571509.8326 | 1174466.8371
64 | 2571446.944 | 1174426.3244
65 | 2571512.3963 | 1174460.8912
66 | 2571414.8542 | 1174400.3087
67 | 2571480.862 | 1174408.335
68 | 2571313.1062 | 1174478.3553
69 | 2571303.3252 | 1174486.1101
70 | 2571290.8131 | 1174495.0526
71 | 2571272.1818 | 1174508.2701
72 | 2571303.9007 | 1174425.1416
73 | 2571298.9933 | 1174382.1574
74 | 2571287.7015 | 1174420.6726
75 | 2571298.8534 | 1174380.9322
76 | 2571264.4182 | 1174403.4692
77 | 2571528.4843 | 1174423.5788
78 | 2571424.2649 | 1174534.3188
79 | 2571422.6131 | 1174397.4864
80 | 2571399.3614 | 1174378.565
81 | 2571489.5001 | 1174404.2656
82 | 2571208.1281 | 1174470.3884
83 | 2571149.2172 | 1174458.0359
84 | 2571153.2219 | 1174446.633
85 | 2571182.5403 | 1174454.6677
86 | 2571143.47 | 1174442.4281
87 | 2571441.4662 | 1174403.1748
88 | 2571395.8586 | 1174371.4585
89 | 2570977.7352 | 1174232.4678
90 | 2570994.3978 | 1174211.9688
91 | 2571032.3965 | 1174223.0014
92 | 2571000.7157 | 1174195.5423
93 | 2571073.1797 | 1174226.3837
94 | 2571028.1851 | 1174182.2119
95 | 2571071.2512 | 1174257.6091
96 | 2571083.484 | 1174226.3068
97 | 2571036.447 | 1174157.8927
98 | 2571053.4381 | 1174183.9575
99 | 2571094.9222 | 1174181.6647
100 | 2571141.3215 | 1174174.8947
101 | 2571191.0843 | 1174234.53
102 | 2571083.4526 | 1174102.4701
103 | 2571176.2688 | 1174252.5541
104 | 2571197.6885 | 1174242.1355
105 | 2571057.6088 | 1174138.6137
106 | 2571171.8855 | 1174256.7868
107 | 2571171.3756 | 1174329.4132
108 | 2571170.7791 | 1174257.8552
109 | 2571146.8087 | 1174277.5865
110 | 2571143.1232 | 1174280.6865
111 | 2571134.6194 | 1174287.8395
112 | 2571297.9403 | 1174357.5514
113 | 2571297.5145 | 1174339.6294
114 | 2571290.0521 | 1174311.2621
115 | 2571291.3459 | 1174297.5361
116 | 2571111.183 | 1174223.4422
117 | 2571094.5045 | 1174225.6746
118 | 2571121.5175 | 1174222.059
119 | 2571392.1671 | 1174351.7143
120 | 2571390.1591 | 1174349.0893
121 | 2571152.9774 | 1174351.5851
122 | 2571144.5906 | 1174352.9006
123 | 2571198.339 | 1174367.9529
124 | 2571211.4873 | 1174375.0199
125 | 2571218.8671 | 1174378.9864
126 | 2571122.7108 | 1174297.8564
127 | 2571228.8159 | 1174384.3337
128 | 2571232.7814 | 1174386.465
129 | 2571246.1687 | 1174393.6604
130 | 2571121.278 | 1174299.0884
131 | 2570405.712 | 1174578.7361
132 | 2570408.0904 | 1174516.5307
133 | 2570431.7732 | 1174505.4455
134 | 2570434.7757 | 1174503.8038
135 | 2570316.7802 | 1174307.4778
136 | 2570349.041 | 1174309.4328
137 | 2570349.3587 | 1174309.452
138 | 2570455.896 | 1174492.256
139 | 2571230.5206 | 1174471.3179

## line_std_types
| c_nf_per_km | r_ohm_per_km | x_ohm_per_km | max_i_ka | type | q_mm2 | alpha | voltage_rating
NAYY 4x50 SE | 210 | 0.642 | 0.083 | 0.142 | cs | 50 | 0.00403 | LV
NAYY 4x120 SE | 264 | 0.225 | 0.08 | 0.242 | cs | 120 | 0.00403 | LV
NAYY 4x150 SE | 261 | 0.208 | 0.08 | 0.27 | cs | 150 | 0.00403 | LV
NA2XS2Y 1x95 RM/25 12/20 kV | 216 | 0.313 | 0.132 | 0.252 | cs | 95 | 0.00403 | MV
NA2XS2Y 1x185 RM/25 12/20 kV | 273 | 0.161 | 0.117 | 0.362 | cs | 185 | 0.00403 | MV
NA2XS2Y 1x240 RM/25 12/20 kV | 304 | 0.122 | 0.112 | 0.421 | cs | 240 | 0.00403 | MV
NA2XS2Y 1x95 RM/25 6/10 kV | 315 | 0.313 | 0.123 | 0.249 | cs | 95 | 0.00403 | MV
NA2XS2Y 1x185 RM/25 6/10 kV | 406 | 0.161 | 0.11 | 0.358 | cs | 185 | 0.00403 | MV
NA2XS2Y 1x240 RM/25 6/10 kV | 456 | 0.122 | 0.105 | 0.416 | cs | 240 | 0.00403 | MV
NA2XS2Y 1x150 RM/25 12/20 kV | 250 | 0.206 | 0.116 | 0.319 | cs | 150 | 0.00403 | MV
NA2XS2Y 1x120 RM/25 12/20 kV | 230 | 0.253 | 0.119 | 0.283 | cs | 120 | 0.00403 | MV
NA2XS2Y 1x70 RM/25 12/20 kV | 190 | 0.443 | 0.132 | 0.22 | cs | 70 | 0.00403 | MV
NA2XS2Y 1x150 RM/25 6/10 kV | 360 | 0.206 | 0.11 | 0.315 | cs | 150 | 0.00403 | MV
NA2XS2Y 1x120 RM/25 6/10 kV | 340 | 0.253 | 0.113 | 0.28 | cs | 120 | 0.00403 | MV
NA2XS2Y 1x70 RM/25 6/10 kV | 280 | 0.443 | 0.123 | 0.217 | cs | 70 | 0.00403 | MV
N2XS(FL)2Y 1x120 RM/35 64/110 kV | 112 | 0.153 | 0.166 | 0.366 | cs | 120 | 0.00393 | HV
N2XS(FL)2Y 1x185 RM/35 64/110 kV | 125 | 0.099 | 0.156 | 0.457 | cs | 185 | 0.00393 | HV
N2XS(FL)2Y 1x240 RM/35 64/110 kV | 135 | 0.075 | 0.149 | 0.526 | cs | 240 | 0.00393 | HV
N2XS(FL)2Y 1x300 RM/35 64/110 kV | 144 | 0.06 | 0.144 | 0.588 | cs | 300 | 0.00393 | HV
15-AL1/3-ST1A 0.4 | 11 | 1.8769 | 0.35 | 0.105 | ol | 16 | 0.00403 | LV
24-AL1/4-ST1A 0.4 | 11.25 | 1.2012 | 0.335 | 0.14 | ol | 24 | 0.00403 | LV
48-AL1/8-ST1A 0.4 | 12.2 | 0.5939 | 0.3 | 0.21 | ol | 48 | 0.00403 | LV
94-AL1/15-ST1A 0.4 | 13.2 | 0.306 | 0.29 | 0.35 | ol | 94 | 0.00403 | LV
34-AL1/6-ST1A 10.0 | 9.7 | 0.8342 | 0.36 | 0.17 | ol | 34 | 0.00403 | MV
48-AL1/8-ST1A 10.0 | 10.1 | 0.5939 | 0.35 | 0.21 | ol | 48 | 0.00403 | MV
70-AL1/11-ST1A 10.0 | 10.4 | 0.4132 | 0.339 | 0.29 | ol | 70 | 0.00403 | MV
94-AL1/15-ST1A 10.0 | 10.75 | 0.306 | 0.33 | 0.35 | ol | 94 | 0.00403 | MV
122-AL1/20-ST1A 10.0 | 11.1 | 0.2376 | 0.323 | 0.41 | ol | 122 | 0.00403 | MV
149-AL1/24-ST1A 10.0 | 11.25 | 0.194 | 0.315 | 0.47 | ol | 149 | 0.00403 | MV
34-AL1/6-ST1A 20.0 | 9.15 | 0.8342 | 0.382 | 0.17 | ol | 34 | 0.00403 | MV
48-AL1/8-ST1A 20.0 | 9.5 | 0.5939 | 0.372 | 0.21 | ol | 48 | 0.00403 | MV
70-AL1/11-ST1A 20.0 | 9.7 | 0.4132 | 0.36 | 0.29 | ol | 70 | 0.00403 | MV
94-AL1/15-ST1A 20.0 | 10 | 0.306 | 0.35 | 0.35 | ol | 94 | 0.00403 | MV
122-AL1/20-ST1A 20.0 | 10.3 | 0.2376 | 0.344 | 0.41 | ol | 122 | 0.00403 | MV
149-AL1/24-ST1A 20.0 | 10.5 | 0.194 | 0.337 | 0.47 | ol | 149 | 0.00403 | MV
184-AL1/30-ST1A 20.0 | 10.75 | 0.1571 | 0.33 | 0.535 | ol | 184 | 0.00403 | MV
243-AL1/39-ST1A 20.0 | 11 | 0.1188 | 0.32 | 0.645 | ol | 243 | 0.00403 | MV
48-AL1/8-ST1A 110.0 | 8 | 0.5939 | 0.46 | 0.21 | ol | 48 | 0.00403 | HV
70-AL1/11-ST1A 110.0 | 8.4 | 0.4132 | 0.45 | 0.29 | ol | 70 | 0.00403 | HV
94-AL1/15-ST1A 110.0 | 8.65 | 0.306 | 0.44 | 0.35 | ol | 94 | 0.00403 | HV
122-AL1/20-ST1A 110.0 | 8.5 | 0.2376 | 0.43 | 0.41 | ol | 122 | 0.00403 | HV
149-AL1/24-ST1A 110.0 | 8.75 | 0.194 | 0.41 | 0.47 | ol | 149 | 0.00403 | HV
184-AL1/30-ST1A 110.0 | 8.8 | 0.1571 | 0.4 | 0.535 | ol | 184 | 0.00403 | HV
243-AL1/39-ST1A 110.0 | 9 | 0.1188 | 0.39 | 0.645 | ol | 243 | 0.00403 | HV
305-AL1/39-ST1A 110.0 | 9.2 | 0.0949 | 0.38 | 0.74 | ol | 305 | 0.00403 | HV
490-AL1/64-ST1A 110.0 | 9.75 | 0.059 | 0.37 | 0.96 | ol | 490 | 0.00403 | HV
679-AL1/86-ST1A 110.0 | 9.95 | 0.042 | 0.36 | 1.15 | ol | 679 | 0.00403 | HV
490-AL1/64-ST1A 220.0 | 10 | 0.059 | 0.285 | 0.96 | ol | 490 | 0.00403 | HV
679-AL1/86-ST1A 220.0 | 11.7 | 0.042 | 0.275 | 1.15 | ol | 679 | 0.00403 | HV
490-AL1/64-ST1A 380.0 | 11 | 0.059 | 0.253 | 0.96 | ol | 490 | 0.00403 | HV
679-AL1/86-ST1A 380.0 | 14.6 | 0.042 | 0.25 | 1.15 | ol | 679 | 0.00403 | HV

## trafo_std_types
| i0_percent | pfe_kw | vkr_percent | sn_mva | vn_lv_kv | vn_hv_kv | vk_percent | shift_degree | vector_group | tap_side | tap_neutral | tap_min | tap_max | tap_step_degree | tap_step_percent | tap_phase_shifter
160 MVA 380/110 kV | 0.06 | 60 | 0.25 | 160 | 110 | 380 | 12.2 | 0 | Yy0 | hv | 0 | -9 | 9 | 0 | 1.5 | FALSE
100 MVA 220/110 kV | 0.06 | 55 | 0.26 | 100 | 110 | 220 | 12 | 0 | Yy0 | hv | 0 | -9 | 9 | 0 | 1.5 | FALSE
63 MVA 110/20 kV | 0.04 | 22 | 0.32 | 63 | 20 | 110 | 18 | 150 | YNd5 | hv | 0 | -9 | 9 | 0 | 1.5 | FALSE
40 MVA 110/20 kV | 0.05 | 18 | 0.34 | 40 | 20 | 110 | 16.2 | 150 | YNd5 | hv | 0 | -9 | 9 | 0 | 1.5 | FALSE
25 MVA 110/20 kV | 0.07 | 14 | 0.41 | 25 | 20 | 110 | 12 | 150 | YNd5 | hv | 0 | -9 | 9 | 0 | 1.5 | FALSE
63 MVA 110/10 kV | 0.04 | 22 | 0.32 | 63 | 10 | 110 | 18 | 150 | YNd5 | hv | 0 | -9 | 9 | 0 | 1.5 | FALSE
40 MVA 110/10 kV | 0.05 | 18 | 0.34 | 40 | 10 | 110 | 16.2 | 150 | YNd5 | hv | 0 | -9 | 9 | 0 | 1.5 | FALSE
25 MVA 110/10 kV | 0.07 | 14 | 0.41 | 25 | 10 | 110 | 12 | 150 | YNd5 | hv | 0 | -9 | 9 | 0 | 1.5 | FALSE
0.25 MVA 20/0.4 kV | 0.32 | 0.8 | 1.44 | 0.25 | 0.4 | 20 | 6 | 150 | Yzn5 | hv | 0 | -2 | 2 | 0 | 2.5 | FALSE
0.4 MVA 20/0.4 kV | 0.3375 | 1.35 | 1.425 | 0.4 | 0.4 | 20 | 6 | 150 | Dyn5 | hv | 0 | -2 | 2 | 0 | 2.5 | FALSE
0.63 MVA 20/0.4 kV | 0.2619 | 1.65 | 1.206 | 0.63 | 0.4 | 20 | 6 | 150 | Dyn5 | hv | 0 | -2 | 2 | 0 | 2.5 | FALSE
0.25 MVA 10/0.4 kV | 0.24 | 0.6 | 1.2 | 0.25 | 0.4 | 10 | 4 | 150 | Dyn5 | hv | 0 | -2 | 2 | 0 | 2.5 | FALSE
0.4 MVA 10/0.4 kV | 0.2375 | 0.95 | 1.325 | 0.4 | 0.4 | 10 | 4 | 150 | Dyn5 | hv | 0 | -2 | 2 | 0 | 2.5 | FALSE
0.63 MVA 10/0.4 kV | 0.1873 | 1.18 | 1.0794 | 0.63 | 0.4 | 10 | 4 | 150 | Dyn5 | hv | 0 | -2 | 2 | 0 | 2.5 | FALSE

## trafo3w_std_types
| sn_hv_mva | sn_mv_mva | sn_lv_mva | vn_hv_kv | vn_mv_kv | vn_lv_kv | vk_hv_percent | vk_mv_percent | vk_lv_percent | vkr_hv_percent | vkr_mv_percent | vkr_lv_percent | pfe_kw | i0_percent | shift_mv_degree | shift_lv_degree | vector_group | tap_side | tap_neutral | tap_min | tap_max | tap_step_percent
63/25/38 MVA 110/20/10 kV | 63 | 25 | 38 | 110 | 20 | 10 | 10.4 | 10.4 | 10.4 | 0.28 | 0.32 | 0.35 | 35 | 0.89 | 0 | 0 | YN0yn0yn0 | hv | 0 | -10 | 10 | 1.2
63/25/38 MVA 110/10/10 kV | 63 | 25 | 38 | 110 | 10 | 10 | 10.4 | 10.4 | 10.4 | 0.28 | 0.32 | 0.35 | 35 | 0.89 | 0 | 0 | YN0yn0yn0 | hv | 0 | -10 | 10 | 1.2

## fuse_std_types
| fuse_type | i_rated_a | t_avg | t_min | t_total | x_avg | x_min | x_total
HV 100A | HV 100A | 100 | 0 | [10.0, 3.64, 0.854, 0.281, 0.1, 0.0531, 0.022, 0.01] | [10.0, 4.267, 1.21, 0.403, 0.1, 0.058, 0.022, 0.01] | 0 | [300.0, 350.0, 450.0, 550.0, 700.0, 850.0, 1200.0, 1752.0] | [600.0, 700.0, 900.0, 1150.0, 1665.0, 2000.0, 3000.0, 4313.0]
HV 10A | HV 10A | 10 | 0 | [10.0, 1675.0, 0.344, 0.156, 0.1, 0.0417, 0.0171, 0.01] | [10.0, 1.3, 0.3, 0.155, 0.1, 0.0555, 0.023, 0.01] | 0 | [30.0, 32.0, 35.0, 37.0, 39.0, 50.0, 70.0, 88.0] | [60.0, 70.0, 80.0, 87.0, 94.0, 110.0, 150.0, 216.0]
HV 125A | HV 125A | 125 | 0 | [10.0, 1.82, 0.344, 0.1, 0.0467, 0.0269, 0.01] | [10.0, 2.478, 0.426, 0.1, 0.0427, 0.0211, 0.01] | 0 | [375.0, 500.0, 700.0, 925.0, 1200.0, 1500.0, 2341.0] | [750.0, 1000.0, 1500.0, 2200.0, 3000.0, 4000.0, 5765.0]
HV 160A | HV 160A | 160 | 0 | [10.0, 4.15, 1.03, 0.198, 0.1, 0.051, 0.0172, 0.01] | [10.0, 2.3, 0.734, 0.274, 0.1, 0.046, 0.0177, 0.01] | 0 | [480.0, 550.0, 700.0, 1000.0, 1260.0, 1600.0, 2500.0, 3227.0] | [960.0, 1300.0, 1700.0, 2200.0, 2996.0, 4000.0, 6000.0, 7946.0]
HV 16A | HV 16A | 16 | 0 | [10.0, 0.352, 0.164, 0.1, 0.0649, 0.0342, 0.01] | [10.0, 2.34, 0.722, 0.181, 0.1, 0.055, 0.0296, 0.01] | 0 | [48.0, 60.0, 65.0, 71.0, 80.0, 100.0, 162.0] | [96.0, 110.0, 125.0, 150.0, 168.0, 200.0, 250.0, 398.0]
HV 200A | HV 200A | 200 | 0 | [10.0, 4.267, 1.21, 0.403, 0.1, 0.058, 0.022, 0.01] | [10.0, 3.73, 1.654, 0.328, 0.1, 0.0531, 0.019, 0.01] | 0 | [600.0, 700.0, 900.0, 1150.0, 1665.0, 2000.0, 3000.0, 4313.0] | [1200.0, 1500.0, 1800.0, 2700.0, 3960.0, 5000.0, 7500.0, 10620.0]
HV 20A | HV 20A | 20 | 0 | [10.0, 1.3, 0.3, 0.155, 0.1, 0.0555, 0.023, 0.01] | [10.0, 1.3, 0.161, 0.1, 0.0611, 0.0399, 0.0141, 0.01] | 0 | [60.0, 70.0, 80.0, 87.0, 94.0, 110.0, 150.0, 216.0] | [120.0, 150.0, 200.0, 223.0, 260.0, 300.0, 450.0, 532.0]
HV 25A | HV 25A | 25 | 0 | [10.0, 2.512, 0.833, 0.299, 0.1, 0.0372, 0.0223, 0.01] | [10.0, 3.125, 0.597, 0.198, 0.1, 0.0378, 0.022, 0.01] | 0 | [75.0, 82.0, 90.0, 100.0, 124.0, 170.0, 200.0, 289.0] | [150.0, 170.0, 210.0, 250.0, 294.0, 400.0, 500.0, 711.0]
HV 31.5A | HV 31.5A | 31.5 | 0 | [10.0, 2.34, 0.722, 0.181, 0.1, 0.055, 0.0296, 0.01] | [10.0, 2.84, 0.368, 0.164, 0.1, 0.0621, 0.0378, 0.0195, 0.01] | 0 | [95.0, 110.0, 125.0, 150.0, 165.0, 200.0, 250.0, 390.0] | [189.0, 220.0, 300.0, 350.0, 393.0, 450.0, 530.0, 700.0, 960.0]
HV 40A | HV 40A | 40 | 0 | [10.0, 1.3, 0.161, 0.1, 0.0611, 0.0399, 0.0141, 0.01] | [10.0, 2.05, 0.369, 0.198, 0.1, 0.051, 0.0298, 0.01] | 0 | [120.0, 150.0, 200.0, 223.0, 260.0, 300.0, 450.0, 532.0] | [240.0, 300.0, 400.0, 450.0, 530.0, 650.0, 800.0, 1311.0]
HV 50A | HV 50A | 50 | 0 | [10.0, 3.215, 0.597, 0.198, 0.1, 0.0378, 0.022, 0.01] | [10.0, 3.64, 0.854, 0.281, 0.1, 0.0531, 0.022, 0.01] | 0 | [150.0, 170.0, 210.0, 250.0, 294.0, 400.0, 500.0, 711.0] | [300.0, 350.0, 450.0, 550.0, 700.0, 850.0, 1200.0, 1752.0]
HV 6.3A | HV 6.3A | 6.3 | 0 | [10.0, 1.39, 0.344, 0.168, 0.1, 0.056, 0.0263, 0.01] | [10.0, 1.711, 0.516, 0.198, 0.1, 0.0634, 0.0303, 0.01] | 0 | [19.0, 19.5, 20.4, 20.8, 22.0, 25.0, 32.0, 48.0] | [38.0, 40.0, 43.0, 48.0, 53.0, 60.0, 75.0, 118.0]
HV 63A | HV 63A | 63 | 0 | [10.0, 2.84, 0.368, 0.164, 0.1, 0.0621, 0.0378, 0.0195, 0.01] | [10.0, 1.82, 0.344, 0.1, 0.0467, 0.0269, 0.01] | 0 | [189.0, 220.0, 300.0, 350.0, 393.0, 450.0, 530.0, 700.0, 961.0] | [378.0, 500.0, 700.0, 934.0, 1200.0, 1500.0, 2366.0]
HV 80A | HV 80A | 80 | 0 | [10.0, 2.05, 0.369, 0.198, 0.1, 0.051, 0.0298, 0.01] | [10.0, 4.15, 1.03, 0.198, 0.1, 0.051, 0.0172, 0.01] | 0 | [240.0, 300.0, 400.0, 450.0, 530.0, 650.0, 800.0, 1311.0] | [480.0, 550.0, 700.0, 1000.0, 1260.0, 1600.0, 2500.0, 3227.0]
Siemens NH-1-100 | Siemens NH-1-100 | 100 | [5400.0, 2000.0, 400.0, 20.0, 1.0, 0.2, 0.012, 0.004] | 0 | 0 | [150.0, 190.0, 250.0, 430.0, 900.0, 1250.0, 2700.0, 3600.0] | 0 | 0
Siemens NH-1-125 | Siemens NH-1-125 | 125 | [4800.0, 120.0, 7.0, 0.1, 0.004] | 0 | 0 | [180.0, 400.0, 740.0, 2000.0, 4250.0] | 0 | 0
Siemens NH-1-16 | Siemens NH-1-16 | 16 | [4000.0, 400.0, 2.0, 0.1, 0.04, 0.01] | 0 | 0 | [26.0, 35.0, 75.0, 150.0, 200.0, 300.0] | 0 | 0
Siemens NH-1-160 | Siemens NH-1-160 | 160 | [4800.0, 120.0, 7.0, 0.1, 0.004] | 0 | 0 | [210.0, 500.0, 900.0, 2300.0, 5000.0] | 0 | 0
Siemens NH-1-25 | Siemens NH-1-25 | 25 | [4000.0, 1000.0, 10.0, 0.2, 0.02, 0.01] | 0 | 0 | [40.0, 50.0, 100.0, 210.0, 400.0, 500.0] | 0 | 0
Siemens NH-1-50 | Siemens NH-1-50 | 50 | [4000.0, 40.0, 4.0, 1.0, 0.02, 0.01] | 0 | 0 | [86.0, 200.0, 300.0, 400.0, 1000.0, 1280.0] | 0 | 0
Siemens NH-1-63 | Siemens NH-1-63 | 63 | [4000.0, 100.0, 10.0, 2.0, 0.04, 0.01] | 0 | 0 | [100.0, 200.0, 300.0, 400.0, 1000.0, 1500.0] | 0 | 0
Siemens NH-1-80 | Siemens NH-1-80 | 80 | [4800.0, 120.0, 7.0, 0.1, 0.01] | 0 | 0 | [150.58, 250.0, 450.0, 1150.0, 2470.0] | 0 | 0
Siemens NH-2-1000 | Siemens NH-2-1000 | 1000 | [4800.0, 120.0, 7.0, 0.1, 0.004] | 0 | 0 | [1900.0, 3500.0, 8400.0, 24000.0, 52000.0] | 0 | 0
Siemens NH-2-200 | Siemens NH-2-200 | 200 | [4800.0, 120.0, 7.0, 0.1, 0.004] | 0 | 0 | [280.0, 650.0, 1200.0, 3000.0, 7000.0] | 0 | 0
Siemens NH-2-224 | Siemens NH-2-224 | 224 | [4800.0, 120.0, 7.0, 0.2, 0.04, 0.004] | 0 | 0 | [400.0, 750.0, 1453.0, 3025.0, 4315.0, 7600.0] | 0 | 0
Siemens NH-2-250 | Siemens NH-2-250 | 250 | [4800.0, 120.0, 7.0, 0.1, 0.004] | 0 | 0 | [450.0, 800.0, 1650.0, 4000.0, 8500.0] | 0 | 0
Siemens NH-2-315 | Siemens NH-2-315 | 315 | [4800.0, 120.0, 7.0, 0.1, 0.004] | 0 | 0 | [550.0, 920.0, 1900.0, 5000.0, 11000.0] | 0 | 0
Siemens NH-2-355 | Siemens NH-2-355 | 355 | [4800.0, 120.0, 6.0, 0.1, 0.004] | 0 | 0 | [650.0, 1116.27, 2350.0, 5840.0, 12790.0] | 0 | 0
Siemens NH-2-400 | Siemens NH-2-400 | 400 | [4800.0, 120.0, 7.0, 0.1, 0.004] | 0 | 0 | [720.0, 1350.0, 2800.0, 6500.0, 15000.0] | 0 | 0
Siemens NH-2-425 | Siemens NH-2-425 | 425 | [4800.0, 120.0, 7.0, 0.1, 0.004] | 0 | 0 | [850.0, 1500.0, 3050.0, 7500.0, 16500.0] | 0 | 0
Siemens NH-2-630 | Siemens NH-2-630 | 630 | [4800.0, 120.0, 7.0, 0.1, 0.004] | 0 | 0 | [1200.0, 2000.0, 4800.0, 12000.0, 26000.0] | 0 | 0

## res_bus
| vm_pu | va_degree | p_mw | q_mvar
0 | 0.99189 | -0.15531 | 0.0074845 | 0.0018758
1 | 0.99203 | -0.15262 | 0 | 0
2 | 0.99193 | -0.15451 | 0.0017345 | 0.00043471
3 | 0.9941 | -0.11254 | 0 | 0
4 | 0.99433 | -0.10804 | 0.0010142 | 0.00025419
5 | 0.99722 | -0.052922 | 0.0051267 | 0.0012849
6 | 0.99775 | -0.042678 | 0 | 0
7 | 0.99677 | -0.061479 | 0 | 0
8 | 0.99854 | -0.027585 | 0.0072556 | 0.0018184
9 | 0.99653 | -0.066079 | 0 | 0
10 | 0.99444 | -0.10636 | 0.027756 | 0.0069564
11 | 0.99903 | -0.018291 | 0 | 0
12 | 0.9962 | -0.072433 | 0.0034682 | 0.00086922
13 | 0.97798 | -0.42295 | 0 | 0
14 | 0.9754 | -0.47367 | 0.053842 | 0.013494
15 | 0.97934 | -0.39637 | 0.0055028 | 0.0013791
16 | 0.99391 | -0.11665 | 0.0070899 | 0.0017769
17 | 0.99577 | -0.079844 | 0.004646 | 0.0011644
18 | 1 | 0 | -0.52168 | -0.13335
19 | 0.99542 | -0.087228 | 0.015858 | 0.0039745
20 | 0.97987 | -0.38611 | 0.0054957 | 0.0013774
21 | 0.99362 | -0.1223 | 0.0070916 | 0.0017773
22 | 0.99142 | -0.16347 | 0.0082815 | 0.0020756
23 | 0.99016 | -0.18754 | 0 | 0
24 | 0.98986 | -0.1933 | 0 | 0
25 | 0.98302 | -0.32471 | 0.0007276 | 0.00018235
26 | 0.97564 | -0.46876 | 0.001871 | 0.00046891
27 | 0.98696 | -0.24865 | 0.0058124 | 0.0014567
28 | 0.98719 | -0.2441 | 0.0048156 | 0.0012069
29 | 0.9874 | -0.24008 | 0 | 0
30 | 0.98776 | -0.23307 | 0 | 0
31 | 0.98168 | -0.35046 | 0 | 0
32 | 0.98033 | -0.3767 | 0 | 0
33 | 0.98337 | -0.31755 | 0.0023866 | 0.00059813
34 | 0.97886 | -0.40533 | 0 | 0
35 | 0.97777 | -0.42665 | 0.0050864 | 0.0012748
36 | 0.99048 | -0.18071 | 0.0029953 | 0.00075069
37 | 0.98541 | -0.27833 | 0.00083304 | 0.00020878
38 | 0.9737 | -0.50676 | 0.021135 | 0.0052969
39 | 0.97392 | -0.50246 | 0 | 0
40 | 0.97359 | -0.50898 | 0 | 0
41 | 0.9738 | -0.50476 | 0.0049822 | 0.0012486
42 | 0.97447 | -0.49158 | 0.0059391 | 0.0014885
43 | 0.97354 | -0.5099 | 0.0035235 | 0.00088307
44 | 0.97298 | -0.52105 | 0 | 0
45 | 0.97537 | -0.47385 | 0 | 0
46 | 0.97243 | -0.53191 | 0.0085756 | 0.0021493
47 | 0.97508 | -0.47956 | 0.004869 | 0.0012203
48 | 0.97628 | -0.45592 | 0.0048506 | 0.0012157
49 | 0.98685 | -0.25042 | 0 | 0
50 | 0.9892 | -0.20527 | 0.0040002 | 0.0010025
51 | 0.98679 | -0.2515 | 0.00266 | 0.00066666
52 | 0.97988 | -0.38555 | 0.0031306 | 0.0007846
53 | 0.98982 | -0.19329 | 0.0078142 | 0.0019584
54 | 0.98639 | -0.25936 | 0.0038436 | 0.0009633
55 | 0.97962 | -0.39061 | 0 | 0
56 | 0.97708 | -0.44026 | 0.0048137 | 0.0012064
57 | 0.99122 | -0.16658 | 0 | 0
58 | 0.98631 | -0.26084 | 0.002399 | 0.00060124
59 | 0.97652 | -0.45155 | 0.0073606 | 0.0018447
60 | 0.97682 | -0.44557 | 0.00079755 | 0.00019988
61 | 0.97638 | -0.45421 | 0.003919 | 0.00098218
62 | 0.97705 | -0.44112 | 0.00052988 | 0.0001328
63 | 0.97712 | -0.43965 | 0.00052421 | 0.00013138
64 | 0.97916 | -0.3996 | 0 | 0
65 | 0.9772 | -0.4381 | 0.00054296 | 0.00013608
66 | 0.9786 | -0.41065 | 0 | 0
67 | 0.9786 | -0.41062 | 0.0020632 | 0.00051709
68 | 0.98399 | -0.30594 | 0.0026913 | 0.0006745
69 | 0.98297 | -0.3257 | 0.0077028 | 0.0019305
70 | 0.98182 | -0.34796 | 0.012178 | 0.0030521
71 | 0.98038 | -0.37607 | 0.0030981 | 0.00077646
72 | 0.99177 | -0.15609 | 0 | 0
73 | 0.99097 | -0.17152 | 0.0018941 | 0.0004747
74 | 0.9928 | -0.13642 | 0 | 0
75 | 0.99095 | -0.17192 | 0.0034138 | 0.00085558
76 | 0.99062 | -0.17803 | 0.0094507 | 0.0023686
77 | 0.97772 | -0.42796 | 0 | 0
78 | 0.97501 | -0.48095 | 0.01559 | 0.0039073
79 | 0.97855 | -0.41159 | 0.00207 | 0.00051879
80 | 0.97838 | -0.41484 | 0.0033534 | 0.00084044
81 | 0.97848 | -0.413 | 0 | 0
82 | 0.9994 | -0.011516 | 0.0035962 | 0.00090129
83 | 0.99687 | -0.060171 | 0 | 0
84 | 0.99636 | -0.069889 | 0 | 0
85 | 0.99567 | -0.083226 | 0.024292 | 0.0060881
86 | 0.99615 | -0.073906 | 0.021539 | 0.0053982
87 | 0.97847 | -0.41308 | 0.0040554 | 0.0010164
88 | 0.97835 | -0.4156 | 0.0026414 | 0.00066201
89 | 0.97137 | -0.55233 | 0.0017857 | 0.00044754
90 | 0.97142 | -0.55144 | 0 | 0
91 | 0.97088 | -0.56202 | 0.001467 | 0.00036765
92 | 0.97169 | -0.54613 | 0.0026008 | 0.00065181
93 | 0.97039 | -0.57185 | 0 | 0
94 | 0.97231 | -0.5337 | 0 | 0
95 | 0.97034 | -0.57266 | 0.0014039 | 0.00035185
96 | 0.97027 | -0.57405 | 0.0018637 | 0.00046709
97 | 0.97225 | -0.53504 | 0.0028406 | 0.00071192
98 | 0.97283 | -0.52359 | 0.0019754 | 0.00049507
99 | 0.97374 | -0.50553 | 0.0024933 | 0.00062488
100 | 0.97489 | -0.48294 | 0 | 0
101 | 0.97695 | -0.44264 | 0 | 0
102 | 0.9747 | -0.48679 | 0 | 0
103 | 0.97647 | -0.45204 | 0.0012339 | 0.00030925
104 | 0.97742 | -0.43338 | 0 | 0
105 | 0.9746 | -0.48864 | 0.0022608 | 0.00056661
106 | 0.97635 | -0.45436 | 0.0036716 | 0.0009202
107 | 0.98212 | -0.34173 | 0.0021543 | 0.00053992
108 | 0.97633 | -0.45485 | 0.0033985 | 0.00085174
109 | 0.97593 | -0.46266 | 0.0032975 | 0.00082644
110 | 0.97588 | -0.46358 | 0.0035311 | 0.00088499
111 | 0.97581 | -0.46499 | 0.0011333 | 0.00028403
112 | 0.99063 | -0.17806 | 0.0015527 | 0.00038915
113 | 0.99042 | -0.18228 | 0.0034308 | 0.00085983
114 | 0.99015 | -0.18745 | 0.0061677 | 0.0015458
115 | 0.9901 | -0.18835 | 0.0036392 | 0.00091207
116 | 0.97006 | -0.57833 | 0.0030238 | 0.00075783
117 | 0.97017 | -0.57603 | 0.0023039 | 0.00057741
118 | 0.97002 | -0.57917 | 0.0043451 | 0.001089
119 | 0.9783 | -0.41657 | 0 | 0
120 | 0.97829 | -0.41673 | 0.0026099 | 0.0006541
121 | 0.98356 | -0.31388 | 0 | 0
122 | 0.98353 | -0.31443 | 0.0036212 | 0.00090756
123 | 0.9861 | -0.26483 | 0.0020532 | 0.00051459
124 | 0.98691 | -0.24926 | 0.0032114 | 0.00080484
125 | 0.98739 | -0.24004 | 0.0024785 | 0.00062118
126 | 0.97573 | -0.46664 | 0.0034292 | 0.00085943
127 | 0.98806 | -0.22713 | 0.0006869 | 0.00017215
128 | 0.98833 | -0.22194 | 0.0022583 | 0.00056598
129 | 0.98927 | -0.20381 | 0.0030694 | 0.00076926
130 | 0.97572 | -0.46672 | 0.0023575 | 0.00059084
131 | 0.97545 | -0.47238 | 0.00039628 | 9.9318e-05
132 | 0.97415 | -0.49803 | 0 | 0
133 | 0.9736 | -0.50877 | 0.010171 | 0.0025492
134 | 0.97357 | -0.50954 | 0.0011926 | 0.00029889
135 | 0.9714 | -0.55231 | 0.0011097 | 0.00027811
136 | 0.97143 | -0.55165 | 0.0030917 | 0.00077485
137 | 0.97143 | -0.55163 | 0.0053425 | 0.001339
138 | 0.97332 | -0.51439 | 0.0014031 | 0.00035165
139 | 0.99998 | 149.9956 | 0 | 0

## res_line
| p_from_mw | q_from_mvar | p_to_mw | q_to_mvar | pl_mw | ql_mvar | i_from_ka | i_to_ka | i_ka | vm_from_pu | va_from_degree | vm_to_pu | va_to_degree | loading_percent
0 | -0.0074845 | -0.0018758 | 0.0074854 | 0.0018761 | 9.5934e-07 | 3.5202e-07 | 0.011228 | 0.011228 | 0.011228 | 0.99189 | -0.15531 | 0.99203 | -0.15262 | 3.0846
1 | 0.0017347 | 0.00043402 | -0.0017345 | -0.00043471 | 1.5601e-07 | -6.9354e-07 | 0.0026017 | 0.002602 | 0.002602 | 0.99203 | -0.15262 | 0.99193 | -0.15451 | 0.71483
2 | -0.0092201 | -0.0023101 | 0.0092377 | 0.0023183 | 1.7629e-05 | 8.1021e-06 | 0.01383 | 0.013829 | 0.01383 | 0.99203 | -0.15262 | 0.9941 | -0.11254 | 3.7994
3 | -0.0092377 | -0.0023183 | 0.0092397 | 0.0023192 | 1.9796e-06 | 9.0898e-07 | 0.013829 | 0.013828 | 0.013829 | 0.9941 | -0.11254 | 0.99433 | -0.10804 | 3.7991
4 | -0.044366 | -0.011309 | 0.04441 | 0.011332 | 4.4611e-05 | 2.2955e-05 | 0.066461 | 0.066459 | 0.066461 | 0.99433 | -0.10804 | 0.99542 | -0.087228 | 4.5646
5 | 0.034112 | 0.0087354 | -0.03402 | -0.0086818 | 9.1346e-05 | 5.3639e-05 | 0.051115 | 0.051116 | 0.051116 | 0.99433 | -0.10804 | 0.99142 | -0.16347 | 7.0215
6 | -0.11102 | -0.028103 | 0.11107 | 0.028137 | 5.462e-05 | 3.385e-05 | 0.16576 | 0.16576 | 0.16576 | 0.99722 | -0.052922 | 0.99775 | -0.042678 | 11.3846
7 | 0.10589 | 0.026818 | -0.10585 | -0.026791 | 4.3497e-05 | 2.687e-05 | 0.15811 | 0.15811 | 0.15811 | 0.99722 | -0.052922 | 0.99677 | -0.061479 | 10.8592
8 | -0.11107 | -0.028137 | 0.11116 | 0.028187 | 8.0587e-05 | 4.994e-05 | 0.16576 | 0.16576 | 0.16576 | 0.99775 | -0.042678 | 0.99854 | -0.027585 | 11.3846
9 | 0.063813 | 0.016219 | -0.063799 | -0.016211 | 1.4134e-05 | 8.1813e-06 | 0.095343 | 0.095344 | 0.095344 | 0.99677 | -0.061479 | 0.99653 | -0.066079 | 6.5483
10 | 0.042037 | 0.010572 | -0.041947 | -0.010515 | 8.9907e-05 | 5.6749e-05 | 0.062767 | 0.062767 | 0.062767 | 0.99677 | -0.061479 | 0.99444 | -0.10636 | 17.2437
11 | -0.11841 | -0.030005 | 0.11846 | 0.030038 | 5.29e-05 | 3.2909e-05 | 0.17657 | 0.17657 | 0.17657 | 0.99854 | -0.027585 | 0.99903 | -0.018291 | 12.1271
12 | 0.063799 | 0.016211 | -0.06378 | -0.0162 | 1.9511e-05 | 1.1295e-05 | 0.095344 | 0.095344 | 0.095344 | 0.99653 | -0.066079 | 0.9962 | -0.072433 | 6.5484
13 | 0.01419 | 0.0035588 | -0.014183 | -0.0035548 | 6.9571e-06 | 3.919e-06 | 0.021234 | 0.021234 | 0.021234 | 0.99444 | -0.10636 | 0.99391 | -0.11665 | 5.8336
14 | 0.35154 | 0.090545 | -0.35049 | -0.089875 | 0.0010496 | 0.00066963 | 0.52448 | 0.52448 | 0.52448 | 0.99903 | -0.018291 | 0.99577 | -0.079844 | 36.022
15 | -0.47001 | -0.12058 | 0.47043 | 0.12085 | 0.00041746 | 0.0002667 | 0.70105 | 0.70105 | 0.70105 | 0.99903 | -0.018291 | 1 | 0 | 48.1489
16 | 0.060312 | 0.015331 | -0.060269 | -0.015306 | 4.2947e-05 | 2.4554e-05 | 0.090164 | 0.090165 | 0.090165 | 0.9962 | -0.072433 | 0.99542 | -0.087228 | 6.1926
17 | 0.053972 | 0.013577 | -0.053842 | -0.013494 | 0.00013045 | 8.2845e-05 | 0.082138 | 0.082138 | 0.082138 | 0.97798 | -0.42295 | 0.9754 | -0.47367 | 22.5653
18 | -0.053972 | -0.013577 | 0.054041 | 0.01362 | 6.8618e-05 | 4.3575e-05 | 0.082138 | 0.082137 | 0.082138 | 0.97798 | -0.42295 | 0.97934 | -0.39637 | 22.5653
19 | -0.059544 | -0.015 | 0.059573 | 0.015018 | 2.924e-05 | 1.8594e-05 | 0.090498 | 0.090498 | 0.090498 | 0.97934 | -0.39637 | 0.97987 | -0.38611 | 24.8622
20 | 0.0070935 | 0.001778 | -0.0070916 | -0.0017773 | 1.9093e-06 | 6.3705e-07 | 0.01062 | 0.01062 | 0.01062 | 0.99391 | -0.11665 | 0.99362 | -0.1223 | 2.9176
21 | 0.34585 | 0.088711 | -0.3449 | -0.088107 | 0.00094624 | 0.00060364 | 0.51754 | 0.51754 | 0.51754 | 0.99577 | -0.079844 | 0.9928 | -0.13642 | 35.5452
22 | 0.049602 | 0.012498 | -0.049575 | -0.012481 | 2.7308e-05 | 1.7302e-05 | 0.073832 | 0.073832 | 0.073832 | 1 | 0 | 0.9994 | -0.011516 | 20.2835
23 | -0.065069 | -0.016396 | 0.0651 | 0.016415 | 3.1275e-05 | 1.9909e-05 | 0.098844 | 0.098844 | 0.098844 | 0.97987 | -0.38611 | 0.98038 | -0.37607 | 27.155
24 | 0.025739 | 0.0066063 | -0.025709 | -0.0065877 | 3.0024e-05 | 1.8526e-05 | 0.038687 | 0.038687 | 0.038687 | 0.99142 | -0.16347 | 0.99016 | -0.18754 | 10.6283
25 | 0.025709 | 0.0065877 | -0.025702 | -0.0065833 | 7.1785e-06 | 4.4298e-06 | 0.038687 | 0.038687 | 0.038687 | 0.99016 | -0.18754 | 0.98986 | -0.1933 | 10.6283
26 | 0.025702 | 0.0065833 | -0.025539 | -0.006483 | 0.00016255 | 0.00010033 | 0.038687 | 0.038688 | 0.038688 | 0.98986 | -0.1933 | 0.98302 | -0.32471 | 10.6287
27 | 0.024811 | 0.0063006 | -0.024641 | -0.0061954 | 0.00017074 | 0.00010522 | 0.037587 | 0.037589 | 0.037589 | 0.98302 | -0.32471 | 0.97564 | -0.46876 | 10.3265
28 | 0.02277 | 0.0057265 | -0.022766 | -0.0057241 | 3.9391e-06 | 2.4123e-06 | 0.034735 | 0.034735 | 0.034735 | 0.97564 | -0.46876 | 0.97545 | -0.47238 | 9.5426
29 | -0.0058124 | -0.0014567 | 0.0058137 | 0.001457 | 1.2595e-06 | 2.4704e-07 | 0.0087633 | 0.0087631 | 0.0087633 | 0.98696 | -0.24865 | 0.98719 | -0.2441 | 2.4075
30 | -0.010629 | -0.0026639 | 0.010631 | 0.0026649 | 2.0363e-06 | 1.0327e-06 | 0.016022 | 0.016022 | 0.016022 | 0.98719 | -0.2441 | 0.9874 | -0.24008 | 4.4016
31 | -0.010631 | -0.0026649 | 0.010635 | 0.0026667 | 3.5543e-06 | 1.8023e-06 | 0.016022 | 0.016022 | 0.016022 | 0.9874 | -0.24008 | 0.98776 | -0.23307 | 4.4016
32 | -0.10282 | -0.026096 | 0.10308 | 0.026262 | 0.0002597 | 0.00016584 | 0.15501 | 0.15501 | 0.15501 | 0.98776 | -0.23307 | 0.99048 | -0.18071 | 42.5858
33 | 0.092186 | 0.023429 | -0.091985 | -0.023301 | 0.00020047 | 0.00012795 | 0.13899 | 0.13899 | 0.13899 | 0.98776 | -0.23307 | 0.98541 | -0.27833 | 38.1843
34 | 0.11361 | 0.028718 | -0.11347 | -0.028627 | 0.00014273 | 9.1183e-05 | 0.1723 | 0.1723 | 0.1723 | 0.98168 | -0.35046 | 0.98033 | -0.3767 | 47.336
35 | -0.11361 | -0.028718 | 0.11379 | 0.028833 | 0.00017963 | 0.00011476 | 0.1723 | 0.1723 | 0.1723 | 0.98168 | -0.35046 | 0.98337 | -0.31755 | 47.336
36 | 0.033678 | 0.0084661 | -0.033663 | -0.0084572 | 1.4225e-05 | 8.9208e-06 | 0.051127 | 0.051128 | 0.051128 | 0.98033 | -0.3767 | 0.97988 | -0.38555 | 14.046
37 | 0.079794 | 0.020161 | -0.079685 | -0.020091 | 0.00010936 | 6.9738e-05 | 0.12118 | 0.12118 | 0.12118 | 0.98033 | -0.3767 | 0.97886 | -0.40533 | 33.2901
38 | -0.11618 | -0.029431 | 0.11656 | 0.029671 | 0.00037591 | 0.00024017 | 0.17591 | 0.17591 | 0.17591 | 0.98337 | -0.31755 | 0.98685 | -0.25042 | 48.3281
39 | 0.079685 | 0.020091 | -0.079604 | -0.020039 | 8.1206e-05 | 5.1787e-05 | 0.12118 | 0.12118 | 0.12118 | 0.97886 | -0.40533 | 0.97777 | -0.42665 | 33.2901
40 | 0.074517 | 0.018765 | -0.074469 | -0.018734 | 4.8482e-05 | 3.0903e-05 | 0.11344 | 0.11344 | 0.11344 | 0.97777 | -0.42665 | 0.97708 | -0.44026 | 31.1635
41 | -0.10608 | -0.027013 | 0.10615 | 0.027059 | 7.2306e-05 | 4.6178e-05 | 0.15951 | 0.15951 | 0.15951 | 0.99048 | -0.18071 | 0.99122 | -0.16658 | 43.8219
42 | 0.091152 | 0.023093 | -0.091032 | -0.023016 | 0.00012072 | 7.7044e-05 | 0.13773 | 0.13773 | 0.13773 | 0.98541 | -0.27833 | 0.98399 | -0.30594 | 37.8387
43 | -0.033245 | -0.0083341 | 0.033252 | 0.0083384 | 6.8069e-06 | 4.269e-06 | 0.050806 | 0.050806 | 0.050806 | 0.9737 | -0.50676 | 0.97392 | -0.50246 | 13.9577
44 | 0.01211 | 0.0030371 | -0.012109 | -0.0030364 | 1.2865e-06 | 6.9881e-07 | 0.018507 | 0.018507 | 0.018507 | 0.9737 | -0.50676 | 0.97359 | -0.50898 | 5.0844
45 | 0.0049827 | 0.0012487 | -0.0049822 | -0.0012486 | 5.4615e-07 | 3.687e-08 | 0.0076129 | 0.007613 | 0.007613 | 0.97392 | -0.50246 | 0.9738 | -0.50476 | 2.0915
46 | -0.038235 | -0.009587 | 0.038254 | 0.0095995 | 1.9834e-05 | 1.2501e-05 | 0.058419 | 0.058419 | 0.058419 | 0.97392 | -0.50246 | 0.97447 | -0.49158 | 16.0491
47 | 0.0035236 | 0.00088299 | -0.0035235 | -0.00088307 | 1.5369e-07 | -7.7353e-08 | 0.0053854 | 0.0053855 | 0.0053855 | 0.97359 | -0.50898 | 0.97354 | -0.5099 | 1.4795
48 | 0.008585 | 0.0021535 | -0.0085801 | -0.0021512 | 4.9359e-06 | 2.209e-06 | 0.013122 | 0.013122 | 0.013122 | 0.97359 | -0.50898 | 0.97298 | -0.52105 | 3.605
49 | -0.044193 | -0.011088 | 0.044231 | 0.011112 | 3.7389e-05 | 2.3656e-05 | 0.067488 | 0.067488 | 0.067488 | 0.97447 | -0.49158 | 0.97537 | -0.47385 | 18.5406
50 | 0.0085801 | 0.0021512 | -0.0085756 | -0.0021493 | 4.44e-06 | 1.9881e-06 | 0.013122 | 0.013123 | 0.013123 | 0.97298 | -0.52105 | 0.97243 | -0.53191 | 3.6051
51 | 0.020466 | 0.0051316 | -0.02046 | -0.0051282 | 5.5617e-06 | 3.3697e-06 | 0.031224 | 0.031224 | 0.031224 | 0.97537 | -0.47385 | 0.97508 | -0.47956 | 8.5779
52 | -0.064697 | -0.016243 | 0.064752 | 0.016279 | 5.5408e-05 | 3.5271e-05 | 0.098711 | 0.098711 | 0.098711 | 0.97537 | -0.47385 | 0.97628 | -0.45592 | 27.1185
53 | 0.015591 | 0.0039079 | -0.01559 | -0.0039073 | 1.0337e-06 | 6.0083e-07 | 0.023793 | 0.023793 | 0.023793 | 0.97508 | -0.47956 | 0.97501 | -0.48095 | 6.5366
54 | -0.069603 | -0.017494 | 0.069655 | 0.017527 | 5.2052e-05 | 3.3159e-05 | 0.1061 | 0.1061 | 0.1061 | 0.97628 | -0.45592 | 0.97708 | -0.44026 | 29.1496
55 | -0.12546 | -0.031903 | 0.12574 | 0.032077 | 0.00027359 | 0.00017405 | 0.18934 | 0.18934 | 0.18934 | 0.98685 | -0.25042 | 0.9892 | -0.20527 | 26.0085
56 | 0.0089056 | 0.0022317 | -0.0089051 | -0.0022315 | 4.5421e-07 | 2.0488e-07 | 0.013428 | 0.013428 | 0.013428 | 0.98685 | -0.25042 | 0.98679 | -0.2515 | 3.6891
57 | -0.12974 | -0.03308 | 0.12981 | 0.033127 | 7.5037e-05 | 4.7754e-05 | 0.19536 | 0.19536 | 0.19536 | 0.9892 | -0.20527 | 0.98982 | -0.19329 | 26.8351
58 | 0.0062451 | 0.0015648 | -0.0062427 | -0.0015642 | 2.339e-06 | 5.9883e-07 | 0.009417 | 0.0094174 | 0.0094174 | 0.98679 | -0.2515 | 0.98639 | -0.25936 | 2.5872
59 | 0.030533 | 0.0076726 | -0.030525 | -0.007668 | 7.3783e-06 | 4.6069e-06 | 0.046373 | 0.046374 | 0.046374 | 0.97988 | -0.38555 | 0.97962 | -0.39061 | 12.74
60 | -0.13763 | -0.035086 | 0.1378 | 0.035197 | 0.0001777 | 0.00011145 | 0.20711 | 0.20711 | 0.20711 | 0.98982 | -0.19329 | 0.99122 | -0.16658 | 14.2243
61 | 0.0023991 | 0.00060091 | -0.002399 | -0.00060124 | 1.6868e-07 | -3.3035e-07 | 0.0036191 | 0.0036193 | 0.0036193 | 0.98639 | -0.25936 | 0.98631 | -0.26084 | 0.9943
62 | 0.030525 | 0.007668 | -0.030512 | -0.0076598 | 1.3089e-05 | 8.1724e-06 | 0.046374 | 0.046374 | 0.046374 | 0.97962 | -0.39061 | 0.97916 | -0.3996 | 12.74
63 | -0.24395 | -0.062256 | 0.24407 | 0.062335 | 0.00012368 | 7.8647e-05 | 0.36662 | 0.36662 | 0.36662 | 0.99122 | -0.16658 | 0.99177 | -0.15609 | 25.1797
64 | -0.01128 | -0.0028268 | 0.011283 | 0.0028285 | 3.216e-06 | 1.695e-06 | 0.017188 | 0.017188 | 0.017188 | 0.97652 | -0.45155 | 0.97682 | -0.44557 | 4.7221
65 | 0.0039194 | 0.00098204 | -0.003919 | -0.00098218 | 4.9597e-07 | -1.4638e-07 | 0.0059724 | 0.0059725 | 0.0059725 | 0.97652 | -0.45155 | 0.97638 | -0.45421 | 1.6408
66 | -0.012081 | -0.0030284 | 0.012083 | 0.0030297 | 2.5605e-06 | 1.3863e-06 | 0.018403 | 0.018403 | 0.018403 | 0.97682 | -0.44557 | 0.97705 | -0.44112 | 5.0558
67 | -0.012613 | -0.0031625 | 0.012614 | 0.003163 | 8.8228e-07 | 4.848e-07 | 0.01921 | 0.01921 | 0.01921 | 0.97705 | -0.44112 | 0.97712 | -0.43965 | 5.2775
68 | -0.013138 | -0.0032944 | 0.013139 | 0.0032949 | 9.7208e-07 | 5.4102e-07 | 0.020008 | 0.020008 | 0.020008 | 0.97712 | -0.43965 | 0.9772 | -0.4381 | 5.4968
69 | 0.014741 | 0.0036968 | -0.014733 | -0.0036923 | 7.7616e-06 | 4.449e-06 | 0.022402 | 0.022402 | 0.022402 | 0.97916 | -0.3996 | 0.9786 | -0.41065 | 6.1544
70 | 0.015772 | 0.003963 | -0.015763 | -0.0039582 | 8.2917e-06 | 4.823e-06 | 0.023972 | 0.023972 | 0.023972 | 0.97916 | -0.3996 | 0.9786 | -0.41062 | 6.5857
71 | -0.013682 | -0.003431 | 0.013689 | 0.0034347 | 6.6145e-06 | 3.724e-06 | 0.020835 | 0.020835 | 0.020835 | 0.9772 | -0.4381 | 0.97772 | -0.42796 | 5.7239
72 | 0.006126 | 0.0015352 | -0.0061257 | -0.0015351 | 2.7342e-07 | 6.9418e-08 | 0.0093149 | 0.0093149 | 0.0093149 | 0.9786 | -0.41065 | 0.97855 | -0.41159 | 2.559
73 | 0.0086068 | 0.0021571 | -0.0086051 | -0.0021564 | 1.7167e-06 | 7.6295e-07 | 0.013087 | 0.013087 | 0.013087 | 0.9786 | -0.41065 | 0.97838 | -0.41484 | 3.5954
74 | 0.0137 | 0.0034411 | -0.013699 | -0.0034403 | 1.5543e-06 | 8.7482e-07 | 0.020835 | 0.020835 | 0.020835 | 0.9786 | -0.41062 | 0.97848 | -0.413 | 5.7238
75 | 0.08834 | 0.022341 | -0.088257 | -0.022288 | 8.3645e-05 | 5.3375e-05 | 0.13366 | 0.13366 | 0.13366 | 0.98399 | -0.30594 | 0.98297 | -0.3257 | 36.7206
76 | 0.080554 | 0.020357 | -0.080468 | -0.020303 | 8.5858e-05 | 5.4754e-05 | 0.122 | 0.122 | 0.122 | 0.98297 | -0.3257 | 0.98182 | -0.34796 | 33.5172
77 | 0.06829 | 0.01725 | -0.068198 | -0.017192 | 9.1866e-05 | 5.8506e-05 | 0.10355 | 0.10355 | 0.10355 | 0.98182 | -0.34796 | 0.98038 | -0.37607 | 28.4468
78 | 0.020123 | 0.0050512 | -0.020108 | -0.0050423 | 1.4792e-05 | 8.9088e-06 | 0.030195 | 0.030195 | 0.030195 | 0.99177 | -0.15609 | 0.99097 | -0.17152 | 8.2953
79 | -0.2642 | -0.067386 | 0.26445 | 0.067546 | 0.00025128 | 0.00015994 | 0.39681 | 0.39681 | 0.39681 | 0.99177 | -0.15609 | 0.9928 | -0.13642 | 27.2535
80 | 0.018214 | 0.0045676 | -0.018214 | -0.0045674 | 3.4593e-07 | 2.0551e-07 | 0.027351 | 0.027351 | 0.027351 | 0.99097 | -0.17152 | 0.99095 | -0.17192 | 7.514
81 | 0.080454 | 0.020561 | -0.080292 | -0.020458 | 0.00016154 | 0.00010301 | 0.12073 | 0.12073 | 0.12073 | 0.9928 | -0.13642 | 0.99062 | -0.17803 | 33.1668
82 | 0.0148 | 0.0037119 | -0.014796 | -0.0037094 | 4.3365e-06 | 2.4738e-06 | 0.022225 | 0.022225 | 0.022225 | 0.99095 | -0.17192 | 0.99063 | -0.17806 | 6.1057
83 | 0.070842 | 0.01809 | -0.070753 | -0.018034 | 8.8175e-05 | 5.6166e-05 | 0.10653 | 0.10653 | 0.10653 | 0.99062 | -0.17803 | 0.98927 | -0.20381 | 29.2669
84 | -0.013689 | -0.0034347 | 0.013699 | 0.0034403 | 9.7748e-06 | 5.5022e-06 | 0.020835 | 0.020835 | 0.020835 | 0.97772 | -0.42796 | 0.97848 | -0.413 | 5.7239
85 | 0.0040557 | 0.0010163 | -0.0040554 | -0.0010164 | 2.8851e-07 | -6.9444e-08 | 0.0061672 | 0.0061673 | 0.0061673 | 0.97855 | -0.41159 | 0.97847 | -0.41308 | 1.6943
86 | 0.0052517 | 0.0013159 | -0.0052515 | -0.0013159 | 1.8954e-07 | 2.1811e-08 | 0.0079871 | 0.0079872 | 0.0079872 | 0.97838 | -0.41484 | 0.97835 | -0.4156 | 2.1943
87 | 0.045978 | 0.011579 | -0.045872 | -0.011512 | 0.0001067 | 6.7494e-05 | 0.068477 | 0.068478 | 0.068478 | 0.9994 | -0.011516 | 0.99687 | -0.060171 | 18.8126
88 | 0.045872 | 0.011512 | -0.04585 | -0.011498 | 2.1249e-05 | 1.3442e-05 | 0.068478 | 0.068478 | 0.068478 | 0.99687 | -0.060171 | 0.99636 | -0.069889 | 18.8126
89 | 0.024307 | 0.0060976 | -0.024292 | -0.0060881 | 1.5444e-05 | 9.4777e-06 | 0.036304 | 0.036304 | 0.036304 | 0.99636 | -0.069889 | 0.99567 | -0.083226 | 9.9735
90 | 0.021543 | 0.0054007 | -0.021539 | -0.0053982 | 4.1225e-06 | 2.5001e-06 | 0.032174 | 0.032174 | 0.032174 | 0.99636 | -0.069889 | 0.99615 | -0.073906 | 8.8391
91 | 0.00261 | 0.0006539 | -0.0026099 | -0.00065408 | 1.2079e-07 | -1.7935e-07 | 0.0039697 | 0.0039698 | 0.0039698 | 0.97835 | -0.4156 | 0.9783 | -0.41657 | 1.0906
92 | -0.0017857 | -0.00044754 | 0.0017858 | 0.00044726 | 7.5575e-08 | -2.8506e-07 | 0.0027355 | 0.0027354 | 0.0027355 | 0.97137 | -0.55233 | 0.97142 | -0.55144 | 0.75151
93 | 0.014424 | 0.0036194 | -0.014417 | -0.0036152 | 7.2739e-06 | 4.1637e-06 | 0.022096 | 0.022096 | 0.022096 | 0.97142 | -0.55144 | 0.97088 | -0.56202 | 6.0704
94 | -0.01621 | -0.0040666 | 0.016214 | 0.004069 | 4.1059e-06 | 2.4079e-06 | 0.024831 | 0.024831 | 0.024831 | 0.97142 | -0.55144 | 0.97169 | -0.54613 | 6.8218
95 | 0.01295 | 0.0032476 | -0.012943 | -0.0032442 | 6.0657e-06 | 3.3745e-06 | 0.019848 | 0.019848 | 0.019848 | 0.97088 | -0.56202 | 0.97039 | -0.57185 | 5.4527
96 | -0.018814 | -0.0047209 | 0.018826 | 0.0047276 | 1.1158e-05 | 6.6967e-06 | 0.028814 | 0.028814 | 0.028814 | 0.97169 | -0.54613 | 0.97231 | -0.5337 | 7.9159
97 | 0.0014039 | 0.00035149 | -0.0014039 | -0.00035185 | 5.4382e-08 | -3.5175e-07 | 0.0021527 | 0.0021528 | 0.0021528 | 0.97039 | -0.57185 | 0.97034 | -0.57266 | 0.59144
98 | 0.01154 | 0.0028927 | -0.011538 | -0.002892 | 1.21e-06 | 6.471e-07 | 0.017695 | 0.017695 | 0.017695 | 0.97039 | -0.57185 | 0.97027 | -0.57405 | 4.8614
99 | 0.0028408 | 0.00071172 | -0.0028406 | -0.00071192 | 1.8232e-07 | -2.0234e-07 | 0.0043474 | 0.0043475 | 0.0043475 | 0.97231 | -0.5337 | 0.97225 | -0.53504 | 1.1944
100 | -0.021666 | -0.0054393 | 0.021677 | 0.0054456 | 1.0451e-05 | 6.3744e-06 | 0.033161 | 0.033161 | 0.033161 | 0.97231 | -0.5337 | 0.97283 | -0.52359 | 9.1102
101 | 0.0096746 | 0.002425 | -0.0096737 | -0.0024245 | 9.1301e-07 | 4.4774e-07 | 0.014837 | 0.014837 | 0.014837 | 0.97027 | -0.57405 | 0.97017 | -0.57603 | 4.0762
102 | -0.023652 | -0.0059407 | 0.023673 | 0.0059533 | 2.04e-05 | 1.254e-05 | 0.036183 | 0.036182 | 0.036183 | 0.97283 | -0.52359 | 0.97374 | -0.50553 | 9.9403
103 | -0.026166 | -0.0065781 | 0.026194 | 0.0065956 | 2.826e-05 | 1.7499e-05 | 0.039992 | 0.039992 | 0.039992 | 0.97374 | -0.50553 | 0.97489 | -0.48294 | 10.9869
104 | -0.028456 | -0.0071609 | 0.02851 | 0.0071951 | 5.4914e-05 | 3.4175e-05 | 0.043443 | 0.043443 | 0.043443 | 0.97489 | -0.48294 | 0.97695 | -0.44264 | 11.935
105 | 0.0022614 | 0.00056529 | -0.002261 | -0.00056618 | 4.1375e-07 | -8.8986e-07 | 0.0034512 | 0.0034516 | 0.0034516 | 0.97489 | -0.48294 | 0.9747 | -0.48679 | 0.94824
106 | 0.022072 | 0.0055379 | -0.022062 | -0.0055319 | 9.8926e-06 | 6.0392e-06 | 0.03362 | 0.03362 | 0.03362 | 0.97695 | -0.44264 | 0.97647 | -0.45204 | 9.2364
107 | -0.050582 | -0.012733 | 0.050605 | 0.012747 | 2.2408e-05 | 1.4215e-05 | 0.077063 | 0.077063 | 0.077063 | 0.97695 | -0.44264 | 0.97742 | -0.43338 | 21.1713
108 | 0.002261 | 0.00056618 | -0.0022608 | -0.00056661 | 1.9926e-07 | -4.2829e-07 | 0.0034516 | 0.0034518 | 0.0034518 | 0.9747 | -0.48679 | 0.9746 | -0.48864 | 0.94829
109 | 0.020828 | 0.0052226 | -0.020826 | -0.0052212 | 2.302e-06 | 1.3971e-06 | 0.03174 | 0.03174 | 0.03174 | 0.97647 | -0.45204 | 0.97635 | -0.45436 | 8.7198
110 | -0.050605 | -0.012747 | 0.050827 | 0.012889 | 0.00022285 | 0.00014136 | 0.077063 | 0.077063 | 0.077063 | 0.97742 | -0.43338 | 0.98212 | -0.34173 | 21.1713
111 | 0.017154 | 0.0043011 | -0.017154 | -0.0043008 | 3.9424e-07 | 2.3308e-07 | 0.026144 | 0.026144 | 0.026144 | 0.97635 | -0.45436 | 0.97633 | -0.45485 | 7.1825
112 | -0.052982 | -0.013429 | 0.053053 | 0.013474 | 7.1026e-05 | 4.5085e-05 | 0.080327 | 0.080327 | 0.080327 | 0.98212 | -0.34173 | 0.98356 | -0.31388 | 22.0678
113 | 0.013755 | 0.0034491 | -0.01375 | -0.0034462 | 5.1218e-06 | 2.8895e-06 | 0.020965 | 0.020965 | 0.020965 | 0.97633 | -0.45485 | 0.97593 | -0.46266 | 5.7596
114 | 0.010452 | 0.0026197 | -0.010452 | -0.0026195 | 4.587e-07 | 2.3339e-07 | 0.015937 | 0.015937 | 0.015937 | 0.97593 | -0.46266 | 0.97588 | -0.46358 | 4.3783
115 | 0.0069208 | 0.0017345 | -0.0069204 | -0.0017344 | 4.6405e-07 | 1.5817e-07 | 0.010553 | 0.010553 | 0.010553 | 0.97588 | -0.46358 | 0.97581 | -0.46499 | 2.8991
116 | 0.0057871 | 0.0014503 | -0.0057866 | -0.0014502 | 4.5445e-07 | 9.6467e-08 | 0.0088247 | 0.0088248 | 0.0088248 | 0.97581 | -0.46499 | 0.97573 | -0.46664 | 2.4244
117 | 0.013243 | 0.0033202 | -0.01324 | -0.0033188 | 2.6602e-06 | 1.4718e-06 | 0.019892 | 0.019893 | 0.019893 | 0.99063 | -0.17806 | 0.99042 | -0.18228 | 5.465
118 | 0.0098095 | 0.0024589 | -0.0098071 | -0.0024578 | 2.4136e-06 | 1.1635e-06 | 0.014738 | 0.014738 | 0.014738 | 0.99042 | -0.18228 | 0.99015 | -0.18745 | 4.049
119 | 0.0036394 | 0.00091199 | -0.0036392 | -0.00091207 | 1.5615e-07 | -7.9101e-08 | 0.0054693 | 0.0054693 | 0.0054693 | 0.99015 | -0.18745 | 0.9901 | -0.18835 | 1.5026
120 | -0.007369 | -0.0018468 | 0.0073698 | 0.0018471 | 8.0626e-07 | 3.0824e-07 | 0.011304 | 0.011304 | 0.011304 | 0.97006 | -0.57833 | 0.97017 | -0.57603 | 3.1054
121 | 0.0043453 | 0.001089 | -0.0043451 | -0.001089 | 1.7371e-07 | -1.7541e-08 | 0.0066654 | 0.0066654 | 0.0066654 | 0.97006 | -0.57833 | 0.97002 | -0.57917 | 1.8312
122 | 0.0026099 | 0.00065408 | -0.0026099 | -0.0006541 | 1.9532e-08 | -2.8998e-08 | 0.0039698 | 0.0039698 | 0.0039698 | 0.9783 | -0.41657 | 0.97829 | -0.41673 | 1.0906
123 | 0.0036213 | 0.00090751 | -0.0036212 | -0.00090756 | 9.5554e-08 | -4.6584e-08 | 0.0054786 | 0.0054786 | 0.0054786 | 0.98356 | -0.31388 | 0.98353 | -0.31443 | 1.5051
124 | -0.056674 | -0.014381 | 0.056808 | 0.014466 | 0.00013402 | 8.5157e-05 | 0.085805 | 0.085805 | 0.085805 | 0.98356 | -0.31388 | 0.9861 | -0.26483 | 23.5729
125 | -0.058861 | -0.014981 | 0.058906 | 0.015009 | 4.4243e-05 | 2.8125e-05 | 0.088903 | 0.088903 | 0.088903 | 0.9861 | -0.26483 | 0.98691 | -0.24926 | 24.424
126 | -0.062117 | -0.015814 | 0.062145 | 0.015831 | 2.7611e-05 | 1.7564e-05 | 0.093745 | 0.093745 | 0.093745 | 0.98691 | -0.24926 | 0.98739 | -0.24004 | 25.7542
127 | -0.064623 | -0.016453 | 0.064663 | 0.016478 | 4.0248e-05 | 2.5614e-05 | 0.09748 | 0.09748 | 0.09748 | 0.98739 | -0.24004 | 0.98806 | -0.22713 | 26.7803
128 | 0.0023575 | 0.00059082 | -0.0023575 | -0.00059084 | 9.1596e-09 | -1.7741e-08 | 0.0035952 | 0.0035952 | 0.0035952 | 0.97573 | -0.46664 | 0.97572 | -0.46672 | 0.9877
129 | -0.06535 | -0.01665 | 0.065367 | 0.016661 | 1.6385e-05 | 1.0428e-05 | 0.098515 | 0.098515 | 0.098515 | 0.98806 | -0.22713 | 0.98833 | -0.22194 | 27.0645
130 | -0.067625 | -0.017227 | 0.067684 | 0.017264 | 5.9198e-05 | 3.7692e-05 | 0.10191 | 0.10191 | 0.10191 | 0.98833 | -0.22194 | 0.98927 | -0.20381 | 27.9986
131 | 0.02237 | 0.0056247 | -0.022342 | -0.005608 | 2.7366e-05 | 1.6733e-05 | 0.034131 | 0.034131 | 0.034131 | 0.97545 | -0.47238 | 0.97415 | -0.49803 | 9.3766
132 | 0.022342 | 0.005608 | -0.022331 | -0.005601 | 1.1443e-05 | 6.9976e-06 | 0.034131 | 0.034131 | 0.034131 | 0.97415 | -0.49803 | 0.9736 | -0.50877 | 9.3766
133 | 0.01216 | 0.0030519 | -0.012159 | -0.0030516 | 4.4328e-07 | 2.4114e-07 | 0.018586 | 0.018586 | 0.018586 | 0.9736 | -0.50877 | 0.97357 | -0.50954 | 5.106
134 | 0.010966 | 0.0027527 | -0.010964 | -0.0027514 | 2.5365e-06 | 1.3241e-06 | 0.016763 | 0.016763 | 0.016763 | 0.97357 | -0.50954 | 0.97332 | -0.51439 | 4.6052
135 | -0.0011097 | -0.00027811 | 0.0011097 | 0.00027773 | 3.5016e-08 | -3.7771e-07 | 0.0016998 | 0.0016997 | 0.0016998 | 0.9714 | -0.55231 | 0.97143 | -0.55165 | 0.46698
136 | -0.0042014 | -0.0010526 | 0.0042014 | 0.0010526 | 4.9429e-09 | -7.7725e-10 | 0.0064354 | 0.0064354 | 0.0064354 | 0.97143 | -0.55165 | 0.97143 | -0.55163 | 1.768
137 | -0.0095439 | -0.0023915 | 0.0095609 | 0.0023998 | 1.6956e-05 | 8.2271e-06 | 0.014619 | 0.014618 | 0.014619 | 0.97143 | -0.55163 | 0.97332 | -0.51439 | 4.0162

## res_trafo
| p_hv_mw | q_hv_mvar | p_lv_mw | q_lv_mvar | pl_mw | ql_mvar | i_hv_ka | i_lv_ka | vm_hv_pu | va_hv_degree | vm_lv_pu | va_lv_degree | loading_percent
0 | -1.2729e-15 | -1.3162e-15 | 0.00165 | 1.2699e-07 | 0.00165 | 1.2699e-07 | 5.2857e-17 | 0.0023815 | 0.99998 | 149.9956 | 1 | 0 | 0.2619

## res_ext_grid
| p_mw | q_mvar
0 | 0.54279 | 0.13864

## res_load
| p_mw | q_mvar
0 | 0.0074845 | 0.0018758
1 | 0.0017345 | 0.00043471
2 | 0.0010142 | 0.00025419
3 | 0.0051267 | 0.0012849
4 | 0.0072556 | 0.0018184
5 | 0.027756 | 0.0069564
6 | 0.0034682 | 0.00086922
7 | 0.053842 | 0.013494
8 | 0.0055028 | 0.0013791
9 | 0.0070899 | 0.0017769
10 | 0.004646 | 0.0011644
11 | 0.021111 | 0.005291
12 | 0.015858 | 0.0039745
13 | 0.0054957 | 0.0013774
14 | 0.0070916 | 0.0017773
15 | 0.0082815 | 0.0020756
16 | 0.0007276 | 0.00018235
17 | 0.001871 | 0.00046891
18 | 0.0058124 | 0.0014567
19 | 0.0048156 | 0.0012069
20 | 0.0023866 | 0.00059813
21 | 0.0050864 | 0.0012748
22 | 0.0029953 | 0.00075069
23 | 0.00083304 | 0.00020878
24 | 0.021135 | 0.0052969
25 | 0.0049822 | 0.0012486
26 | 0.0059391 | 0.0014885
27 | 0.0035235 | 0.00088307
28 | 0.0085756 | 0.0021493
29 | 0.004869 | 0.0012203
30 | 0.0048506 | 0.0012157
31 | 0.0040002 | 0.0010025
32 | 0.00266 | 0.00066666
33 | 0.0031306 | 0.0007846
34 | 0.0078142 | 0.0019584
35 | 0.0038436 | 0.0009633
36 | 0.0048137 | 0.0012064
37 | 0.002399 | 0.00060124
38 | 0.0073606 | 0.0018447
39 | 0.00079755 | 0.00019988
40 | 0.003919 | 0.00098218
41 | 0.00052988 | 0.0001328
42 | 0.00052421 | 0.00013138
43 | 0.00054296 | 0.00013608
44 | 0.0020632 | 0.00051709
45 | 0.0026913 | 0.0006745
46 | 0.0077028 | 0.0019305
47 | 0.012178 | 0.0030521
48 | 0.0030981 | 0.00077646
49 | 0.0018941 | 0.0004747
50 | 0.0034138 | 0.00085558
51 | 0.0094507 | 0.0023686
52 | 0.01559 | 0.0039073
53 | 0.00207 | 0.00051879
54 | 0.0033534 | 0.00084044
55 | 0.0035962 | 0.00090129
56 | 0.024292 | 0.0060881
57 | 0.021539 | 0.0053982
58 | 0.0040554 | 0.0010164
59 | 0.0026414 | 0.00066201
60 | 0.0017857 | 0.00044754
61 | 0.001467 | 0.00036765
62 | 0.0026008 | 0.00065181
63 | 0.0014039 | 0.00035185
64 | 0.0018637 | 0.00046709
65 | 0.0028406 | 0.00071192
66 | 0.0019754 | 0.00049507
67 | 0.0024933 | 0.00062488
68 | 0.0012339 | 0.00030925
69 | 0.0022608 | 0.00056661
70 | 0.0036716 | 0.0009202
71 | 0.0021543 | 0.00053992
72 | 0.0033985 | 0.00085174
73 | 0.0032975 | 0.00082644
74 | 0.0035311 | 0.00088499
75 | 0.0011333 | 0.00028403
76 | 0.0015527 | 0.00038915
77 | 0.0034308 | 0.00085983
78 | 0.0061677 | 0.0015458
79 | 0.0036392 | 0.00091207
80 | 0.0030238 | 0.00075783
81 | 0.0023039 | 0.00057741
82 | 0.0043451 | 0.001089
83 | 0.0026099 | 0.0006541
84 | 0.0036212 | 0.00090756
85 | 0.0020532 | 0.00051459
86 | 0.0032114 | 0.00080484
87 | 0.0024785 | 0.00062118
88 | 0.0034292 | 0.00085943
89 | 0.0006869 | 0.00017215
90 | 0.0022583 | 0.00056598
91 | 0.0030694 | 0.00076926
92 | 0.0023575 | 0.00059084
93 | 0.00039628 | 9.9318e-05
94 | 0.010171 | 0.0025492
95 | 0.0011926 | 0.00029889
96 | 0.0011097 | 0.00027811
97 | 0.0030917 | 0.00077485
98 | 0.0053425 | 0.001339
99 | 0.0014031 | 0.00035165

## dtypes
| element | column | dtype
0 | bus | name | object
1 | bus | vn_kv | float64
2 | bus | type | object
3 | bus | zone | object
4 | bus | in_service | bool
5 | load | name | object
6 | load | bus | uint32
7 | load | p_mw | float64
8 | load | q_mvar | float64
9 | load | const_z_percent | float64
10 | load | const_i_percent | float64
11 | load | sn_mva | float64
12 | load | scaling | float64
13 | load | in_service | bool
14 | load | type | object
15 | ext_grid | name | object
16 | ext_grid | bus | uint32
17 | ext_grid | vm_pu | float64
18 | ext_grid | va_degree | float64
19 | ext_grid | slack_weight | float64
20 | ext_grid | in_service | bool
21 | line | name | object
22 | line | std_type | object
23 | line | from_bus | uint32
24 | line | to_bus | uint32
25 | line | length_km | float64
26 | line | r_ohm_per_km | float64
27 | line | x_ohm_per_km | float64
28 | line | c_nf_per_km | float64
29 | line | g_us_per_km | float64
30 | line | max_i_ka | float64
31 | line | df | float64
32 | line | parallel | uint32
33 | line | type | object
34 | line | in_service | bool
35 | trafo | name | object
36 | trafo | std_type | object
37 | trafo | hv_bus | uint32
38 | trafo | lv_bus | uint32
39 | trafo | sn_mva | float64
40 | trafo | vn_hv_kv | float64
41 | trafo | vn_lv_kv | float64
42 | trafo | vk_percent | float64
43 | trafo | vkr_percent | float64
44 | trafo | pfe_kw | float64
45 | trafo | i0_percent | float64
46 | trafo | shift_degree | float64
47 | trafo | tap_side | object
48 | trafo | tap_neutral | int32
49 | trafo | tap_min | int32
50 | trafo | tap_max | int32
51 | trafo | tap_step_percent | float64
52 | trafo | tap_step_degree | float64
53 | trafo | tap_pos | int32
54 | trafo | tap_phase_shifter | bool
55 | trafo | parallel | uint32
56 | trafo | df | float64
57 | trafo | in_service | bool
58 | line_geodata | coords | object
59 | bus_geodata | x | float64
60 | bus_geodata | y | float64
61 | bus_geodata | coords | object
62 | res_bus | vm_pu | float64
63 | res_bus | va_degree | float64
64 | res_bus | p_mw | float64
65 | res_bus | q_mvar | float64
66 | res_line | p_from_mw | float64
67 | res_line | q_from_mvar | float64
68 | res_line | p_to_mw | float64
69 | res_line | q_to_mvar | float64
70 | res_line | pl_mw | float64
71 | res_line | ql_mvar | float64
72 | res_line | i_from_ka | float64
73 | res_line | i_to_ka | float64
74 | res_line | i_ka | float64
75 | res_line | vm_from_pu | float64
76 | res_line | va_from_degree | float64
77 | res_line | vm_to_pu | float64
78 | res_line | va_to_degree | float64
79 | res_line | loading_percent | float64
80 | res_trafo | p_hv_mw | float64
81 | res_trafo | q_hv_mvar | float64
82 | res_trafo | p_lv_mw | float64
83 | res_trafo | q_lv_mvar | float64
84 | res_trafo | pl_mw | float64
85 | res_trafo | ql_mvar | float64
86 | res_trafo | i_hv_ka | float64
87 | res_trafo | i_lv_ka | float64
88 | res_trafo | vm_hv_pu | float64
89 | res_trafo | va_hv_degree | float64
90 | res_trafo | vm_lv_pu | float64
91 | res_trafo | va_lv_degree | float64
92 | res_trafo | loading_percent | float64
93 | res_ext_grid | p_mw | float64
94 | res_ext_grid | q_mvar | float64
95 | res_load | p_mw | float64
96 | res_load | q_mvar | float64

## parameters
| version | format_version | converged | OPF_converged | name | f_hz | sn_mva
0 | 2.14.6 | 2.14.0 | TRUE | FALSE |  | 50 | 1