## bus
| name | vn_kv | type | zone | in_service
0 | bus_LV_2236-3_1_4_node_85 | 0.4 | n |  | TRUE
1 | bus_LV_2236-3_1_4_node_86 | 0.4 | n |  | TRUE
2 | bus_LV_2236-3_1_4_node_87 | 0.4 | n |  | TRUE
3 | bus_LV_2236-3_1_4_node_323 | 0.4 | n |  | TRUE
4 | bus_LV_2236-3_1_4_node_88 | 0.4 | n |  | TRUE
5 | bus_LV_2236-3_1_4_node_89 | 0.4 | n |  | TRUE
6 | bus_LV_2236-3_1_4_node_92 | 0.4 | n |  | TRUE
7 | bus_LV_2236-3_1_4_node_90 | 0.4 | n |  | TRUE
8 | bus_LV_2236-3_1_4_node_91 | 0.4 | n |  | TRUE
9 | bus_LV_2236-3_1_4_node_363 | 0.4 | n |  | TRUE
10 | bus_LV_2236-3_1_4_node_93 | 0.4 | n |  | TRUE
11 | bus_LV_2236-3_1_4_node_94 | 0.4 | n |  | TRUE
12 | bus_LV_2236-3_1_4_node_310 | 0.4 | n |  | TRUE
13 | bus_LV_2236-3_1_4_node_214 | 0.4 | n |  | TRUE
14 | bus_LV_2236-3_1_4_node_215 | 0.4 | n |  | TRUE
15 | bus_LV_2236-3_1_4_node_217 | 0.4 | n |  | TRUE
16 | bus_LV_2236-3_1_4_node_218 | 0.4 | n |  | TRUE
17 | bus_LV_2236-3_1_4_node_216 | 0.4 | n |  | TRUE
18 | bus_LV_2236-3_1_4_node_219 | 0.4 | n |  | TRUE
19 | bus_LV_2236-3_1_4_node_220 | 0.4 | n |  | TRUE
20 | bus_LV_2236-3_1_4_node_221 | 0.4 | n |  | TRUE
21 | bus_LV_2236-3_1_4_node_222 | 0.4 | n |  | TRUE
22 | bus_LV_2236-3_1_4_node_287 | 0.4 | n |  | TRUE
23 | bus_LV_2236-3_1_4_node_262 | 0.4 | n |  | TRUE
24 | bus_LV_2236-3_1_4_node_223 | 0.4 | n |  | TRUE
25 | bus_LV_2236-3_1_4_node_224 | 0.4 | n |  | TRUE
26 | bus_LV_2236-3_1_4_node_225 | 0.4 | n |  | TRUE
27 | bus_LV_2236-3_1_4_node_226 | 0.4 | n |  | TRUE
28 | bus_LV_2236-3_1_4_node_227 | 0.4 | n |  | TRUE
29 | bus_LV_2236-3_1_4_node_228 | 0.4 | n |  | TRUE
30 | bus_LV_2236-3_1_4_node_229 | 0.4 | n |  | TRUE
31 | bus_LV_2236-3_1_4_node_230 | 0.4 | n |  | TRUE
32 | bus_LV_2236-3_1_4_node_235 | 0.4 | n |  | TRUE
33 | bus_LV_2236-3_1_4_node_237 | 0.4 | n |  | TRUE
34 | bus_LV_2236-3_1_4_node_231 | 0.4 | n |  | TRUE
35 | bus_LV_2236-3_1_4_node_232 | 0.4 | n |  | TRUE
36 | bus_LV_2236-3_1_4_node_233 | 0.4 | n |  | TRUE
37 | bus_LV_2236-3_1_4_node_234 | 0.4 | n |  | TRUE
38 | bus_LV_2236-3_1_4_node_236 | 0.4 | n |  | TRUE
39 | bus_LV_2236-3_1_4_node_272 | 0.4 | n |  | TRUE
40 | bus_LV_2236-3_1_4_node_238 | 0.4 | n |  | TRUE
41 | bus_LV_2236-3_1_4_node_250 | 0.4 | n |  | TRUE
42 | bus_LV_2236-3_1_4_node_239 | 0.4 | n |  | TRUE
43 | bus_LV_2236-3_1_4_node_240 | 0.4 | n |  | TRUE
44 | bus_LV_2236-3_1_4_node_241 | 0.4 | n |  | TRUE
45 | bus_LV_2236-3_1_4_node_242 | 0.4 | n |  | TRUE
46 | bus_LV_2236-3_1_4_node_243 | 0.4 | n |  | TRUE
47 | bus_LV_2236-3_1_4_node_244 | 0.4 | n |  | TRUE
48 | bus_LV_2236-3_1_4_node_245 | 0.4 | n |  | TRUE
49 | bus_LV_2236-3_1_4_node_274 | 0.4 | n |  | TRUE
50 | bus_LV_2236-3_1_4_node_273 | 0.4 | n |  | TRUE
51 | bus_LV_2236-3_1_4_node_246 | 0.4 | n |  | TRUE
52 | bus_LV_2236-3_1_4_node_247 | 0.4 | n |  | TRUE
53 | bus_LV_2236-3_1_4_node_248 | 0.4 | n |  | TRUE
54 | bus_LV_2236-3_1_4_node_249 | 0.4 | n |  | TRUE
55 | bus_LV_2236-3_1_4_node_251 | 0.4 | n |  | TRUE
56 | bus_LV_2236-3_1_4_node_252 | 0.4 | n |  | TRUE
57 | bus_LV_2236-3_1_4_node_266 | 0.4 | n |  | TRUE
58 | bus_LV_2236-3_1_4_node_277 | 0.4 | n |  | TRUE
59 | bus_LV_2236-3_1_4_node_253 | 0.4 | n |  | TRUE
60 | bus_LV_2236-3_1_4_node_254 | 0.4 | n |  | TRUE
61 | bus_LV_2236-3_1_4_node_255 | 0.4 | n |  | TRUE
62 | bus_LV_2236-3_1_4_node_256 | 0.4 | n |  | TRUE
63 | bus_LV_2236-3_1_4_node_258 | 0.4 | n |  | TRUE
64 | bus_LV_2236-3_1_4_node_260 | 0.4 | n |  | TRUE
65 | bus_LV_2236-3_1_4_node_257 | 0.4 | n |  | TRUE
66 | bus_LV_2236-3_1_4_node_261 | 0.4 | n |  | TRUE
67 | bus_LV_2236-3_1_4_node_259 | 0.4 | n |  | TRUE
68 | bus_LV_2236-3_1_4_node_283 | 0.4 | n |  | TRUE
69 | bus_LV_2236-3_1_4_node_265 | 0.4 | n |  | TRUE
70 | bus_LV_2236-3_1_4_node_263 | 0.4 | n |  | TRUE
71 | bus_LV_2236-3_1_4_node_264 | 0.4 | n |  | TRUE
72 | bus_LV_2236-3_1_4_node_284 | 0.4 | n |  | TRUE
73 | bus_LV_2236-3_1_4_node_267 | 0.4 | n |  | TRUE
74 | bus_LV_2236-3_1_4_node_268 | 0.4 | n |  | TRUE
75 | bus_LV_2236-3_1_4_node_269 | 0.4 | n |  | TRUE
76 | bus_LV_2236-3_1_4_node_270 | 0.4 | n |  | TRUE
77 | bus_LV_2236-3_1_4_node_271 | 0.4 | n |  | TRUE
78 | bus_LV_2236-3_1_4_node_276 | 0.4 | n |  | TRUE
79 | bus_LV_2236-3_1_4_node_275 | 0.4 | n |  | TRUE
80 | bus_LV_2236-3_1_4_node_281 | 0.4 | n |  | TRUE
81 | bus_LV_2236-3_1_4_node_280 | 0.4 | n |  | TRUE
82 | bus_LV_2236-3_1_4_node_278 | 0.4 | n |  | TRUE
83 | bus_LV_2236-3_1_4_node_279 | 0.4 | n |  | TRUE
84 | bus_LV_2236-3_1_4_node_282 | 0.4 | n |  | TRUE
85 | bus_LV_2236-3_1_4_node_366 | 0.4 | n |  | TRUE
86 | bus_LV_2236-3_1_4_node_285 | 0.4 | n |  | TRUE
87 | bus_LV_2236-3_1_4_node_286 | 0.4 | n |  | TRUE
88 | bus_LV_2236-3_1_4_node_288 | 0.4 | n |  | TRUE
89 | bus_LV_2236-3_1_4_node_289 | 0.4 | n |  | TRUE
90 | bus_LV_2236-3_1_4_node_290 | 0.4 | n |  | TRUE
91 | bus_LV_2236-3_1_4_node_291 | 0.4 | n |  | TRUE
92 | bus_LV_2236-3_1_4_node_317 | 0.4 | n |  | TRUE
93 | bus_LV_2236-3_1_4_node_314 | 0.4 | n |  | TRUE
94 | bus_LV_2236-3_1_4_node_292 | 0.4 | n |  | TRUE
95 | bus_LV_2236-3_1_4_node_293 | 0.4 | n |  | TRUE
96 | bus_LV_2236-3_1_4_node_294 | 0.4 | n |  | TRUE
97 | bus_LV_2236-3_1_4_node_295 | 0.4 | n |  | TRUE
98 | bus_LV_2236-3_1_4_node_296 | 0.4 | n |  | TRUE
99 | bus_LV_2236-3_1_4_node_297 | 0.4 | n |  | TRUE
100 | bus_LV_2236-3_1_4_node_301 | 0.4 | n |  | TRUE
101 | bus_LV_2236-3_1_4_node_303 | 0.4 | n |  | TRUE
102 | bus_LV_2236-3_1_4_node_298 | 0.4 | n |  | TRUE
103 | bus_LV_2236-3_1_4_node_300 | 0.4 | n |  | TRUE
104 | bus_LV_2236-3_1_4_node_325 | 0.4 | n |  | TRUE
105 | bus_LV_2236-3_1_4_node_299 | 0.4 | n |  | TRUE
106 | bus_LV_2236-3_1_4_node_304 | 0.4 | n |  | TRUE
107 | bus_LV_2236-3_1_4_node_302 | 0.4 | n |  | TRUE
108 | bus_LV_2236-3_1_4_node_305 | 0.4 | n |  | TRUE
109 | bus_LV_2236-3_1_4_node_313 | 0.4 | n |  | TRUE
110 | bus_LV_2236-3_1_4_node_306 | 0.4 | n |  | TRUE
111 | bus_LV_2236-3_1_4_node_308 | 0.4 | n |  | TRUE
112 | bus_LV_2236-3_1_4_node_309 | 0.4 | n |  | TRUE
113 | bus_LV_2236-3_1_4_node_307 | 0.4 | n |  | TRUE
114 | bus_LV_2236-3_1_4_node_311 | 0.4 | n |  | TRUE
115 | bus_LV_2236-3_1_4_node_312 | 0.4 | n |  | TRUE
116 | bus_LV_2236-3_1_4_node_320 | 0.4 | n |  | TRUE
117 | bus_LV_2236-3_1_4_node_315 | 0.4 | n |  | TRUE
118 | bus_LV_2236-3_1_4_node_316 | 0.4 | n |  | TRUE
119 | bus_LV_2236-3_1_4_node_318 | 0.4 | n |  | TRUE
120 | bus_LV_2236-3_1_4_node_319 | 0.4 | n |  | TRUE
121 | bus_LV_2236-3_1_4_node_321 | 0.4 | n |  | TRUE
122 | bus_LV_2236-3_1_4_node_322 | 0.4 | n |  | TRUE
123 | bus_LV_2236-3_1_4_node_333 | 0.4 | n |  | TRUE
124 | bus_LV_2236-3_1_4_node_331 | 0.4 | n |  | TRUE
125 | bus_LV_2236-3_1_4_node_324 | 0.4 | n |  | TRUE
126 | bus_LV_2236-3_1_4_node_326 | 0.4 | n |  | TRUE
127 | bus_LV_2236-3_1_4_node_327 | 0.4 | n |  | TRUE
128 | bus_LV_2236-3_1_4_node_328 | 0.4 | n |  | TRUE
129 | bus_LV_2236-3_1_4_node_329 | 0.4 | n |  | TRUE
130 | bus_LV_2236-3_1_4_node_330 | 0.4 | n |  | TRUE
131 | bus_LV_2236-3_1_4_node_353 | 0.4 | n |  | TRUE
132 | bus_LV_2236-3_1_4_node_351 | 0.4 | n |  | TRUE
133 | bus_LV_2236-3_1_4_node_332 | 0.4 | n |  | TRUE
134 | bus_LV_2236-3_1_4_node_334 | 0.4 | n |  | TRUE
135 | bus_LV_2236-3_1_4_node_335 | 0.4 | n |  | TRUE
136 | bus_LV_2236-3_1_4_node_336 | 0.4 | n |  | TRUE
137 | bus_LV_2236-3_1_4_node_337 | 0.4 | n |  | TRUE
138 | bus_LV_2236-3_1_4_node_339 | 0.4 | n |  | TRUE
139 | bus_LV_2236-3_1_4_node_341 | 0.4 | n |  | TRUE
140 | bus_LV_2236-3_1_4_node_340 | 0.4 | n |  | TRUE
141 | bus_LV_2236-3_1_4_node_342 | 0.4 | n |  | TRUE
142 | bus_LV_2236-3_1_4_node_343 | 0.4 | n |  | TRUE
143 | bus_LV_2236-3_1_4_node_344 | 0.4 | n |  | TRUE
144 | bus_LV_2236-3_1_4_node_345 | 0.4 | n |  | TRUE
145 | bus_LV_2236-3_1_4_node_346 | 0.4 | n |  | TRUE
146 | bus_LV_2236-3_1_4_node_347 | 0.4 | n |  | TRUE
147 | bus_LV_2236-3_1_4_node_348 | 0.4 | n |  | TRUE
148 | bus_LV_2236-3_1_4_node_354 | 0.4 | n |  | TRUE
149 | bus_LV_2236-3_1_4_node_355 | 0.4 | n |  | TRUE
150 | bus_LV_2236-3_1_4_node_352 | 0.4 | n |  | TRUE
151 | bus_LV_2236-3_1_4_node_349 | 0.4 | n |  | TRUE
152 | bus_LV_2236-3_1_4_node_350 | 0.4 | n |  | TRUE
153 | bus_MV_27_1_node_209 | 20 | n |  | TRUE

## load
| name | bus | p_mw | q_mvar | const_z_percent | const_i_percent | sn_mva | scaling | in_service | type
0 | LV_2236-3_1_4_load_85 | 0 | 0.0010199 | 0.0002556 | 0 | 0 |  | 1 | TRUE | wye
1 | LV_2236-3_1_4_load_86 | 1 | 0.00043611 | 0.0001093 | 0 | 0 |  | 1 | TRUE | wye
2 | LV_2236-3_1_4_load_87 | 2 | 0.0011975 | 0.00030012 | 0 | 0 |  | 1 | TRUE | wye
3 | LV_2236-3_1_4_load_323 | 3 | 0.0010626 | 0.00026631 | 0 | 0 |  | 1 | TRUE | wye
4 | LV_2236-3_1_4_load_88 | 4 | 0.0009986 | 0.00025027 | 0 | 0 |  | 1 | TRUE | wye
5 | LV_2236-3_1_4_load_89 | 5 | 0.0039654 | 0.00099383 | 0 | 0 |  | 1 | TRUE | wye
6 | LV_2236-3_1_4_load_92 | 6 | 0.00039044 | 9.7854e-05 | 0 | 0 |  | 1 | TRUE | wye
7 | LV_2236-3_1_4_load_90 | 7 | 0.0036156 | 0.00090615 | 0 | 0 |  | 1 | TRUE | wye
8 | LV_2236-3_1_4_load_363 | 9 | 0.0045107 | 0.0011305 | 0 | 0 |  | 1 | TRUE | wye
9 | LV_2236-3_1_4_load_93 | 10 | 0.00019007 | 4.7636e-05 | 0 | 0 |  | 1 | TRUE | wye
10 | LV_2236-3_1_4_load_94 | 11 | 0.00041058 | 0.0001029 | 0 | 0 |  | 1 | TRUE | wye
11 | LV_2236-3_1_4_load_214 | 13 | 0.002351 | 0.00058922 | 0 | 0 |  | 1 | TRUE | wye
12 | LV_2236-3_1_4_load_218 | 16 | 0.0022838 | 0.00057237 | 0 | 0 |  | 1 | TRUE | wye
13 | LV_2236-3_1_4_load_220 | 19 | 0.0016967 | 0.00042524 | 0 | 0 |  | 1 | TRUE | wye
14 | LV_2236-3_1_4_load_221 | 20 | 0.0037321 | 0.00093534 | 0 | 0 |  | 1 | TRUE | wye
15 | LV_2236-3_1_4_load_222 | 21 | 0.0021534 | 0.00053968 | 0 | 0 |  | 1 | TRUE | wye
16 | LV_2236-3_1_4_load_223 | 24 | 0.0056125 | 0.0014066 | 0 | 0 |  | 1 | TRUE | wye
17 | LV_2236-3_1_4_load_224 | 25 | 0.0013274 | 0.00033267 | 0 | 0 |  | 1 | TRUE | wye
18 | LV_2236-3_1_4_load_226 | 27 | 0.0015016 | 0.00037634 | 0 | 0 |  | 1 | TRUE | wye
19 | LV_2236-3_1_4_load_227 | 28 | 0.00053292 | 0.00013356 | 0 | 0 |  | 1 | TRUE | wye
20 | LV_2236-3_1_4_load_228 | 29 | 0.0013974 | 0.00035021 | 0 | 0 |  | 1 | TRUE | wye
21 | LV_2236-3_1_4_load_229 | 30 | 0.0024807 | 0.00062173 | 0 | 0 |  | 1 | TRUE | wye
22 | LV_2236-3_1_4_load_230 | 31 | 0.00072662 | 0.00018211 | 0 | 0 |  | 1 | TRUE | wye
23 | LV_2236-3_1_4_load_235 | 32 | 0.0060719 | 0.0015218 | 0 | 0 |  | 1 | TRUE | wye
24 | LV_2236-3_1_4_load_237 | 33 | 0.00031667 | 7.9364e-05 | 0 | 0 |  | 1 | TRUE | wye
25 | LV_2236-3_1_4_load_231 | 34 | 0.0018656 | 0.00046756 | 0 | 0 |  | 1 | TRUE | wye
26 | LV_2236-3_1_4_load_232 | 35 | 0.0014419 | 0.00036138 | 0 | 0 |  | 1 | TRUE | wye
27 | LV_2236-3_1_4_load_233 | 36 | 0.00289 | 0.00072431 | 0 | 0 |  | 1 | TRUE | wye
28 | LV_2236-3_1_4_load_234 | 37 | 0.00043212 | 0.0001083 | 0 | 0 |  | 1 | TRUE | wye
29 | LV_2236-3_1_4_load_236 | 38 | 0.00090119 | 0.00022586 | 0 | 0 |  | 1 | TRUE | wye
30 | LV_2236-3_1_4_load_238 | 40 | 0.00024143 | 6.0507e-05 | 0 | 0 |  | 1 | TRUE | wye
31 | LV_2236-3_1_4_load_239 | 42 | 0.0027602 | 0.00069177 | 0 | 0 |  | 1 | TRUE | wye
32 | LV_2236-3_1_4_load_240 | 43 | 0.0021801 | 0.00054638 | 0 | 0 |  | 1 | TRUE | wye
33 | LV_2236-3_1_4_load_241 | 44 | 0.0002968 | 7.4385e-05 | 0 | 0 |  | 1 | TRUE | wye
34 | LV_2236-3_1_4_load_242 | 45 | 0.0029148 | 0.00073051 | 0 | 0 |  | 1 | TRUE | wye
35 | LV_2236-3_1_4_load_243 | 46 | 0.0032858 | 0.00082349 | 0 | 0 |  | 1 | TRUE | wye
36 | LV_2236-3_1_4_load_244 | 47 | 0.0035109 | 0.00087991 | 0 | 0 |  | 1 | TRUE | wye
37 | LV_2236-3_1_4_load_245 | 48 | 0.0030103 | 0.00075446 | 0 | 0 |  | 1 | TRUE | wye
38 | LV_2236-3_1_4_load_274 | 49 | 0.003179 | 0.00079674 | 0 | 0 |  | 1 | TRUE | wye
39 | LV_2236-3_1_4_load_246 | 51 | 0.00051367 | 0.00012874 | 0 | 0 |  | 1 | TRUE | wye
40 | LV_2236-3_1_4_load_247 | 52 | 0.0012107 | 0.00030343 | 0 | 0 |  | 1 | TRUE | wye
41 | LV_2236-3_1_4_load_248 | 53 | 0.0017399 | 0.00043605 | 0 | 0 |  | 1 | TRUE | wye
42 | LV_2236-3_1_4_load_249 | 54 | 0.00023959 | 6.0048e-05 | 0 | 0 |  | 1 | TRUE | wye
43 | LV_2236-3_1_4_load_252 | 56 | 0.00034041 | 8.5315e-05 | 0 | 0 |  | 1 | TRUE | wye
44 | LV_2236-3_1_4_load_266 | 57 | 0.0029076 | 0.00072871 | 0 | 0 |  | 1 | TRUE | wye
45 | LV_2236-3_1_4_load_277 | 58 | 0.00033416 | 8.3748e-05 | 0 | 0 |  | 1 | TRUE | wye
46 | LV_2236-3_1_4_load_253 | 59 | 0.0012157 | 0.00030468 | 0 | 0 |  | 1 | TRUE | wye
47 | LV_2236-3_1_4_load_254 | 60 | 0.00038555 | 9.6628e-05 | 0 | 0 |  | 1 | TRUE | wye
48 | LV_2236-3_1_4_load_256 | 62 | 0.00029732 | 7.4516e-05 | 0 | 0 |  | 1 | TRUE | wye
49 | LV_2236-3_1_4_load_257 | 65 | 0.0031725 | 0.00079511 | 0 | 0 |  | 1 | TRUE | wye
50 | LV_2236-3_1_4_load_261 | 66 | 0.0053933 | 0.0013517 | 0 | 0 |  | 1 | TRUE | wye
51 | LV_2236-3_1_4_load_283 | 68 | 0.0052984 | 0.0013279 | 0 | 0 |  | 1 | TRUE | wye
52 | LV_2236-3_1_4_load_263 | 70 | 0.00178 | 0.0004461 | 0 | 0 |  | 1 | TRUE | wye
53 | LV_2236-3_1_4_load_284 | 72 | 0.0021009 | 0.00052654 | 0 | 0 |  | 1 | TRUE | wye
54 | LV_2236-3_1_4_load_268 | 74 | 0.0004261 | 0.00010679 | 0 | 0 |  | 1 | TRUE | wye
55 | LV_2236-3_1_4_load_269 | 75 | 0.00049599 | 0.00012431 | 0 | 0 |  | 1 | TRUE | wye
56 | LV_2236-3_1_4_load_270 | 76 | 0.00096205 | 0.00024111 | 0 | 0 |  | 1 | TRUE | wye
57 | LV_2236-3_1_4_load_271 | 77 | 0.00020816 | 5.2171e-05 | 0 | 0 |  | 1 | TRUE | wye
58 | LV_2236-3_1_4_load_276 | 78 | 0.0014157 | 0.00035481 | 0 | 0 |  | 1 | TRUE | wye
59 | LV_2236-3_1_4_load_275 | 79 | 0.0031799 | 0.00079695 | 0 | 0 |  | 1 | TRUE | wye
60 | LV_2236-3_1_4_load_281 | 80 | 0.0026227 | 0.00065732 | 0 | 0 |  | 1 | TRUE | wye
61 | LV_2236-3_1_4_load_280 | 81 | 0.0034497 | 0.00086457 | 0 | 0 |  | 1 | TRUE | wye
62 | LV_2236-3_1_4_load_278 | 82 | 0.0043238 | 0.0010836 | 0 | 0 |  | 1 | TRUE | wye
63 | LV_2236-3_1_4_load_279 | 83 | 0.0036285 | 0.0009094 | 0 | 0 |  | 1 | TRUE | wye
64 | LV_2236-3_1_4_load_282 | 84 | 0.002741 | 0.00068695 | 0 | 0 |  | 1 | TRUE | wye
65 | LV_2236-3_1_4_load_366 | 85 | 0.00077532 | 0.00019431 | 0 | 0 |  | 1 | TRUE | wye
66 | LV_2236-3_1_4_load_285 | 86 | 0.00096471 | 0.00024178 | 0 | 0 |  | 1 | TRUE | wye
67 | LV_2236-3_1_4_load_286 | 87 | 0.0017587 | 0.00044078 | 0 | 0 |  | 1 | TRUE | wye
68 | LV_2236-3_1_4_load_288 | 88 | 0.001181 | 0.000296 | 0 | 0 |  | 1 | TRUE | wye
69 | LV_2236-3_1_4_load_291 | 91 | 0.005632 | 0.0014115 | 0 | 0 |  | 1 | TRUE | wye
70 | LV_2236-3_1_4_load_317 | 92 | 0.00026082 | 6.5369e-05 | 0 | 0 |  | 1 | TRUE | wye
71 | LV_2236-3_1_4_load_314 | 93 | 0.0083785 | 0.0020999 | 0 | 0 |  | 1 | TRUE | wye
72 | LV_2236-3_1_4_load_292 | 94 | 0.0022661 | 0.00056793 | 0 | 0 |  | 1 | TRUE | wye
73 | LV_2236-3_1_4_load_293 | 95 | 0.0029148 | 0.00073051 | 0 | 0 |  | 1 | TRUE | wye
74 | LV_2236-3_1_4_load_294 | 96 | 0.00053584 | 0.00013429 | 0 | 0 |  | 1 | TRUE | wye
75 | LV_2236-3_1_4_load_297 | 99 | 0.00039636 | 9.9336e-05 | 0 | 0 |  | 1 | TRUE | wye
76 | LV_2236-3_1_4_load_303 | 101 | 0.0019373 | 0.00048552 | 0 | 0 |  | 1 | TRUE | wye
77 | LV_2236-3_1_4_load_325 | 104 | 0.0023283 | 0.00058352 | 0 | 0 |  | 1 | TRUE | wye
78 | LV_2236-3_1_4_load_304 | 106 | 0.0016297 | 0.00040845 | 0 | 0 |  | 1 | TRUE | wye
79 | LV_2236-3_1_4_load_302 | 107 | 0.0025884 | 0.00064873 | 0 | 0 |  | 1 | TRUE | wye
80 | LV_2236-3_1_4_load_305 | 108 | 0.0036194 | 0.0009071 | 0 | 0 |  | 1 | TRUE | wye
81 | LV_2236-3_1_4_load_313 | 109 | 0.0012927 | 0.00032397 | 0 | 0 |  | 1 | TRUE | wye
82 | LV_2236-3_1_4_load_308 | 111 | 0.00048595 | 0.00012179 | 0 | 0 |  | 1 | TRUE | wye
83 | LV_2236-3_1_4_load_309 | 112 | 0.0029412 | 0.00073712 | 0 | 0 |  | 1 | TRUE | wye
84 | LV_2236-3_1_4_load_311 | 114 | 0.0030805 | 0.00077204 | 0 | 0 |  | 1 | TRUE | wye
85 | LV_2236-3_1_4_load_312 | 115 | 0.0032324 | 0.00081012 | 0 | 0 |  | 1 | TRUE | wye
86 | LV_2236-3_1_4_load_320 | 116 | 0.00057851 | 0.00014499 | 0 | 0 |  | 1 | TRUE | wye
87 | LV_2236-3_1_4_load_315 | 117 | 0.00070396 | 0.00017643 | 0 | 0 |  | 1 | TRUE | wye
88 | LV_2236-3_1_4_load_316 | 118 | 0.00060105 | 0.00015064 | 0 | 0 |  | 1 | TRUE | wye
89 | LV_2236-3_1_4_load_318 | 119 | 0.0045888 | 0.0011501 | 0 | 0 |  | 1 | TRUE | wye
90 | LV_2236-3_1_4_load_319 | 120 | 0.00040568 | 0.00010167 | 0 | 0 |  | 1 | TRUE | wye
91 | LV_2236-3_1_4_load_321 | 121 | 0.001891 | 0.00047392 | 0 | 0 |  | 1 | TRUE | wye
92 | LV_2236-3_1_4_load_333 | 123 | 0.00016705 | 4.1867e-05 | 0 | 0 |  | 1 | TRUE | wye
93 | LV_2236-3_1_4_load_331 | 124 | 0.0035821 | 0.00089777 | 0 | 0 |  | 1 | TRUE | wye
94 | LV_2236-3_1_4_load_324 | 125 | 0.0010322 | 0.00025868 | 0 | 0 |  | 1 | TRUE | wye
95 | LV_2236-3_1_4_load_326 | 126 | 0.0032741 | 0.00082056 | 0 | 0 |  | 1 | TRUE | wye
96 | LV_2236-3_1_4_load_328 | 128 | 0.0014457 | 0.00036232 | 0 | 0 |  | 1 | TRUE | wye
97 | LV_2236-3_1_4_load_329 | 129 | 0.0066109 | 0.0016568 | 0 | 0 |  | 1 | TRUE | wye
98 | LV_2236-3_1_4_load_351 | 132 | 0.0013031 | 0.0003266 | 0 | 0 |  | 1 | TRUE | wye
99 | LV_2236-3_1_4_load_334 | 134 | 0.0018693 | 0.0004685 | 0 | 0 |  | 1 | TRUE | wye
100 | LV_2236-3_1_4_load_335 | 135 | 0.0018507 | 0.00046384 | 0 | 0 |  | 1 | TRUE | wye
101 | LV_2236-3_1_4_load_336 | 136 | 0.00043742 | 0.00010963 | 0 | 0 |  | 1 | TRUE | wye
102 | LV_2236-3_1_4_load_337 | 137 | 0.0019279 | 0.00048317 | 0 | 0 |  | 1 | TRUE | wye
103 | LV_2236-3_1_4_load_341 | 139 | 0.000897 | 0.00022481 | 0 | 0 |  | 1 | TRUE | wye
104 | LV_2236-3_1_4_load_340 | 140 | 0.0020922 | 0.00052435 | 0 | 0 |  | 1 | TRUE | wye
105 | LV_2236-3_1_4_load_343 | 142 | 0.00036733 | 9.2061e-05 | 0 | 0 |  | 1 | TRUE | wye
106 | LV_2236-3_1_4_load_344 | 143 | 0.00037659 | 9.4381e-05 | 0 | 0 |  | 1 | TRUE | wye
107 | LV_2236-3_1_4_load_345 | 144 | 0.001455 | 0.00036466 | 0 | 0 |  | 1 | TRUE | wye
108 | LV_2236-3_1_4_load_348 | 147 | 0.00029226 | 7.3248e-05 | 0 | 0 |  | 1 | TRUE | wye
109 | LV_2236-3_1_4_load_354 | 148 | 0.0002468 | 6.1855e-05 | 0 | 0 |  | 1 | TRUE | wye
110 | LV_2236-3_1_4_load_355 | 149 | 0.00027898 | 6.9918e-05 | 0 | 0 |  | 1 | TRUE | wye
111 | LV_2236-3_1_4_load_352 | 150 | 0.00037757 | 9.4627e-05 | 0 | 0 |  | 1 | TRUE | wye
112 | LV_2236-3_1_4_load_349 | 151 | 0.00046129 | 0.00011561 | 0 | 0 |  | 1 | TRUE | wye
113 | LV_2236-3_1_4_load_350 | 152 | 0.00037519 | 9.4032e-05 | 0 | 0 |  | 1 | TRUE | wye

## ext_grid
| name | bus | vm_pu | va_degree | slack_weight | in_service
0 |  | 20 | 1 | 0 | 1 | TRUE

## line
| name | std_type | from_bus | to_bus | length_km | r_ohm_per_km | x_ohm_per_km | c_nf_per_km | g_us_per_km | max_i_ka | df | parallel | type | in_service
0 | LV_2236-3_1_4_line_0 |  | 0 | 1 | 0.020237 | 0.125 | 0.08 | 261 | 0 | 0.364 | 1 | 1 | cs | TRUE
1 | LV_2236-3_1_4_line_1 |  | 0 | 2 | 0.085992 | 0.125 | 0.08 | 261 | 0 | 0.364 | 1 | 1 | cs | TRUE
2 | LV_2236-3_1_4_line_2 |  | 0 | 3 | 0.37549 | 0.125 | 0.08 | 261 | 0 | 0.364 | 1 | 1 | cs | TRUE
3 | LV_2236-3_1_4_line_3 |  | 1 | 4 | 0.011311 | 0.125 | 0.08 | 261 | 0 | 0.364 | 1 | 1 | cs | TRUE
4 | LV_2236-3_1_4_line_4 |  | 2 | 5 | 0.03526 | 0.125 | 0.08 | 261 | 0 | 0.364 | 1 | 1 | cs | TRUE
5 | LV_2236-3_1_4_line_5 |  | 3 | 125 | 0.018381 | 0.125 | 0.08 | 261 | 0 | 0.364 | 1 | 1 | cs | TRUE
6 | LV_2236-3_1_4_line_6 |  | 4 | 6 | 0.17868 | 0.125 | 0.08 | 261 | 0 | 0.364 | 1 | 3 | cs | TRUE
7 | LV_2236-3_1_4_line_7 |  | 5 | 7 | 0.032726 | 0.125 | 0.08 | 261 | 0 | 0.364 | 1 | 1 | cs | TRUE
8 | LV_2236-3_1_4_line_8 |  | 6 | 10 | 0.00538 | 0.125 | 0.08 | 261 | 0 | 0.364 | 1 | 4 | cs | TRUE
9 | LV_2236-3_1_4_line_9 |  | 7 | 8 | 0.016043 | 0.125 | 0.08 | 261 | 0 | 0.364 | 1 | 1 | cs | TRUE
10 | LV_2236-3_1_4_line_10 |  | 8 | 9 | 0.20863 | 0.125 | 0.08 | 261 | 0 | 0.364 | 1 | 1 | cs | TRUE
11 | LV_2236-3_1_4_line_11 |  | 10 | 11 | 0.011056 | 0.125 | 0.08 | 261 | 0 | 0.364 | 1 | 4 | cs | TRUE
12 | LV_2236-3_1_4_line_12 |  | 11 | 12 | 0.0096142 | 0.125 | 0.08 | 261 | 0 | 0.364 | 1 | 4 | cs | TRUE
13 | LV_2236-3_1_4_line_13 |  | 12 | 112 | 0.015848 | 0.125 | 0.08 | 261 | 0 | 0.364 | 1 | 1 | cs | TRUE
14 | LV_2236-3_1_4_line_14 |  | 12 | 113 | 0.031034 | 0.125 | 0.08 | 261 | 0 | 0.364 | 1 | 4 | cs | TRUE
15 | LV_2236-3_1_4_line_15 |  | 13 | 14 | 0.012331 | 0.125 | 0.08 | 261 | 0 | 0.364 | 1 | 1 | cs | TRUE
16 | LV_2236-3_1_4_line_16 |  | 14 | 15 | 0.02277 | 0.125 | 0.08 | 261 | 0 | 0.364 | 1 | 1 | cs | TRUE
17 | LV_2236-3_1_4_line_17 |  | 14 | 16 | 0.0047102 | 0.125 | 0.08 | 261 | 0 | 0.364 | 1 | 1 | cs | TRUE
18 | LV_2236-3_1_4_line_18 |  | 15 | 19 | 0.045455 | 0.125 | 0.08 | 261 | 0 | 0.364 | 1 | 4 | cs | TRUE
19 | LV_2236-3_1_4_line_19 |  | 15 | 17 | 0.009797 | 0.125 | 0.08 | 261 | 0 | 0.364 | 1 | 4 | cs | TRUE
20 | LV_2236-3_1_4_line_20 |  | 17 | 18 | 0.027499 | 0.125 | 0.08 | 261 | 0 | 0.364 | 1 | 4 | cs | TRUE
21 | LV_2236-3_1_4_line_21 |  | 18 | 20 | 0.010137 | 0.125 | 0.08 | 261 | 0 | 0.364 | 1 | 4 | cs | TRUE
22 | LV_2236-3_1_4_line_22 |  | 18 | 21 | 0.025856 | 0.125 | 0.08 | 261 | 0 | 0.364 | 1 | 4 | cs | TRUE
23 | LV_2236-3_1_4_line_23 |  | 19 | 22 | 0.83719 | 0.125 | 0.08 | 261 | 0 | 0.364 | 1 | 4 | cs | TRUE
24 | LV_2236-3_1_4_line_24 |  | 21 | 23 | 0.012093 | 0.125 | 0.08 | 261 | 0 | 0.364 | 1 | 4 | cs | TRUE
25 | LV_2236-3_1_4_line_25 |  | 22 | 89 | 0.036401 | 0.125 | 0.08 | 261 | 0 | 0.364 | 1 | 4 | cs | TRUE
26 | LV_2236-3_1_4_line_26 |  | 22 | 86 | 0.070714 | 0.125 | 0.08 | 261 | 0 | 0.364 | 1 | 1 | cs | TRUE
27 | LV_2236-3_1_4_line_27 |  | 23 | 70 | 0.0047946 | 0.125 | 0.08 | 261 | 0 | 0.364 | 1 | 4 | cs | TRUE
28 | LV_2236-3_1_4_line_28 |  | 24 | 25 | 0.038642 | 0.125 | 0.08 | 261 | 0 | 0.364 | 1 | 1 | cs | TRUE
29 | LV_2236-3_1_4_line_29 |  | 24 | 26 | 0.01892 | 0.125 | 0.08 | 261 | 0 | 0.364 | 1 | 1 | cs | TRUE
30 | LV_2236-3_1_4_line_30 |  | 25 | 27 | 0.001261 | 0.125 | 0.08 | 261 | 0 | 0.364 | 1 | 1 | cs | TRUE
31 | LV_2236-3_1_4_line_31 |  | 26 | 28 | 0.009477 | 0.125 | 0.08 | 261 | 0 | 0.364 | 1 | 1 | cs | TRUE
32 | LV_2236-3_1_4_line_32 |  | 26 | 29 | 0.024773 | 0.125 | 0.08 | 261 | 0 | 0.364 | 1 | 1 | cs | TRUE
33 | LV_2236-3_1_4_line_33 |  | 27 | 30 | 0.022995 | 0.125 | 0.08 | 261 | 0 | 0.364 | 1 | 1 | cs | TRUE
34 | LV_2236-3_1_4_line_34 |  | 28 | 31 | 0.020561 | 0.125 | 0.08 | 261 | 0 | 0.364 | 1 | 1 | cs | TRUE
35 | LV_2236-3_1_4_line_35 |  | 30 | 32 | 0.0059064 | 0.125 | 0.08 | 261 | 0 | 0.364 | 1 | 1 | cs | TRUE
36 | LV_2236-3_1_4_line_36 |  | 31 | 33 | 0.0085332 | 0.125 | 0.08 | 261 | 0 | 0.364 | 1 | 1 | cs | TRUE
37 | LV_2236-3_1_4_line_37 |  | 32 | 36 | 0.04381 | 0.125 | 0.08 | 261 | 0 | 0.364 | 1 | 1 | cs | TRUE
38 | LV_2236-3_1_4_line_38 |  | 33 | 40 | 0.0051968 | 0.125 | 0.08 | 261 | 0 | 0.364 | 1 | 1 | cs | TRUE
39 | LV_2236-3_1_4_line_39 |  | 34 | 35 | 0.028653 | 0.125 | 0.08 | 261 | 0 | 0.364 | 1 | 1 | cs | TRUE
40 | LV_2236-3_1_4_line_40 |  | 34 | 36 | 0.0091387 | 0.125 | 0.08 | 261 | 0 | 0.364 | 1 | 1 | cs | TRUE
41 | LV_2236-3_1_4_line_41 |  | 35 | 37 | 0.028788 | 0.125 | 0.08 | 261 | 0 | 0.364 | 1 | 1 | cs | TRUE
42 | LV_2236-3_1_4_line_42 |  | 37 | 38 | 0.0026282 | 0.125 | 0.08 | 261 | 0 | 0.364 | 1 | 1 | cs | TRUE
43 | LV_2236-3_1_4_line_43 |  | 38 | 39 | 0.018271 | 0.125 | 0.08 | 261 | 0 | 0.364 | 1 | 1 | cs | TRUE
44 | LV_2236-3_1_4_line_44 |  | 39 | 64 | 0.012215 | 0.125 | 0.08 | 261 | 0 | 0.364 | 1 | 1 | cs | TRUE
45 | LV_2236-3_1_4_line_45 |  | 40 | 41 | 0.018093 | 0.125 | 0.08 | 261 | 0 | 0.364 | 1 | 1 | cs | TRUE
46 | LV_2236-3_1_4_line_46 |  | 41 | 56 | 0.0046833 | 0.125 | 0.08 | 261 | 0 | 0.364 | 1 | 1 | cs | TRUE
47 | LV_2236-3_1_4_line_47 |  | 41 | 53 | 0.034635 | 0.125 | 0.08 | 261 | 0 | 0.364 | 1 | 1 | cs | TRUE
48 | LV_2236-3_1_4_line_48 |  | 42 | 43 | 0.0098898 | 0.125 | 0.08 | 261 | 0 | 0.364 | 1 | 1 | cs | TRUE
49 | LV_2236-3_1_4_line_49 |  | 42 | 44 | 0.023019 | 0.125 | 0.08 | 261 | 0 | 0.364 | 1 | 1 | cs | TRUE
50 | LV_2236-3_1_4_line_50 |  | 43 | 45 | 0.015876 | 0.125 | 0.08 | 261 | 0 | 0.364 | 1 | 1 | cs | TRUE
51 | LV_2236-3_1_4_line_51 |  | 44 | 46 | 0.00062317 | 0.125 | 0.08 | 261 | 0 | 0.364 | 1 | 1 | cs | TRUE
52 | LV_2236-3_1_4_line_52 |  | 45 | 47 | 0.0028709 | 0.125 | 0.08 | 261 | 0 | 0.364 | 1 | 1 | cs | TRUE
53 | LV_2236-3_1_4_line_53 |  | 46 | 48 | 0.033979 | 0.125 | 0.08 | 261 | 0 | 0.364 | 1 | 1 | cs | TRUE
54 | LV_2236-3_1_4_line_54 |  | 47 | 49 | 0.018177 | 0.125 | 0.08 | 261 | 0 | 0.364 | 1 | 1 | cs | TRUE
55 | LV_2236-3_1_4_line_55 |  | 48 | 50 | 0.011129 | 0.125 | 0.08 | 261 | 0 | 0.364 | 1 | 1 | cs | TRUE
56 | LV_2236-3_1_4_line_56 |  | 49 | 79 | 0.024286 | 0.125 | 0.08 | 261 | 0 | 0.364 | 1 | 1 | cs | TRUE
57 | LV_2236-3_1_4_line_57 |  | 50 | 78 | 0.01246 | 0.125 | 0.08 | 261 | 0 | 0.364 | 1 | 1 | cs | TRUE
58 | LV_2236-3_1_4_line_58 |  | 50 | 64 | 0.041806 | 0.125 | 0.08 | 261 | 0 | 0.364 | 1 | 1 | cs | TRUE
59 | LV_2236-3_1_4_line_59 |  | 51 | 52 | 0.0081754 | 0.125 | 0.08 | 261 | 0 | 0.364 | 1 | 1 | cs | TRUE
60 | LV_2236-3_1_4_line_60 |  | 51 | 53 | 0.025964 | 0.125 | 0.08 | 261 | 0 | 0.364 | 1 | 1 | cs | TRUE
61 | LV_2236-3_1_4_line_61 |  | 52 | 54 | 0.0041238 | 0.125 | 0.08 | 261 | 0 | 0.364 | 1 | 1 | cs | TRUE
62 | LV_2236-3_1_4_line_62 |  | 54 | 55 | 0.024529 | 0.125 | 0.08 | 261 | 0 | 0.364 | 1 | 1 | cs | TRUE
63 | LV_2236-3_1_4_line_63 |  | 55 | 57 | 0.023871 | 0.125 | 0.08 | 261 | 0 | 0.364 | 1 | 1 | cs | TRUE
64 | LV_2236-3_1_4_line_64 |  | 56 | 58 | 0.024238 | 0.125 | 0.08 | 261 | 0 | 0.364 | 1 | 1 | cs | TRUE
65 | LV_2236-3_1_4_line_65 |  | 58 | 77 | 0.024683 | 0.125 | 0.08 | 261 | 0 | 0.364 | 1 | 1 | cs | TRUE
66 | LV_2236-3_1_4_line_66 |  | 59 | 60 | 0.014306 | 0.125 | 0.08 | 261 | 0 | 0.364 | 1 | 1 | cs | TRUE
67 | LV_2236-3_1_4_line_67 |  | 59 | 61 | 0.033547 | 0.125 | 0.08 | 261 | 0 | 0.364 | 1 | 1 | cs | TRUE
68 | LV_2236-3_1_4_line_68 |  | 60 | 62 | 0.0078743 | 0.125 | 0.08 | 261 | 0 | 0.364 | 1 | 1 | cs | TRUE
69 | LV_2236-3_1_4_line_69 |  | 61 | 63 | 0.072003 | 0.125 | 0.08 | 261 | 0 | 0.364 | 1 | 1 | cs | TRUE
70 | LV_2236-3_1_4_line_70 |  | 62 | 64 | 0.012175 | 0.125 | 0.08 | 261 | 0 | 0.364 | 1 | 1 | cs | TRUE
71 | LV_2236-3_1_4_line_71 |  | 63 | 67 | 0.062576 | 0.125 | 0.08 | 261 | 0 | 0.364 | 1 | 1 | cs | TRUE
72 | LV_2236-3_1_4_line_72 |  | 63 | 68 | 0.062639 | 0.125 | 0.08 | 261 | 0 | 0.364 | 1 | 1 | cs | TRUE
73 | LV_2236-3_1_4_line_73 |  | 65 | 66 | 0.014131 | 0.125 | 0.08 | 261 | 0 | 0.364 | 1 | 1 | cs | TRUE
74 | LV_2236-3_1_4_line_74 |  | 66 | 67 | 0.016516 | 0.125 | 0.08 | 261 | 0 | 0.364 | 1 | 1 | cs | TRUE
75 | LV_2236-3_1_4_line_75 |  | 67 | 69 | 0.045447 | 0.125 | 0.08 | 261 | 0 | 0.364 | 1 | 2 | cs | TRUE
76 | LV_2236-3_1_4_line_76 |  | 68 | 85 | 0.34402 | 0.125 | 0.08 | 261 | 0 | 0.364 | 1 | 1 | cs | TRUE
77 | LV_2236-3_1_4_line_77 |  | 69 | 70 | 0.033784 | 0.125 | 0.08 | 261 | 0 | 0.364 | 1 | 2 | cs | TRUE
78 | LV_2236-3_1_4_line_78 |  | 69 | 71 | 0.010522 | 0.125 | 0.08 | 261 | 0 | 0.364 | 1 | 1 | cs | TRUE
79 | LV_2236-3_1_4_line_79 |  | 71 | 72 | 0.001614 | 0.125 | 0.08 | 261 | 0 | 0.364 | 1 | 1 | cs | TRUE
80 | LV_2236-3_1_4_line_80 |  | 73 | 74 | 0.0051639 | 0.125 | 0.08 | 261 | 0 | 0.364 | 1 | 1 | cs | TRUE
81 | LV_2236-3_1_4_line_81 |  | 73 | 75 | 0.022723 | 0.125 | 0.08 | 261 | 0 | 0.364 | 1 | 1 | cs | TRUE
82 | LV_2236-3_1_4_line_82 |  | 74 | 76 | 0.041481 | 0.125 | 0.08 | 261 | 0 | 0.364 | 1 | 1 | cs | TRUE
83 | LV_2236-3_1_4_line_83 |  | 75 | 77 | 0.00083645 | 0.125 | 0.08 | 261 | 0 | 0.364 | 1 | 1 | cs | TRUE
84 | LV_2236-3_1_4_line_84 |  | 78 | 81 | 0.033929 | 0.125 | 0.08 | 261 | 0 | 0.364 | 1 | 1 | cs | TRUE
85 | LV_2236-3_1_4_line_85 |  | 79 | 80 | 0.0031766 | 0.125 | 0.08 | 261 | 0 | 0.364 | 1 | 1 | cs | TRUE
86 | LV_2236-3_1_4_line_86 |  | 80 | 84 | 0.001189 | 0.125 | 0.08 | 261 | 0 | 0.364 | 1 | 1 | cs | TRUE
87 | LV_2236-3_1_4_line_87 |  | 81 | 83 | 0.027719 | 0.125 | 0.08 | 261 | 0 | 0.364 | 1 | 1 | cs | TRUE
88 | LV_2236-3_1_4_line_88 |  | 82 | 83 | 0.02505 | 0.125 | 0.08 | 261 | 0 | 0.364 | 1 | 1 | cs | TRUE
89 | LV_2236-3_1_4_line_89 |  | 86 | 87 | 0.045032 | 0.125 | 0.08 | 261 | 0 | 0.364 | 1 | 1 | cs | TRUE
90 | LV_2236-3_1_4_line_90 |  | 87 | 88 | 0.033702 | 0.125 | 0.08 | 261 | 0 | 0.364 | 1 | 1 | cs | TRUE
91 | LV_2236-3_1_4_line_91 |  | 89 | 90 | 0.002513 | 0.125 | 0.08 | 261 | 0 | 0.364 | 1 | 4 | cs | TRUE
92 | LV_2236-3_1_4_line_92 |  | 89 | 91 | 0.030156 | 0.125 | 0.08 | 261 | 0 | 0.364 | 1 | 1 | cs | TRUE
93 | LV_2236-3_1_4_line_93 |  | 90 | 92 | 0.018745 | 0.125 | 0.08 | 261 | 0 | 0.364 | 1 | 4 | cs | TRUE
94 | LV_2236-3_1_4_line_94 |  | 90 | 93 | 0.019492 | 0.125 | 0.08 | 261 | 0 | 0.364 | 1 | 4 | cs | TRUE
95 | LV_2236-3_1_4_line_95 |  | 92 | 120 | 0.0071348 | 0.125 | 0.08 | 261 | 0 | 0.364 | 1 | 4 | cs | TRUE
96 | LV_2236-3_1_4_line_96 |  | 93 | 117 | 0.041904 | 0.125 | 0.08 | 261 | 0 | 0.364 | 1 | 4 | cs | TRUE
97 | LV_2236-3_1_4_line_97 |  | 94 | 95 | 0.041065 | 0.125 | 0.08 | 261 | 0 | 0.364 | 1 | 1 | cs | TRUE
98 | LV_2236-3_1_4_line_98 |  | 94 | 96 | 0.036923 | 0.125 | 0.08 | 261 | 0 | 0.364 | 1 | 1 | cs | TRUE
99 | LV_2236-3_1_4_line_99 |  | 95 | 97 | 0.024592 | 0.125 | 0.08 | 261 | 0 | 0.364 | 1 | 1 | cs | TRUE
100 | LV_2236-3_1_4_line_100 |  | 96 | 98 | 0.024777 | 0.125 | 0.08 | 261 | 0 | 0.364 | 1 | 1 | cs | TRUE
101 | LV_2236-3_1_4_line_101 |  | 97 | 99 | 0.014797 | 0.125 | 0.08 | 261 | 0 | 0.364 | 1 | 1 | cs | TRUE
102 | LV_2236-3_1_4_line_102 |  | 98 | 100 | 0.026809 | 0.125 | 0.08 | 261 | 0 | 0.364 | 1 | 1 | cs | TRUE
103 | LV_2236-3_1_4_line_103 |  | 99 | 101 | 0.013807 | 0.125 | 0.08 | 261 | 0 | 0.364 | 1 | 1 | cs | TRUE
104 | LV_2236-3_1_4_line_104 |  | 100 | 108 | 0.015767 | 0.125 | 0.08 | 261 | 0 | 0.364 | 1 | 1 | cs | TRUE
105 | LV_2236-3_1_4_line_105 |  | 101 | 107 | 0.037557 | 0.125 | 0.08 | 261 | 0 | 0.364 | 1 | 1 | cs | TRUE
106 | LV_2236-3_1_4_line_106 |  | 102 | 103 | 0.03996 | 0.125 | 0.08 | 261 | 0 | 0.364 | 1 | 1 | cs | TRUE
107 | LV_2236-3_1_4_line_107 |  | 102 | 104 | 0.065414 | 0.125 | 0.08 | 261 | 0 | 0.364 | 1 | 1 | cs | TRUE
108 | LV_2236-3_1_4_line_108 |  | 103 | 107 | 0.024026 | 0.125 | 0.08 | 261 | 0 | 0.364 | 1 | 1 | cs | TRUE
109 | LV_2236-3_1_4_line_109 |  | 103 | 105 | 0.015456 | 0.125 | 0.08 | 261 | 0 | 0.364 | 1 | 1 | cs | TRUE
110 | LV_2236-3_1_4_line_110 |  | 105 | 106 | 0.025405 | 0.125 | 0.08 | 261 | 0 | 0.364 | 1 | 1 | cs | TRUE
111 | LV_2236-3_1_4_line_111 |  | 106 | 109 | 0.043442 | 0.125 | 0.08 | 261 | 0 | 0.364 | 1 | 1 | cs | TRUE
112 | LV_2236-3_1_4_line_112 |  | 108 | 110 | 0.012673 | 0.125 | 0.08 | 261 | 0 | 0.364 | 1 | 1 | cs | TRUE
113 | LV_2236-3_1_4_line_113 |  | 110 | 111 | 0.039813 | 0.125 | 0.08 | 261 | 0 | 0.364 | 1 | 1 | cs | TRUE
114 | LV_2236-3_1_4_line_114 |  | 110 | 112 | 0.016754 | 0.125 | 0.08 | 261 | 0 | 0.364 | 1 | 1 | cs | TRUE
115 | LV_2236-3_1_4_line_115 |  | 111 | 115 | 0.017585 | 0.125 | 0.08 | 261 | 0 | 0.364 | 1 | 1 | cs | TRUE
116 | LV_2236-3_1_4_line_116 |  | 113 | 114 | 0.012525 | 0.125 | 0.08 | 261 | 0 | 0.364 | 1 | 4 | cs | TRUE
117 | LV_2236-3_1_4_line_117 |  | 114 | 116 | 0.0033911 | 0.125 | 0.08 | 261 | 0 | 0.364 | 1 | 4 | cs | TRUE
118 | LV_2236-3_1_4_line_118 |  | 116 | 120 | 0.01191 | 0.125 | 0.08 | 261 | 0 | 0.364 | 1 | 4 | cs | TRUE
119 | LV_2236-3_1_4_line_119 |  | 117 | 118 | 0.040646 | 0.125 | 0.08 | 261 | 0 | 0.364 | 1 | 4 | cs | TRUE
120 | LV_2236-3_1_4_line_120 |  | 118 | 119 | 0.082246 | 0.125 | 0.08 | 261 | 0 | 0.364 | 1 | 4 | cs | TRUE
121 | LV_2236-3_1_4_line_121 |  | 119 | 121 | 0.029572 | 0.125 | 0.08 | 261 | 0 | 0.364 | 1 | 4 | cs | TRUE
122 | LV_2236-3_1_4_line_122 |  | 121 | 122 | 0.030964 | 0.125 | 0.08 | 261 | 0 | 0.364 | 1 | 4 | cs | TRUE
123 | LV_2236-3_1_4_line_123 |  | 122 | 123 | 0.048615 | 0.125 | 0.08 | 261 | 0 | 0.364 | 1 | 3 | cs | TRUE
124 | LV_2236-3_1_4_line_124 |  | 122 | 124 | 0.013021 | 0.125 | 0.08 | 261 | 0 | 0.364 | 1 | 1 | cs | TRUE
125 | LV_2236-3_1_4_line_125 |  | 123 | 136 | 0.0047984 | 0.125 | 0.08 | 261 | 0 | 0.364 | 1 | 2 | cs | TRUE
126 | LV_2236-3_1_4_line_126 |  | 124 | 133 | 0.01309 | 0.125 | 0.08 | 261 | 0 | 0.364 | 1 | 1 | cs | TRUE
127 | LV_2236-3_1_4_line_127 |  | 126 | 127 | 0.034223 | 0.125 | 0.08 | 261 | 0 | 0.364 | 1 | 1 | cs | TRUE
128 | LV_2236-3_1_4_line_128 |  | 126 | 128 | 0.036019 | 0.125 | 0.08 | 261 | 0 | 0.364 | 1 | 1 | cs | TRUE
129 | LV_2236-3_1_4_line_129 |  | 127 | 129 | 0.037631 | 0.125 | 0.08 | 261 | 0 | 0.364 | 1 | 1 | cs | TRUE
130 | LV_2236-3_1_4_line_130 |  | 129 | 130 | 0.020937 | 0.125 | 0.08 | 261 | 0 | 0.364 | 1 | 1 | cs | TRUE
131 | LV_2236-3_1_4_line_131 |  | 130 | 131 | 0.044326 | 0.125 | 0.08 | 261 | 0 | 0.364 | 1 | 1 | cs | TRUE
132 | LV_2236-3_1_4_line_132 |  | 130 | 132 | 0.015229 | 0.125 | 0.08 | 261 | 0 | 0.364 | 1 | 1 | cs | TRUE
133 | LV_2236-3_1_4_line_133 |  | 131 | 136 | 0.014504 | 0.125 | 0.08 | 261 | 0 | 0.364 | 1 | 1 | cs | TRUE
134 | LV_2236-3_1_4_line_134 |  | 131 | 141 | 0.019842 | 0.125 | 0.08 | 261 | 0 | 0.364 | 1 | 1 | cs | TRUE
135 | LV_2236-3_1_4_line_135 |  | 132 | 151 | 0.0057653 | 0.125 | 0.08 | 261 | 0 | 0.364 | 1 | 1 | cs | TRUE
136 | LV_2236-3_1_4_line_136 |  | 133 | 134 | 0.009127 | 0.125 | 0.08 | 261 | 0 | 0.364 | 1 | 1 | cs | TRUE
137 | LV_2236-3_1_4_line_137 |  | 133 | 135 | 0.038457 | 0.125 | 0.08 | 261 | 0 | 0.364 | 1 | 1 | cs | TRUE
138 | LV_2236-3_1_4_line_138 |  | 137 | 138 | 0.018954 | 0.125 | 0.08 | 261 | 0 | 0.364 | 1 | 1 | cs | TRUE
139 | LV_2236-3_1_4_line_139 |  | 138 | 139 | 0.0087569 | 0.125 | 0.08 | 261 | 0 | 0.364 | 1 | 1 | cs | TRUE
140 | LV_2236-3_1_4_line_140 |  | 138 | 140 | 0.032532 | 0.125 | 0.08 | 261 | 0 | 0.364 | 1 | 1 | cs | TRUE
141 | LV_2236-3_1_4_line_141 |  | 139 | 141 | 0.020415 | 0.125 | 0.08 | 261 | 0 | 0.364 | 1 | 1 | cs | TRUE
142 | LV_2236-3_1_4_line_142 |  | 142 | 143 | 0.0017738 | 0.125 | 0.08 | 261 | 0 | 0.364 | 1 | 1 | cs | TRUE
143 | LV_2236-3_1_4_line_143 |  | 142 | 144 | 0.02648 | 0.125 | 0.08 | 261 | 0 | 0.364 | 1 | 1 | cs | TRUE
144 | LV_2236-3_1_4_line_144 |  | 143 | 145 | 0.016486 | 0.125 | 0.08 | 261 | 0 | 0.364 | 1 | 1 | cs | TRUE
145 | LV_2236-3_1_4_line_145 |  | 145 | 146 | 0.027708 | 0.125 | 0.08 | 261 | 0 | 0.364 | 1 | 1 | cs | TRUE
146 | LV_2236-3_1_4_line_146 |  | 145 | 147 | 0.023393 | 0.125 | 0.08 | 261 | 0 | 0.364 | 1 | 1 | cs | TRUE
147 | LV_2236-3_1_4_line_147 |  | 146 | 148 | 0.026151 | 0.125 | 0.08 | 261 | 0 | 0.364 | 1 | 1 | cs | TRUE
148 | LV_2236-3_1_4_line_148 |  | 146 | 149 | 0.068366 | 0.125 | 0.08 | 261 | 0 | 0.364 | 1 | 1 | cs | TRUE
149 | LV_2236-3_1_4_line_149 |  | 147 | 150 | 0.018724 | 0.125 | 0.08 | 261 | 0 | 0.364 | 1 | 1 | cs | TRUE
150 | LV_2236-3_1_4_line_150 |  | 150 | 152 | 0.038375 | 0.125 | 0.08 | 261 | 0 | 0.364 | 1 | 1 | cs | TRUE
151 | LV_2236-3_1_4_line_151 |  | 151 | 152 | 0.041979 | 0.125 | 0.08 | 261 | 0 | 0.364 | 1 | 1 | cs | TRUE

## trafo
| name | std_type | hv_bus | lv_bus | sn_mva | vn_hv_kv | vn_lv_kv | vk_percent | vkr_percent | pfe_kw | i0_percent | shift_degree | tap_side | tap_neutral | tap_min | tap_max | tap_step_percent | tap_step_degree | tap_pos | tap_phase_shifter | parallel | df | in_service
0 | LV_2236-3_1_4_trafo_221 | 0.63 MVA 20/0.4 kV | 153 | 20 | 0.63 | 20 | 0.4 | 6 | 1.206 | 1.65 | 0.2619 | 150 | hv | 0 | -2 | 2 | 2.5 | 0 | 0 | FALSE | 1 | 1 | TRUE

## line_geodata
| x0 | y0 | x1 | y1 | x2 | y2 | x3 | y3 | x4 | y4 | x5 | y5 | x6 | y6
0 | 2570287.9645 | 1174888.2182 | 2570287.9645 | 1174888.2182 | 2570281.7296 | 1174902.7122 | 2570282.1255 | 1174907.153
1 | 2570287.9645 | 1174888.2182 | 2570299.0695 | 1174876.8572 | 2570360.4924 | 1174843.065
2 | 2570287.9645 | 1174888.2182 | 2570100.9622 | 1174562.607
3 | 2570282.1255 | 1174907.153 | 2570283.1299 | 1174918.4194
4 | 2570360.4924 | 1174843.065 | 2570391.3858 | 1174826.0687
5 | 2570083.4 | 1174567.961 | 2570095.5777 | 1174564.6762 | 2570100.9622 | 1174562.607
6 | 2570303.4864 | 1175095.933 | 2570283.1299 | 1174918.4194
7 | 2570420.0591 | 1174810.2939 | 2570391.3858 | 1174826.0687
8 | 2570303.4864 | 1175095.933 | 2570301.8533 | 1175101.0591
9 | 2570434.115 | 1174802.5609 | 2570420.0591 | 1174810.2939
10 | 2570434.115 | 1174802.5609 | 2570642.6915 | 1174807.2583
11 | 2570298.4236 | 1175111.5681 | 2570299.1325 | 1175109.5994 | 2570301.8533 | 1175101.0591
12 | 2570295.1662 | 1175120.6137 | 2570298.4236 | 1175111.5681
13 | 2570295.1662 | 1175120.6137 | 2570310.2308 | 1175125.5355
14 | 2570284.6472 | 1175149.8144 | 2570295.1662 | 1175120.6137
15 | 2570521.2569 | 1176053.0889 | 2570526.0834 | 1176060.0131 | 2570529.9735 | 1176059.9495
16 | 2570540.7357 | 1176041.4313 | 2570527.8273 | 1176047.8649 | 2570521.2569 | 1176053.0889
17 | 2570521.2569 | 1176053.0889 | 2570517.8179 | 1176056.3075
18 | 2570540.7357 | 1176041.4313 | 2570533.7172 | 1176030.1823 | 2570530.3536 | 1176028.5313 | 2570525.7261 | 1176027.8649 | 2570506.0779 | 1176028.451 | 2570502.4445 | 1176030.3865
19 | 2570549.2107 | 1176036.4759 | 2570540.7357 | 1176041.4313
20 | 2570549.2107 | 1176036.4759 | 2570559.3307 | 1176030.3007 | 2570569.0766 | 1176018.013
21 | 2570559.2376 | 1176019.162 | 2570564.4188 | 1176017.4134 | 2570569.0766 | 1176018.013
22 | 2570569.0766 | 1176018.013 | 2570572.8745 | 1176014.7259 | 2570578.2213 | 1176012.454 | 2570593.1162 | 1176014.4195
23 | 2570502.4445 | 1176030.3865 | 2570268.0587 | 1175226.681
24 | 2570605.1052 | 1176016.0014 | 2570593.1162 | 1176014.4195
25 | 2570256.1046 | 1175193.212 | 2570265.03 | 1175224.8396 | 2570268.0587 | 1175226.681
26 | 2570268.0587 | 1175226.681 | 2570272.254 | 1175226.3822 | 2570335.3302 | 1175205.2955
27 | 2570605.1052 | 1176016.0014 | 2570609.0907 | 1176018.6668
28 | 2570857.625 | 1176335.751 | 2570845.3668 | 1176323.1178 | 2570831.5732 | 1176307.2308
29 | 2570870.8005 | 1176349.3296 | 2570857.625 | 1176335.751
30 | 2570830.7465 | 1176306.2786 | 2570831.5732 | 1176307.2308
31 | 2570870.8005 | 1176349.3296 | 2570878.332 | 1176355.0821
32 | 2570870.8005 | 1176349.3296 | 2570873.9057 | 1176341.9329 | 2570881.2429 | 1176326.8749
33 | 2570830.7465 | 1176306.2786 | 2570825.0292 | 1176299.6937 | 2570815.6567 | 1176288.9277
34 | 2570878.332 | 1176355.0821 | 2570888.069 | 1176362.519 | 2570894.3487 | 1176367.9591
35 | 2570811.7786 | 1176284.4728 | 2570815.6567 | 1176288.9277
36 | 2570894.3487 | 1176367.9591 | 2570900.7983 | 1176373.5464
37 | 2570811.7786 | 1176284.4728 | 2570789.4884 | 1176258.8683 | 2570783.1935 | 1176251.2756
38 | 2570904.7262 | 1176376.9492 | 2570900.7983 | 1176373.5464
39 | 2570777.3608 | 1176244.2404 | 2570774.6267 | 1176240.9427 | 2570766.6594 | 1176229.3534 | 2570762.2426 | 1176220.0421
40 | 2570777.3608 | 1176244.2404 | 2570783.1935 | 1176251.2756
41 | 2570762.2426 | 1176220.0421 | 2570753.191 | 1176200.9601 | 2570750.6793 | 1176193.7155
42 | 2570749.8184 | 1176191.2324 | 2570750.6793 | 1176193.7155
43 | 2570743.8336 | 1176173.9697 | 2570749.8184 | 1176191.2324
44 | 2570743.8336 | 1176173.9697 | 2570739.8332 | 1176162.4277
45 | 2570918.4017 | 1176388.7962 | 2570904.7262 | 1176376.9492
46 | 2570918.4017 | 1176388.7962 | 2570922.1638 | 1176391.5854
47 | 2570918.4017 | 1176388.7962 | 2570923.1611 | 1176416.643 | 2570923.4449 | 1176423.0211
48 | 2570666.3588 | 1176124.9247 | 2570657.7115 | 1176120.1255
49 | 2570666.3588 | 1176124.9247 | 2570677.0194 | 1176130.8412 | 2570684.6369 | 1176138.5347
50 | 2570657.7115 | 1176120.1255 | 2570643.8302 | 1176112.4215
51 | 2570685.0753 | 1176138.9775 | 2570684.6369 | 1176138.5347
52 | 2570641.32 | 1176111.0283 | 2570643.8302 | 1176112.4215
53 | 2570685.0753 | 1176138.9775 | 2570688.7948 | 1176142.7341 | 2570698.2676 | 1176169.8174
54 | 2570627.6055 | 1176122.9574 | 2570641.32 | 1176111.0283 | 2570641.32 | 1176111.0283
55 | 2570701.9419 | 1176180.3225 | 2570698.2676 | 1176169.8174
56 | 2570618.3455 | 1176145.3514 | 2570623.4461 | 1176135.1063 | 2570627.6055 | 1176122.9574
57 | 2570701.9419 | 1176180.3225 | 2570691.9334 | 1176187.7442
58 | 2570739.8332 | 1176162.4277 | 2570701.9419 | 1176180.3225
59 | 2570924.5989 | 1176448.9593 | 2570924.6713 | 1176450.5866 | 2570927.1003 | 1176456.6657
60 | 2570924.5989 | 1176448.9593 | 2570923.4449 | 1176423.0211
61 | 2570927.1003 | 1176456.6657 | 2570928.6303 | 1176460.4952
62 | 2570937.7313 | 1176483.2734 | 2570928.6303 | 1176460.4952
63 | 2570937.7313 | 1176483.2734 | 2570956.8791 | 1176469.0189
64 | 2570941.634 | 1176406.0207 | 2570922.1638 | 1176391.5854
65 | 2570961.4618 | 1176420.7211 | 2570941.634 | 1176406.0207
66 | 2570728.3023 | 1176130.0652 | 2570733.1211 | 1176143.5356
67 | 2570716.9879 | 1176098.4842 | 2570724.8532 | 1176120.4237 | 2570728.3023 | 1176130.0652
68 | 2570735.7734 | 1176150.9497 | 2570733.1211 | 1176143.5356
69 | 2570716.9879 | 1176098.4842 | 2570716.4609 | 1176097.0082 | 2570699.3936 | 1176061.1622 | 2570708.4406 | 1176055.9374 | 2570725.662 | 1176045.2142
70 | 2570739.8332 | 1176162.4277 | 2570738.2517 | 1176157.8776 | 2570735.7734 | 1176150.9497
71 | 2570680.5797 | 1176035.4744 | 2570689.7763 | 1176048.2915 | 2570699.3936 | 1176061.1622 | 2570708.4406 | 1176055.9374 | 2570725.662 | 1176045.2142
72 | 2570725.662 | 1176045.2142 | 2570751.5863 | 1176047.9665 | 2570762.1541 | 1176042.6788 | 2570777.3212 | 1176023.1177
73 | 2570666.8328 | 1176044.6286 | 2570658.7833 | 1176049.9888 | 2570656.4348 | 1176053.7809
74 | 2570680.5797 | 1176035.4744 | 2570666.8328 | 1176044.6286
75 | 2570640.9092 | 1176027.387 | 2570655.6585 | 1176028.4597 | 2570664.0094 | 1176029.3414 | 2570670.565 | 1176028.8645 | 2570673.9457 | 1176026.2132 | 2570679.6484 | 1176034.1561 | 2570680.5797 | 1176035.4744
76 | 2570777.3212 | 1176023.1177 | 2571081.0985 | 1175861.6566
77 | 2570640.9092 | 1176027.387 | 2570624.1795 | 1176026.1686 | 2570616.6234 | 1176023.7044 | 2570609.0907 | 1176018.6668
78 | 2570640.9092 | 1176027.387 | 2570640.8973 | 1176023.4184 | 2570641.7817 | 1176021.4019 | 2570640.2788 | 1176017.3183
79 | 2570640.2788 | 1176017.3183 | 2570641.1128 | 1176015.9357
80 | 2570980.387 | 1176434.7522 | 2570984.8479 | 1176437.3534
81 | 2570980.387 | 1176434.7522 | 2570962.1338 | 1176421.2192
82 | 2570984.8479 | 1176437.3534 | 2571003.2273 | 1176448.0705 | 2571021.4655 | 1176456.7672
83 | 2570962.1338 | 1176421.2192 | 2570961.4618 | 1176420.7211
84 | 2570691.9334 | 1176187.7442 | 2570678.0218 | 1176198.06 | 2570674.5568 | 1176200.6339 | 2570663.6416 | 1176206.2902
85 | 2570618.3455 | 1176145.3514 | 2570616.9297 | 1176148.195
86 | 2570616.3998 | 1176149.2594 | 2570616.9297 | 1176148.195
87 | 2570639.0311 | 1176219.0434 | 2570663.6416 | 1176206.2902
88 | 2570616.7898 | 1176230.5689 | 2570639.0311 | 1176219.0434
89 | 2570335.3302 | 1175205.2955 | 2570378.0384 | 1175191.0179
90 | 2570410.7757 | 1175184.2403 | 2570395.087 | 1175185.3185 | 2570378.0384 | 1175191.0179
91 | 2570253.6065 | 1175193.5468 | 2570256.1046 | 1175193.212
92 | 2570256.1046 | 1175193.212 | 2570268.9156 | 1175191.4697 | 2570285.153 | 1175185.7134
93 | 2570253.6065 | 1175193.5468 | 2570261.9749 | 1175183.8669 | 2570265.2722 | 1175178.9145
94 | 2570253.6065 | 1175193.5468 | 2570248.9303 | 1175195.5156 | 2570234.7822 | 1175198.2926
95 | 2570269.2263 | 1175172.9756 | 2570265.2722 | 1175178.9145
96 | 2570234.7822 | 1175198.2926 | 2570193.6628 | 1175206.3636
97 | 2570411.4768 | 1175153.5092 | 2570452.5294 | 1175152.4982
98 | 2570411.4768 | 1175153.5092 | 2570393.9302 | 1175153.9413 | 2570374.9272 | 1175157.6987
99 | 2570477.0899 | 1175153.0076 | 2570465.0993 | 1175152.1886 | 2570452.5294 | 1175152.4982
100 | 2570350.6209 | 1175162.5047 | 2570374.9272 | 1175157.6987
101 | 2570477.0899 | 1175153.0076 | 2570478.8927 | 1175151.1978 | 2570490.8874 | 1175148.7455
102 | 2570350.6209 | 1175162.5047 | 2570324.2222 | 1175157.4219
103 | 2570504.4141 | 1175145.9799 | 2570490.8874 | 1175148.7455
104 | 2570324.2222 | 1175157.4219 | 2570328.1445 | 1175142.1501
105 | 2570541.6291 | 1175145.3331 | 2570532.3122 | 1175144.9756 | 2570516.8933 | 1175143.4286 | 2570504.4141 | 1175145.9799
106 | 2570557.6006 | 1175157.4909 | 2570551.5496 | 1175169.0489 | 2570535.6409 | 1175168.9272 | 2570530.1548 | 1175167.8981 | 2570531.0832 | 1175173.2407
107 | 2570531.0832 | 1175173.2407 | 2570540.7165 | 1175175.0609 | 2570558.7743 | 1175176.9396 | 2570584.7715 | 1175178.179 | 2570584.9928 | 1175189.6052
108 | 2570557.6006 | 1175157.4909 | 2570555.8701 | 1175149.1395 | 2570551.8246 | 1175145.7244 | 2570541.6291 | 1175145.3331
109 | 2570557.6006 | 1175157.4909 | 2570567.0022 | 1175165.0263 | 2570568.0121 | 1175168.3008
110 | 2570568.0121 | 1175168.3008 | 2570593.3998 | 1175167.3575
111 | 2570593.3998 | 1175167.3575 | 2570621.1161 | 1175166.3276 | 2570636.7952 | 1175165.3942
112 | 2570326.2476 | 1175129.6197 | 2570328.1445 | 1175142.1501
113 | 2570326.2476 | 1175129.6197 | 2570337.0871 | 1175127.9873 | 2570355.8989 | 1175120.0121 | 2570363.0633 | 1175115.5913
114 | 2570326.2476 | 1175129.6197 | 2570323.8567 | 1175129.9873 | 2570310.2308 | 1175125.5355
115 | 2570363.0633 | 1175115.5913 | 2570378.0288 | 1175106.3566
116 | 2570284.6472 | 1175149.8144 | 2570277.706 | 1175160.2397
117 | 2570277.706 | 1175160.2397 | 2570275.8267 | 1175163.0624
118 | 2570269.2263 | 1175172.9756 | 2570275.8267 | 1175163.0624
119 | 2570153.6757 | 1175213.6225 | 2570170.537 | 1175210.9028 | 2570193.6628 | 1175206.3636
120 | 2570153.6757 | 1175213.6225 | 2570077.4345 | 1175225.92 | 2570072.4616 | 1175225.2367
121 | 2570043.1648 | 1175221.2112 | 2570072.4616 | 1175225.2367
122 | 2570012.4889 | 1175216.9962 | 2570043.1648 | 1175221.2112
123 | 2570012.4889 | 1175216.9962 | 2569981.7525 | 1175212.7704 | 2569964.4674 | 1175209.511
124 | 2570012.4889 | 1175216.9962 | 2570013.7433 | 1175229.9568
125 | 2569964.4674 | 1175209.511 | 2569960.0941 | 1175207.5364
126 | 2570015.0043 | 1175242.9859 | 2570013.7433 | 1175229.9568
127 | 2569881.4517 | 1175266.18 | 2569874.6377 | 1175264.091 | 2569855.1169 | 1175247.9699 | 2569853.8122 | 1175246.7602
128 | 2569831.2224 | 1175219.5311 | 2569836.0237 | 1175230.268 | 2569853.8122 | 1175246.7602
129 | 2569881.4517 | 1175266.18 | 2569888.2739 | 1175236.4969 | 2569892.7363 | 1175230.8794
130 | 2569907.2979 | 1175216.1907 | 2569901.423 | 1175219.9444 | 2569892.7363 | 1175230.8794
131 | 2569907.2979 | 1175216.1907 | 2569938.9246 | 1175205.9152 | 2569948.1041 | 1175199.5325
132 | 2569907.2979 | 1175216.1907 | 2569904.4123 | 1175201.2378
133 | 2569948.1041 | 1175199.5325 | 2569955.9935 | 1175205.6849 | 2569960.0941 | 1175207.5364
134 | 2569936.4877 | 1175183.427 | 2569948.1041 | 1175199.5325
135 | 2569903.3199 | 1175195.577 | 2569904.4123 | 1175201.2378
136 | 2570015.0043 | 1175242.9859 | 2570021.3667 | 1175249.5463
137 | 2570015.0043 | 1175242.9859 | 2570006.8218 | 1175248.4742 | 2569993.6667 | 1175266.9164 | 2569989.2303 | 1175270.9519
138 | 2569959.3123 | 1175166.359 | 2569978.2249 | 1175167.6181
139 | 2569959.3123 | 1175166.359 | 2569950.9781 | 1175169.0467
140 | 2569959.3123 | 1175166.359 | 2569961.9783 | 1175133.9368
141 | 2569936.4877 | 1175183.427 | 2569950.9781 | 1175169.0467
142 | 2569802.9524 | 1175183.2337 | 2569803.2528 | 1175181.4855
143 | 2569802.9524 | 1175183.2337 | 2569801.1118 | 1175193.9476 | 2569796.6032 | 1175208.8912
144 | 2569803.0146 | 1175165.0453 | 2569803.6293 | 1175179.294 | 2569803.2528 | 1175181.4855
145 | 2569801.8198 | 1175137.3703 | 2569803.0146 | 1175165.0453
146 | 2569803.0146 | 1175165.0453 | 2569826.4014 | 1175164.5076
147 | 2569801.8198 | 1175137.3703 | 2569775.6729 | 1175137.8375
148 | 2569801.8198 | 1175137.3703 | 2569859.546 | 1175136.3453 | 2569870.1274 | 1175137.3635
149 | 2569826.4014 | 1175164.5076 | 2569834.6131 | 1175164.3188 | 2569845.0891 | 1175163.4759
150 | 2569845.0891 | 1175163.4759 | 2569862.0304 | 1175162.1128 | 2569882.9438 | 1175166.5524
151 | 2569903.3199 | 1175195.577 | 2569898.3498 | 1175169.8228 | 2569882.9438 | 1175166.5524

## bus_geodata
| x | y | coords
0 | 2570287.9645 | 1174888.2182
1 | 2570282.1255 | 1174907.153
2 | 2570360.4924 | 1174843.065
3 | 2570100.9622 | 1174562.607
4 | 2570283.1299 | 1174918.4194
5 | 2570391.3858 | 1174826.0687
6 | 2570303.4864 | 1175095.933
7 | 2570420.0591 | 1174810.2939
8 | 2570434.115 | 1174802.5609
9 | 2570642.6915 | 1174807.2583
10 | 2570301.8533 | 1175101.0591
11 | 2570298.4236 | 1175111.5681
12 | 2570295.1662 | 1175120.6137
13 | 2570529.9735 | 1176059.9495
14 | 2570521.2569 | 1176053.0889
15 | 2570540.7357 | 1176041.4313
16 | 2570517.8179 | 1176056.3075
17 | 2570549.2107 | 1176036.4759
18 | 2570569.0766 | 1176018.013
19 | 2570502.4445 | 1176030.3865
20 | 2570559.2376 | 1176019.162
21 | 2570593.1162 | 1176014.4195
22 | 2570268.0587 | 1175226.681
23 | 2570605.1052 | 1176016.0014
24 | 2570857.625 | 1176335.751
25 | 2570831.5732 | 1176307.2308
26 | 2570870.8005 | 1176349.3296
27 | 2570830.7465 | 1176306.2786
28 | 2570878.332 | 1176355.0821
29 | 2570881.2429 | 1176326.8749
30 | 2570815.6567 | 1176288.9277
31 | 2570894.3487 | 1176367.9591
32 | 2570811.7786 | 1176284.4728
33 | 2570900.7983 | 1176373.5464
34 | 2570777.3608 | 1176244.2404
35 | 2570762.2426 | 1176220.0421
36 | 2570783.1935 | 1176251.2756
37 | 2570750.6793 | 1176193.7155
38 | 2570749.8184 | 1176191.2324
39 | 2570743.8336 | 1176173.9697
40 | 2570904.7262 | 1176376.9492
41 | 2570918.4017 | 1176388.7962
42 | 2570666.3588 | 1176124.9247
43 | 2570657.7115 | 1176120.1255
44 | 2570684.6369 | 1176138.5347
45 | 2570643.8302 | 1176112.4215
46 | 2570685.0753 | 1176138.9775
47 | 2570641.32 | 1176111.0283
48 | 2570698.2676 | 1176169.8174
49 | 2570627.6055 | 1176122.9574
50 | 2570701.9419 | 1176180.3225
51 | 2570924.5989 | 1176448.9593
52 | 2570927.1003 | 1176456.6657
53 | 2570923.4449 | 1176423.0211
54 | 2570928.6303 | 1176460.4952
55 | 2570937.7313 | 1176483.2734
56 | 2570922.1638 | 1176391.5854
57 | 2570956.8791 | 1176469.0189
58 | 2570941.634 | 1176406.0207
59 | 2570728.3023 | 1176130.0652
60 | 2570733.1211 | 1176143.5356
61 | 2570716.9879 | 1176098.4842
62 | 2570735.7734 | 1176150.9497
63 | 2570725.662 | 1176045.2142
64 | 2570739.8332 | 1176162.4277
65 | 2570656.4348 | 1176053.7809
66 | 2570666.8327 | 1176044.6286
67 | 2570680.5797 | 1176035.4744
68 | 2570777.3212 | 1176023.1177
69 | 2570640.9092 | 1176027.387
70 | 2570609.0907 | 1176018.6668
71 | 2570640.2788 | 1176017.3183
72 | 2570641.1128 | 1176015.9357
73 | 2570980.387 | 1176434.7522
74 | 2570984.8479 | 1176437.3534
75 | 2570962.1338 | 1176421.2192
76 | 2571021.4655 | 1176456.7672
77 | 2570961.4618 | 1176420.7211
78 | 2570691.9334 | 1176187.7442
79 | 2570618.3455 | 1176145.3514
80 | 2570616.9297 | 1176148.195
81 | 2570663.6416 | 1176206.2902
82 | 2570616.7898 | 1176230.5689
83 | 2570639.0311 | 1176219.0434
84 | 2570616.3998 | 1176149.2594
85 | 2571081.0985 | 1175861.6566
86 | 2570335.3302 | 1175205.2955
87 | 2570378.0384 | 1175191.0179
88 | 2570410.7757 | 1175184.2403
89 | 2570256.1046 | 1175193.212
90 | 2570253.6065 | 1175193.5468
91 | 2570285.153 | 1175185.7134
92 | 2570265.2722 | 1175178.9145
93 | 2570234.7822 | 1175198.2926
94 | 2570411.4768 | 1175153.5092
95 | 2570452.5294 | 1175152.4982
96 | 2570374.9272 | 1175157.6987
97 | 2570477.0899 | 1175153.0076
98 | 2570350.6209 | 1175162.5047
99 | 2570490.8874 | 1175148.7455
100 | 2570324.2222 | 1175157.4219
101 | 2570504.4141 | 1175145.9799
102 | 2570531.0832 | 1175173.2407
103 | 2570557.6006 | 1175157.4909
104 | 2570584.9928 | 1175189.6052
105 | 2570568.0121 | 1175168.3008
106 | 2570593.3998 | 1175167.3575
107 | 2570541.6291 | 1175145.3331
108 | 2570328.1445 | 1175142.1501
109 | 2570636.7952 | 1175165.3942
110 | 2570326.2476 | 1175129.6197
111 | 2570363.0633 | 1175115.5913
112 | 2570310.2308 | 1175125.5355
113 | 2570284.6472 | 1175149.8144
114 | 2570277.706 | 1175160.2397
115 | 2570378.0288 | 1175106.3566
116 | 2570275.8267 | 1175163.0624
117 | 2570193.6628 | 1175206.3636
118 | 2570153.6757 | 1175213.6225
119 | 2570072.4616 | 1175225.2367
120 | 2570269.2263 | 1175172.9756
121 | 2570043.1648 | 1175221.2112
122 | 2570012.4889 | 1175216.9962
123 | 2569964.4674 | 1175209.511
124 | 2570013.7433 | 1175229.9568
125 | 2570083.4 | 1174567.961
126 | 2569853.8122 | 1175246.7602
127 | 2569881.4517 | 1175266.18
128 | 2569831.2224 | 1175219.5311
129 | 2569892.7363 | 1175230.8794
130 | 2569907.2979 | 1175216.1907
131 | 2569948.1041 | 1175199.5325
132 | 2569904.4123 | 1175201.2378
133 | 2570015.0043 | 1175242.9859
134 | 2570021.3667 | 1175249.5463
135 | 2569989.2303 | 1175270.9519
136 | 2569960.0941 | 1175207.5364
137 | 2569978.2249 | 1175167.6181
138 | 2569959.3123 | 1175166.359
139 | 2569950.9781 | 1175169.0467
140 | 2569961.9783 | 1175133.9368
141 | 2569936.4877 | 1175183.427
142 | 2569802.9524 | 1175183.2337
143 | 2569803.2528 | 1175181.4855
144 | 2569796.6032 | 1175208.8912
145 | 2569803.0146 | 1175165.0453
146 | 2569801.8198 | 1175137.3703
147 | 2569826.4014 | 1175164.5076
148 | 2569775.6729 | 1175137.8375
149 | 2569870.1274 | 1175137.3635
150 | 2569845.0891 | 1175163.4759
151 | 2569903.3199 | 1175195.577
152 | 2569882.9438 | 1175166.5524
153 | 2570569.0766 | 1176018.013

## line_std_types
| c_nf_per_km | r_ohm_per_km | x_ohm_per_km | max_i_ka | type | q_mm2 | alpha | voltage_rating
NAYY 4x50 SE | 210 | 0.642 | 0.083 | 0.142 | cs | 50 | 0.00403 | LV
NAYY 4x120 SE | 264 | 0.225 | 0.08 | 0.242 | cs | 120 | 0.00403 | LV
NAYY 4x150 SE | 261 | 0.208 | 0.08 | 0.27 | cs | 150 | 0.00403 | LV
NA2XS2Y 1x95 RM/25 12/20 kV | 216 | 0.313 | 0.132 | 0.252 | cs | 95 | 0.00403 | MV
NA2XS2Y 1x185 RM/25 12/20 kV | 273 | 0.161 | 0.117 | 0.362 | cs | 185 | 0.00403 | MV
NA2XS2Y 1x240 RM/25 12/20 kV | 304 | 0.122 | 0.112 | 0.421 | cs | 240 | 0.00403 | MV
NA2XS2Y 1x95 RM/25 6/10 kV | 315 | 0.313 | 0.123 | 0.249 | cs | 95 | 0.00403 | MV
NA2XS2Y 1x185 RM/25 6/10 kV | 406 | 0.161 | 0.11 | 0.358 | cs | 185 | 0.00403 | MV
NA2XS2Y 1x240 RM/25 6/10 kV | 456 | 0.122 | 0.105 | 0.416 | cs | 240 | 0.00403 | MV
NA2XS2Y 1x150 RM/25 12/20 kV | 250 | 0.206 | 0.116 | 0.319 | cs | 150 | 0.00403 | MV
NA2XS2Y 1x120 RM/25 12/20 kV | 230 | 0.253 | 0.119 | 0.283 | cs | 120 | 0.00403 | MV
NA2XS2Y 1x70 RM/25 12/20 kV | 190 | 0.443 | 0.132 | 0.22 | cs | 70 | 0.00403 | MV
NA2XS2Y 1x150 RM/25 6/10 kV | 360 | 0.206 | 0.11 | 0.315 | cs | 150 | 0.00403 | MV
NA2XS2Y 1x120 RM/25 6/10 kV | 340 | 0.253 | 0.113 | 0.28 | cs | 120 | 0.00403 | MV
NA2XS2Y 1x70 RM/25 6/10 kV | 280 | 0.443 | 0.123 | 0.217 | cs | 70 | 0.00403 | MV
N2XS(FL)2Y 1x120 RM/35 64/110 kV | 112 | 0.153 | 0.166 | 0.366 | cs | 120 | 0.00393 | HV
N2XS(FL)2Y 1x185 RM/35 64/110 kV | 125 | 0.099 | 0.156 | 0.457 | cs | 185 | 0.00393 | HV
N2XS(FL)2Y 1x240 RM/35 64/110 kV | 135 | 0.075 | 0.149 | 0.526 | cs | 240 | 0.00393 | HV
N2XS(FL)2Y 1x300 RM/35 64/110 kV | 144 | 0.06 | 0.144 | 0.588 | cs | 300 | 0.00393 | HV
15-AL1/3-ST1A 0.4 | 11 | 1.8769 | 0.35 | 0.105 | ol | 16 | 0.00403 | LV
24-AL1/4-ST1A 0.4 | 11.25 | 1.2012 | 0.335 | 0.14 | ol | 24 | 0.00403 | LV
48-AL1/8-ST1A 0.4 | 12.2 | 0.5939 | 0.3 | 0.21 | ol | 48 | 0.00403 | LV
94-AL1/15-ST1A 0.4 | 13.2 | 0.306 | 0.29 | 0.35 | ol | 94 | 0.00403 | LV
34-AL1/6-ST1A 10.0 | 9.7 | 0.8342 | 0.36 | 0.17 | ol | 34 | 0.00403 | MV
48-AL1/8-ST1A 10.0 | 10.1 | 0.5939 | 0.35 | 0.21 | ol | 48 | 0.00403 | MV
70-AL1/11-ST1A 10.0 | 10.4 | 0.4132 | 0.339 | 0.29 | ol | 70 | 0.00403 | MV
94-AL1/15-ST1A 10.0 | 10.75 | 0.306 | 0.33 | 0.35 | ol | 94 | 0.00403 | MV
122-AL1/20-ST1A 10.0 | 11.1 | 0.2376 | 0.323 | 0.41 | ol | 122 | 0.00403 | MV
149-AL1/24-ST1A 10.0 | 11.25 | 0.194 | 0.315 | 0.47 | ol | 149 | 0.00403 | MV
34-AL1/6-ST1A 20.0 | 9.15 | 0.8342 | 0.382 | 0.17 | ol | 34 | 0.00403 | MV
48-AL1/8-ST1A 20.0 | 9.5 | 0.5939 | 0.372 | 0.21 | ol | 48 | 0.00403 | MV
70-AL1/11-ST1A 20.0 | 9.7 | 0.4132 | 0.36 | 0.29 | ol | 70 | 0.00403 | MV
94-AL1/15-ST1A 20.0 | 10 | 0.306 | 0.35 | 0.35 | ol | 94 | 0.00403 | MV
122-AL1/20-ST1A 20.0 | 10.3 | 0.2376 | 0.344 | 0.41 | ol | 122 | 0.00403 | MV
149-AL1/24-ST1A 20.0 | 10.5 | 0.194 | 0.337 | 0.47 | ol | 149 | 0.00403 | MV
184-AL1/30-ST1A 20.0 | 10.75 | 0.1571 | 0.33 | 0.535 | ol | 184 | 0.00403 | MV
243-AL1/39-ST1A 20.0 | 11 | 0.1188 | 0.32 | 0.645 | ol | 243 | 0.00403 | MV
48-AL1/8-ST1A 110.0 | 8 | 0.5939 | 0.46 | 0.21 | ol | 48 | 0.00403 | HV
70-AL1/11-ST1A 110.0 | 8.4 | 0.4132 | 0.45 | 0.29 | ol | 70 | 0.00403 | HV
94-AL1/15-ST1A 110.0 | 8.65 | 0.306 | 0.44 | 0.35 | ol | 94 | 0.00403 | HV
122-AL1/20-ST1A 110.0 | 8.5 | 0.2376 | 0.43 | 0.41 | ol | 122 | 0.00403 | HV
149-AL1/24-ST1A 110.0 | 8.75 | 0.194 | 0.41 | 0.47 | ol | 149 | 0.00403 | HV
184-AL1/30-ST1A 110.0 | 8.8 | 0.1571 | 0.4 | 0.535 | ol | 184 | 0.00403 | HV
243-AL1/39-ST1A 110.0 | 9 | 0.1188 | 0.39 | 0.645 | ol | 243 | 0.00403 | HV
305-AL1/39-ST1A 110.0 | 9.2 | 0.0949 | 0.38 | 0.74 | ol | 305 | 0.00403 | HV
490-AL1/64-ST1A 110.0 | 9.75 | 0.059 | 0.37 | 0.96 | ol | 490 | 0.00403 | HV
679-AL1/86-ST1A 110.0 | 9.95 | 0.042 | 0.36 | 1.15 | ol | 679 | 0.00403 | HV
490-AL1/64-ST1A 220.0 | 10 | 0.059 | 0.285 | 0.96 | ol | 490 | 0.00403 | HV
679-AL1/86-ST1A 220.0 | 11.7 | 0.042 | 0.275 | 1.15 | ol | 679 | 0.00403 | HV
490-AL1/64-ST1A 380.0 | 11 | 0.059 | 0.253 | 0.96 | ol | 490 | 0.00403 | HV
679-AL1/86-ST1A 380.0 | 14.6 | 0.042 | 0.25 | 1.15 | ol | 679 | 0.00403 | HV

## trafo_std_types
| i0_percent | pfe_kw | vkr_percent | sn_mva | vn_lv_kv | vn_hv_kv | vk_percent | shift_degree | vector_group | tap_side | tap_neutral | tap_min | tap_max | tap_step_degree | tap_step_percent | tap_phase_shifter
160 MVA 380/110 kV | 0.06 | 60 | 0.25 | 160 | 110 | 380 | 12.2 | 0 | Yy0 | hv | 0 | -9 | 9 | 0 | 1.5 | FALSE
100 MVA 220/110 kV | 0.06 | 55 | 0.26 | 100 | 110 | 220 | 12 | 0 | Yy0 | hv | 0 | -9 | 9 | 0 | 1.5 | FALSE
63 MVA 110/20 kV | 0.04 | 22 | 0.32 | 63 | 20 | 110 | 18 | 150 | YNd5 | hv | 0 | -9 | 9 | 0 | 1.5 | FALSE
40 MVA 110/20 kV | 0.05 | 18 | 0.34 | 40 | 20 | 110 | 16.2 | 150 | YNd5 | hv | 0 | -9 | 9 | 0 | 1.5 | FALSE
25 MVA 110/20 kV | 0.07 | 14 | 0.41 | 25 | 20 | 110 | 12 | 150 | YNd5 | hv | 0 | -9 | 9 | 0 | 1.5 | FALSE
63 MVA 110/10 kV | 0.04 | 22 | 0.32 | 63 | 10 | 110 | 18 | 150 | YNd5 | hv | 0 | -9 | 9 | 0 | 1.5 | FALSE
40 MVA 110/10 kV | 0.05 | 18 | 0.34 | 40 | 10 | 110 | 16.2 | 150 | YNd5 | hv | 0 | -9 | 9 | 0 | 1.5 | FALSE
25 MVA 110/10 kV | 0.07 | 14 | 0.41 | 25 | 10 | 110 | 12 | 150 | YNd5 | hv | 0 | -9 | 9 | 0 | 1.5 | FALSE
0.25 MVA 20/0.4 kV | 0.32 | 0.8 | 1.44 | 0.25 | 0.4 | 20 | 6 | 150 | Yzn5 | hv | 0 | -2 | 2 | 0 | 2.5 | FALSE
0.4 MVA 20/0.4 kV | 0.3375 | 1.35 | 1.425 | 0.4 | 0.4 | 20 | 6 | 150 | Dyn5 | hv | 0 | -2 | 2 | 0 | 2.5 | FALSE
0.63 MVA 20/0.4 kV | 0.2619 | 1.65 | 1.206 | 0.63 | 0.4 | 20 | 6 | 150 | Dyn5 | hv | 0 | -2 | 2 | 0 | 2.5 | FALSE
0.25 MVA 10/0.4 kV | 0.24 | 0.6 | 1.2 | 0.25 | 0.4 | 10 | 4 | 150 | Dyn5 | hv | 0 | -2 | 2 | 0 | 2.5 | FALSE
0.4 MVA 10/0.4 kV | 0.2375 | 0.95 | 1.325 | 0.4 | 0.4 | 10 | 4 | 150 | Dyn5 | hv | 0 | -2 | 2 | 0 | 2.5 | FALSE
0.63 MVA 10/0.4 kV | 0.1873 | 1.18 | 1.0794 | 0.63 | 0.4 | 10 | 4 | 150 | Dyn5 | hv | 0 | -2 | 2 | 0 | 2.5 | FALSE

## trafo3w_std_types
| sn_hv_mva | sn_mv_mva | sn_lv_mva | vn_hv_kv | vn_mv_kv | vn_lv_kv | vk_hv_percent | vk_mv_percent | vk_lv_percent | vkr_hv_percent | vkr_mv_percent | vkr_lv_percent | pfe_kw | i0_percent | shift_mv_degree | shift_lv_degree | vector_group | tap_side | tap_neutral | tap_min | tap_max | tap_step_percent
63/25/38 MVA 110/20/10 kV | 63 | 25 | 38 | 110 | 20 | 10 | 10.4 | 10.4 | 10.4 | 0.28 | 0.32 | 0.35 | 35 | 0.89 | 0 | 0 | YN0yn0yn0 | hv | 0 | -10 | 10 | 1.2
63/25/38 MVA 110/10/10 kV | 63 | 25 | 38 | 110 | 10 | 10 | 10.4 | 10.4 | 10.4 | 0.28 | 0.32 | 0.35 | 35 | 0.89 | 0 | 0 | YN0yn0yn0 | hv | 0 | -10 | 10 | 1.2

## fuse_std_types
| fuse_type | i_rated_a | t_avg | t_min | t_total | x_avg | x_min | x_total
HV 100A | HV 100A | 100 | 0 | [10.0, 3.64, 0.854, 0.281, 0.1, 0.0531, 0.022, 0.01] | [10.0, 4.267, 1.21, 0.403, 0.1, 0.058, 0.022, 0.01] | 0 | [300.0, 350.0, 450.0, 550.0, 700.0, 850.0, 1200.0, 1752.0] | [600.0, 700.0, 900.0, 1150.0, 1665.0, 2000.0, 3000.0, 4313.0]
HV 10A | HV 10A | 10 | 0 | [10.0, 1675.0, 0.344, 0.156, 0.1, 0.0417, 0.0171, 0.01] | [10.0, 1.3, 0.3, 0.155, 0.1, 0.0555, 0.023, 0.01] | 0 | [30.0, 32.0, 35.0, 37.0, 39.0, 50.0, 70.0, 88.0] | [60.0, 70.0, 80.0, 87.0, 94.0, 110.0, 150.0, 216.0]
HV 125A | HV 125A | 125 | 0 | [10.0, 1.82, 0.344, 0.1, 0.0467, 0.0269, 0.01] | [10.0, 2.478, 0.426, 0.1, 0.0427, 0.0211, 0.01] | 0 | [375.0, 500.0, 700.0, 925.0, 1200.0, 1500.0, 2341.0] | [750.0, 1000.0, 1500.0, 2200.0, 3000.0, 4000.0, 5765.0]
HV 160A | HV 160A | 160 | 0 | [10.0, 4.15, 1.03, 0.198, 0.1, 0.051, 0.0172, 0.01] | [10.0, 2.3, 0.734, 0.274, 0.1, 0.046, 0.0177, 0.01] | 0 | [480.0, 550.0, 700.0, 1000.0, 1260.0, 1600.0, 2500.0, 3227.0] | [960.0, 1300.0, 1700.0, 2200.0, 2996.0, 4000.0, 6000.0, 7946.0]
HV 16A | HV 16A | 16 | 0 | [10.0, 0.352, 0.164, 0.1, 0.0649, 0.0342, 0.01] | [10.0, 2.34, 0.722, 0.181, 0.1, 0.055, 0.0296, 0.01] | 0 | [48.0, 60.0, 65.0, 71.0, 80.0, 100.0, 162.0] | [96.0, 110.0, 125.0, 150.0, 168.0, 200.0, 250.0, 398.0]
HV 200A | HV 200A | 200 | 0 | [10.0, 4.267, 1.21, 0.403, 0.1, 0.058, 0.022, 0.01] | [10.0, 3.73, 1.654, 0.328, 0.1, 0.0531, 0.019, 0.01] | 0 | [600.0, 700.0, 900.0, 1150.0, 1665.0, 2000.0, 3000.0, 4313.0] | [1200.0, 1500.0, 1800.0, 2700.0, 3960.0, 5000.0, 7500.0, 10620.0]
HV 20A | HV 20A | 20 | 0 | [10.0, 1.3, 0.3, 0.155, 0.1, 0.0555, 0.023, 0.01] | [10.0, 1.3, 0.161, 0.1, 0.0611, 0.0399, 0.0141, 0.01] | 0 | [60.0, 70.0, 80.0, 87.0, 94.0, 110.0, 150.0, 216.0] | [120.0, 150.0, 200.0, 223.0, 260.0, 300.0, 450.0, 532.0]
HV 25A | HV 25A | 25 | 0 | [10.0, 2.512, 0.833, 0.299, 0.1, 0.0372, 0.0223, 0.01] | [10.0, 3.125, 0.597, 0.198, 0.1, 0.0378, 0.022, 0.01] | 0 | [75.0, 82.0, 90.0, 100.0, 124.0, 170.0, 200.0, 289.0] | [150.0, 170.0, 210.0, 250.0, 294.0, 400.0, 500.0, 711.0]
HV 31.5A | HV 31.5A | 31.5 | 0 | [10.0, 2.34, 0.722, 0.181, 0.1, 0.055, 0.0296, 0.01] | [10.0, 2.84, 0.368, 0.164, 0.1, 0.0621, 0.0378, 0.0195, 0.01] | 0 | [95.0, 110.0, 125.0, 150.0, 165.0, 200.0, 250.0, 390.0] | [189.0, 220.0, 300.0, 350.0, 393.0, 450.0, 530.0, 700.0, 960.0]
HV 40A | HV 40A | 40 | 0 | [10.0, 1.3, 0.161, 0.1, 0.0611, 0.0399, 0.0141, 0.01] | [10.0, 2.05, 0.369, 0.198, 0.1, 0.051, 0.0298, 0.01] | 0 | [120.0, 150.0, 200.0, 223.0, 260.0, 300.0, 450.0, 532.0] | [240.0, 300.0, 400.0, 450.0, 530.0, 650.0, 800.0, 1311.0]
HV 50A | HV 50A | 50 | 0 | [10.0, 3.215, 0.597, 0.198, 0.1, 0.0378, 0.022, 0.01] | [10.0, 3.64, 0.854, 0.281, 0.1, 0.0531, 0.022, 0.01] | 0 | [150.0, 170.0, 210.0, 250.0, 294.0, 400.0, 500.0, 711.0] | [300.0, 350.0, 450.0, 550.0, 700.0, 850.0, 1200.0, 1752.0]
HV 6.3A | HV 6.3A | 6.3 | 0 | [10.0, 1.39, 0.344, 0.168, 0.1, 0.056, 0.0263, 0.01] | [10.0, 1.711, 0.516, 0.198, 0.1, 0.0634, 0.0303, 0.01] | 0 | [19.0, 19.5, 20.4, 20.8, 22.0, 25.0, 32.0, 48.0] | [38.0, 40.0, 43.0, 48.0, 53.0, 60.0, 75.0, 118.0]
HV 63A | HV 63A | 63 | 0 | [10.0, 2.84, 0.368, 0.164, 0.1, 0.0621, 0.0378, 0.0195, 0.01] | [10.0, 1.82, 0.344, 0.1, 0.0467, 0.0269, 0.01] | 0 | [189.0, 220.0, 300.0, 350.0, 393.0, 450.0, 530.0, 700.0, 961.0] | [378.0, 500.0, 700.0, 934.0, 1200.0, 1500.0, 2366.0]
HV 80A | HV 80A | 80 | 0 | [10.0, 2.05, 0.369, 0.198, 0.1, 0.051, 0.0298, 0.01] | [10.0, 4.15, 1.03, 0.198, 0.1, 0.051, 0.0172, 0.01] | 0 | [240.0, 300.0, 400.0, 450.0, 530.0, 650.0, 800.0, 1311.0] | [480.0, 550.0, 700.0, 1000.0, 1260.0, 1600.0, 2500.0, 3227.0]
Siemens NH-1-100 | Siemens NH-1-100 | 100 | [5400.0, 2000.0, 400.0, 20.0, 1.0, 0.2, 0.012, 0.004] | 0 | 0 | [150.0, 190.0, 250.0, 430.0, 900.0, 1250.0, 2700.0, 3600.0] | 0 | 0
Siemens NH-1-125 | Siemens NH-1-125 | 125 | [4800.0, 120.0, 7.0, 0.1, 0.004] | 0 | 0 | [180.0, 400.0, 740.0, 2000.0, 4250.0] | 0 | 0
Siemens NH-1-16 | Siemens NH-1-16 | 16 | [4000.0, 400.0, 2.0, 0.1, 0.04, 0.01] | 0 | 0 | [26.0, 35.0, 75.0, 150.0, 200.0, 300.0] | 0 | 0
Siemens NH-1-160 | Siemens NH-1-160 | 160 | [4800.0, 120.0, 7.0, 0.1, 0.004] | 0 | 0 | [210.0, 500.0, 900.0, 2300.0, 5000.0] | 0 | 0
Siemens NH-1-25 | Siemens NH-1-25 | 25 | [4000.0, 1000.0, 10.0, 0.2, 0.02, 0.01] | 0 | 0 | [40.0, 50.0, 100.0, 210.0, 400.0, 500.0] | 0 | 0
Siemens NH-1-50 | Siemens NH-1-50 | 50 | [4000.0, 40.0, 4.0, 1.0, 0.02, 0.01] | 0 | 0 | [86.0, 200.0, 300.0, 400.0, 1000.0, 1280.0] | 0 | 0
Siemens NH-1-63 | Siemens NH-1-63 | 63 | [4000.0, 100.0, 10.0, 2.0, 0.04, 0.01] | 0 | 0 | [100.0, 200.0, 300.0, 400.0, 1000.0, 1500.0] | 0 | 0
Siemens NH-1-80 | Siemens NH-1-80 | 80 | [4800.0, 120.0, 7.0, 0.1, 0.01] | 0 | 0 | [150.58, 250.0, 450.0, 1150.0, 2470.0] | 0 | 0
Siemens NH-2-1000 | Siemens NH-2-1000 | 1000 | [4800.0, 120.0, 7.0, 0.1, 0.004] | 0 | 0 | [1900.0, 3500.0, 8400.0, 24000.0, 52000.0] | 0 | 0
Siemens NH-2-200 | Siemens NH-2-200 | 200 | [4800.0, 120.0, 7.0, 0.1, 0.004] | 0 | 0 | [280.0, 650.0, 1200.0, 3000.0, 7000.0] | 0 | 0
Siemens NH-2-224 | Siemens NH-2-224 | 224 | [4800.0, 120.0, 7.0, 0.2, 0.04, 0.004] | 0 | 0 | [400.0, 750.0, 1453.0, 3025.0, 4315.0, 7600.0] | 0 | 0
Siemens NH-2-250 | Siemens NH-2-250 | 250 | [4800.0, 120.0, 7.0, 0.1, 0.004] | 0 | 0 | [450.0, 800.0, 1650.0, 4000.0, 8500.0] | 0 | 0
Siemens NH-2-315 | Siemens NH-2-315 | 315 | [4800.0, 120.0, 7.0, 0.1, 0.004] | 0 | 0 | [550.0, 920.0, 1900.0, 5000.0, 11000.0] | 0 | 0
Siemens NH-2-355 | Siemens NH-2-355 | 355 | [4800.0, 120.0, 6.0, 0.1, 0.004] | 0 | 0 | [650.0, 1116.27, 2350.0, 5840.0, 12790.0] | 0 | 0
Siemens NH-2-400 | Siemens NH-2-400 | 400 | [4800.0, 120.0, 7.0, 0.1, 0.004] | 0 | 0 | [720.0, 1350.0, 2800.0, 6500.0, 15000.0] | 0 | 0
Siemens NH-2-425 | Siemens NH-2-425 | 425 | [4800.0, 120.0, 7.0, 0.1, 0.004] | 0 | 0 | [850.0, 1500.0, 3050.0, 7500.0, 16500.0] | 0 | 0
Siemens NH-2-630 | Siemens NH-2-630 | 630 | [4800.0, 120.0, 7.0, 0.1, 0.004] | 0 | 0 | [1200.0, 2000.0, 4800.0, 12000.0, 26000.0] | 0 | 0

## res_bus
| vm_pu | va_degree | p_mw | q_mvar
0 | 0.97354 | -0.509 | 0.0010199 | 0.0002556
1 | 0.97385 | -0.50289 | 0.00043611 | 0.0001093
2 | 0.97248 | -0.53006 | 0.0011975 | 0.00030012
3 | 0.97281 | -0.52353 | 0.0010626 | 0.00026631
4 | 0.97403 | -0.49939 | 0.0009986 | 0.00025027
5 | 0.97208 | -0.53793 | 0.0039654 | 0.00099383
6 | 0.97502 | -0.47985 | 0.00039044 | 9.7854e-05
7 | 0.97183 | -0.54284 | 0.0036156 | 0.00090615
8 | 0.97176 | -0.54417 | 0 | 0
9 | 0.97089 | -0.56157 | 0.0045107 | 0.0011305
10 | 0.97505 | -0.4794 | 0.00019007 | 4.7636e-05
11 | 0.97509 | -0.47847 | 0.00041058 | 0.0001029
12 | 0.97513 | -0.47763 | 0 | 0
13 | 0.99841 | -0.029914 | 0.002351 | 0.00058922
14 | 0.99844 | -0.029407 | 0 | 0
15 | 0.99853 | -0.027562 | 0 | 0
16 | 0.99843 | -0.029595 | 0.0022838 | 0.00057237
17 | 0.99879 | -0.022798 | 0 | 0
18 | 0.9995 | -0.0094377 | 0 | 0
19 | 0.9974 | -0.048774 | 0.0016967 | 0.00042524
20 | 1 | 0 | -0.2195 | -0.056268
21 | 0.99888 | -0.020976 | 0.0021534 | 0.00053968
22 | 0.97697 | -0.44151 | 0 | 0
23 | 0.9986 | -0.026264 | 0 | 0
24 | 0.9735 | -0.51023 | 0.0056125 | 0.0014066
25 | 0.97416 | -0.49729 | 0.0013274 | 0.00033267
26 | 0.97328 | -0.51462 | 0 | 0
27 | 0.97418 | -0.49684 | 0.0015016 | 0.00037634
28 | 0.97318 | -0.51657 | 0.00053292 | 0.00013356
29 | 0.97325 | -0.51525 | 0.0013974 | 0.00035021
30 | 0.97463 | -0.48795 | 0.0024807 | 0.00062173
31 | 0.97298 | -0.52061 | 0.00072662 | 0.00018211
32 | 0.97476 | -0.48541 | 0.0060719 | 0.0015218
33 | 0.9729 | -0.52217 | 0.00031667 | 7.9364e-05
34 | 0.97624 | -0.45621 | 0.0018656 | 0.00046756
35 | 0.97716 | -0.43823 | 0.0014419 | 0.00036138
36 | 0.97597 | -0.46165 | 0.00289 | 0.00072431
37 | 0.97812 | -0.41943 | 0.00043212 | 0.0001083
38 | 0.97821 | -0.4177 | 0.00090119 | 0.00022586
39 | 0.97884 | -0.40535 | 0 | 0
40 | 0.97285 | -0.52309 | 0.00024143 | 6.0507e-05
41 | 0.97269 | -0.52622 | 0 | 0
42 | 0.97595 | -0.46202 | 0.0027602 | 0.00069177
43 | 0.97577 | -0.4657 | 0.0021801 | 0.00054638
44 | 0.97645 | -0.4523 | 0.0002968 | 7.4385e-05
45 | 0.9755 | -0.47098 | 0.0029148 | 0.00073051
46 | 0.97646 | -0.45203 | 0.0032858 | 0.00082349
47 | 0.97546 | -0.47178 | 0.0035109 | 0.00087991
48 | 0.9773 | -0.43548 | 0.0030103 | 0.00075446
49 | 0.97526 | -0.47568 | 0.003179 | 0.00079674
50 | 0.97761 | -0.42945 | 0 | 0
51 | 0.97236 | -0.53278 | 0.00051367 | 0.00012874
52 | 0.97233 | -0.53343 | 0.0012107 | 0.00030343
53 | 0.97248 | -0.53044 | 0.0017399 | 0.00043605
54 | 0.97232 | -0.53367 | 0.00023959 | 6.0048e-05
55 | 0.97225 | -0.53499 | 0 | 0
56 | 0.97268 | -0.52646 | 0.00034041 | 8.5315e-05
57 | 0.97219 | -0.53627 | 0.0029076 | 0.00072871
58 | 0.97263 | -0.52755 | 0.00033416 | 8.3748e-05
59 | 0.98182 | -0.34728 | 0.0012157 | 0.00030468
60 | 0.98075 | -0.36808 | 0.00038555 | 9.6628e-05
61 | 0.98436 | -0.29794 | 0 | 0
62 | 0.98016 | -0.37949 | 0.00029732 | 7.4516e-05
63 | 0.98982 | -0.19291 | 0 | 0
64 | 0.97926 | -0.3971 | 0 | 0
65 | 0.99475 | -0.099132 | 0.0031725 | 0.00079511
66 | 0.99479 | -0.098343 | 0.0053933 | 0.0013517
67 | 0.99492 | -0.095851 | 0 | 0
68 | 0.98948 | -0.19969 | 0.0052984 | 0.0013279
69 | 0.99695 | -0.057437 | 0 | 0
70 | 0.99849 | -0.028361 | 0.00178 | 0.0004461
71 | 0.99693 | -0.057824 | 0 | 0
72 | 0.99693 | -0.057884 | 0.0021009 | 0.00052654
73 | 0.97255 | -0.52911 | 0 | 0
74 | 0.97254 | -0.52924 | 0.0004261 | 0.00010679
75 | 0.97258 | -0.52853 | 0.00049599 | 0.00012431
76 | 0.9725 | -0.52998 | 0.00096205 | 0.00024111
77 | 0.97258 | -0.5285 | 0.00020816 | 5.2171e-05
78 | 0.97746 | -0.43237 | 0.0014157 | 0.00035481
79 | 0.97507 | -0.47949 | 0.0031799 | 0.00079695
80 | 0.97505 | -0.4798 | 0.0026227 | 0.00065732
81 | 0.9771 | -0.43943 | 0.0034497 | 0.00086457
82 | 0.9768 | -0.44543 | 0.0043238 | 0.0010836
83 | 0.9769 | -0.44345 | 0.0036285 | 0.0009094
84 | 0.97505 | -0.47986 | 0.002741 | 0.00068695
85 | 0.98923 | -0.20448 | 0.00077532 | 0.00019431
86 | 0.97672 | -0.44656 | 0.00096471 | 0.00024178
87 | 0.97659 | -0.44898 | 0.0017587 | 0.00044078
88 | 0.97656 | -0.44971 | 0.001181 | 0.000296
89 | 0.97612 | -0.4583 | 0 | 0
90 | 0.97606 | -0.4594 | 0 | 0
91 | 0.97596 | -0.46141 | 0.005632 | 0.0014115
92 | 0.97585 | -0.46364 | 0.00026082 | 6.5369e-05
93 | 0.97585 | -0.46349 | 0.0083785 | 0.0020999
94 | 0.97263 | -0.52707 | 0.0022661 | 0.00056793
95 | 0.97213 | -0.53699 | 0.0029148 | 0.00073051
96 | 0.97316 | -0.51663 | 0.00053584 | 0.00013429
97 | 0.97189 | -0.54161 | 0 | 0
98 | 0.97352 | -0.50938 | 0 | 0
99 | 0.97175 | -0.54439 | 0.00039636 | 9.9336e-05
100 | 0.97392 | -0.50154 | 0 | 0
101 | 0.97163 | -0.54688 | 0.0019373 | 0.00048552
102 | 0.97115 | -0.55638 | 0 | 0
103 | 0.97123 | -0.55466 | 0 | 0
104 | 0.971 | -0.55919 | 0.0023283 | 0.00058352
105 | 0.97119 | -0.55549 | 0 | 0
106 | 0.97112 | -0.55686 | 0.0016297 | 0.00040845
107 | 0.97135 | -0.55232 | 0.0025884 | 0.00064873
108 | 0.97416 | -0.49693 | 0.0036194 | 0.0009071
109 | 0.97107 | -0.5579 | 0.0012927 | 0.00032397
110 | 0.97439 | -0.49239 | 0 | 0
111 | 0.97425 | -0.49511 | 0.00048595 | 0.00012179
112 | 0.97475 | -0.48524 | 0.0029412 | 0.00073712
113 | 0.97546 | -0.47123 | 0 | 0
114 | 0.97559 | -0.46864 | 0.0030805 | 0.00077204
115 | 0.97419 | -0.49615 | 0.0032324 | 0.00081012
116 | 0.97563 | -0.4679 | 0.00057851 | 0.00014499
117 | 0.97549 | -0.47069 | 0.00070396 | 0.00017643
118 | 0.97514 | -0.47755 | 0.00060105 | 0.00015064
119 | 0.97445 | -0.4912 | 0.0045888 | 0.0011501
120 | 0.97576 | -0.46524 | 0.00040568 | 0.00010167
121 | 0.97423 | -0.49549 | 0.001891 | 0.00047392
122 | 0.97402 | -0.49972 | 0 | 0
123 | 0.97368 | -0.50639 | 0.00016705 | 4.1867e-05
124 | 0.97393 | -0.50146 | 0.0035821 | 0.00089777
125 | 0.97279 | -0.52387 | 0.0010322 | 0.00025868
126 | 0.9721 | -0.53759 | 0.0032741 | 0.00082056
127 | 0.97225 | -0.53461 | 0 | 0
128 | 0.97205 | -0.53855 | 0.0014457 | 0.00036232
129 | 0.97241 | -0.53134 | 0.0066109 | 0.0016568
130 | 0.97264 | -0.52696 | 0 | 0
131 | 0.97333 | -0.51319 | 0 | 0
132 | 0.97256 | -0.52852 | 0.0013031 | 0.0003266
133 | 0.97388 | -0.50236 | 0 | 0
134 | 0.97387 | -0.50267 | 0.0018693 | 0.0004685
135 | 0.97382 | -0.50367 | 0.0018507 | 0.00046384
136 | 0.97363 | -0.50737 | 0.00043742 | 0.00010963
137 | 0.97308 | -0.51815 | 0.0019279 | 0.00048317
138 | 0.97312 | -0.51748 | 0 | 0
139 | 0.97315 | -0.51683 | 0.000897 | 0.00022481
140 | 0.97305 | -0.51873 | 0.0020922 | 0.00052435
141 | 0.97324 | -0.51498 | 0 | 0
142 | 0.97212 | -0.53725 | 0.00036733 | 9.2061e-05
143 | 0.97212 | -0.53719 | 0.00037659 | 9.4381e-05
144 | 0.97208 | -0.53796 | 0.001455 | 0.00036466
145 | 0.97215 | -0.53652 | 0 | 0
146 | 0.97214 | -0.53679 | 0 | 0
147 | 0.97221 | -0.53534 | 0.00029226 | 7.3248e-05
148 | 0.97213 | -0.53691 | 0.0002468 | 6.1855e-05
149 | 0.97212 | -0.53714 | 0.00027898 | 6.9918e-05
150 | 0.97227 | -0.5343 | 0.00037757 | 9.4627e-05
151 | 0.97253 | -0.52897 | 0.00046129 | 0.00011561
152 | 0.97239 | -0.53189 | 0.00037519 | 9.4032e-05
153 | 0.99998 | 149.9956 | 0 | 0

## res_line
| p_from_mw | q_from_mvar | p_to_mw | q_to_mvar | pl_mw | ql_mvar | i_from_ka | i_to_ka | i_ka | vm_from_pu | va_from_degree | vm_to_pu | va_to_degree | loading_percent
0 | -0.016429 | -0.0041178 | 0.016434 | 0.0041206 | 4.7852e-06 | 2.8108e-06 | 0.025111 | 0.025111 | 0.025111 | 0.97354 | -0.509 | 0.97385 | -0.50289 | 6.8987
1 | 0.013313 | 0.0033411 | -0.0133 | -0.0033336 | 1.3354e-05 | 7.4787e-06 | 0.02035 | 0.02035 | 0.02035 | 0.97354 | -0.509 | 0.97248 | -0.53006 | 5.5907
2 | 0.0020962 | 0.00052104 | -0.0020948 | -0.00052478 | 1.4448e-06 | -3.7408e-06 | 0.0032024 | 0.0032041 | 0.0032041 | 0.97354 | -0.509 | 0.97281 | -0.52353 | 0.88025
3 | -0.01687 | -0.0042299 | 0.016873 | 0.0042315 | 2.8185e-06 | 1.6631e-06 | 0.025777 | 0.025777 | 0.025777 | 0.97385 | -0.50289 | 0.97403 | -0.49939 | 7.0817
4 | 0.012102 | 0.0030335 | -0.012098 | -0.0030311 | 4.5343e-06 | 2.4646e-06 | 0.018518 | 0.018518 | 0.018518 | 0.97248 | -0.53006 | 0.97208 | -0.53793 | 5.0874
5 | 0.0010322 | 0.00025847 | -0.0010322 | -0.00025868 | 1.7181e-08 | -2.1722e-07 | 0.0015787 | 0.0015788 | 0.0015788 | 0.97281 | -0.52353 | 0.97279 | -0.52387 | 0.43374
6 | -0.017871 | -0.0044818 | 0.017888 | 0.0044858 | 1.6648e-05 | 3.976e-06 | 0.027303 | 0.0273 | 0.027303 | 0.97403 | -0.49939 | 0.97502 | -0.47985 | 2.5003
7 | 0.0081322 | 0.0020372 | -0.0081303 | -0.0020364 | 1.9017e-06 | 8.1146e-07 | 0.012448 | 0.012448 | 0.012448 | 0.97208 | -0.53793 | 0.97183 | -0.54284 | 3.4198
8 | -0.018278 | -0.0045836 | 0.018279 | 0.0045836 | 3.925e-07 | -1.7202e-08 | 0.027896 | 0.027896 | 0.027896 | 0.97502 | -0.47985 | 0.97505 | -0.4794 | 1.916
9 | 0.0045147 | 0.0011303 | -0.0045144 | -0.0011303 | 2.8744e-07 | -1.4804e-08 | 0.0069122 | 0.0069123 | 0.0069123 | 0.97183 | -0.54284 | 0.97176 | -0.54417 | 1.899
10 | 0.0045144 | 0.0011303 | -0.0045107 | -0.0011305 | 3.7386e-06 | -1.8966e-07 | 0.0069123 | 0.0069132 | 0.0069132 | 0.97176 | -0.54417 | 0.97089 | -0.56157 | 1.8992
11 | -0.018469 | -0.0046313 | 0.01847 | 0.0046312 | 8.2344e-07 | -2.4604e-08 | 0.028186 | 0.028186 | 0.028186 | 0.97505 | -0.4794 | 0.97509 | -0.47847 | 1.9359
12 | -0.01888 | -0.0047341 | 0.018881 | 0.0047341 | 7.4826e-07 | -8.4493e-10 | 0.028813 | 0.028812 | 0.028813 | 0.97509 | -0.47847 | 0.97513 | -0.47763 | 1.9789
13 | 0.026228 | 0.0065895 | -0.026218 | -0.0065836 | 9.5224e-06 | 5.8967e-06 | 0.040028 | 0.040028 | 0.040028 | 0.97513 | -0.47763 | 0.97475 | -0.48524 | 10.9968
14 | -0.045109 | -0.011324 | 0.045123 | 0.011331 | 1.3788e-05 | 7.2751e-06 | 0.068841 | 0.06884 | 0.068841 | 0.97513 | -0.47763 | 0.97546 | -0.47123 | 4.7281
15 | -0.002351 | -0.00058922 | 0.0023511 | 0.00058909 | 5.6771e-08 | -1.2493e-07 | 0.0035039 | 0.0035038 | 0.0035039 | 0.99841 | -0.029914 | 0.99844 | -0.029407 | 0.96261
16 | -0.0046348 | -0.0011614 | 0.0046353 | 0.0011614 | 4.074e-07 | -3.7084e-08 | 0.0069075 | 0.0069074 | 0.0069075 | 0.99844 | -0.029407 | 0.99853 | -0.027562 | 1.8977
17 | 0.0022838 | 0.00057232 | -0.0022838 | -0.00057237 | 2.0462e-08 | -4.8505e-08 | 0.0034036 | 0.0034036 | 0.0034036 | 0.99844 | -0.029407 | 0.99843 | -0.029595 | 0.93506
18 | 0.10887 | 0.028146 | -0.10876 | -0.028076 | 0.0001126 | 6.9687e-05 | 0.16255 | 0.16255 | 0.16255 | 0.99853 | -0.027562 | 0.9974 | -0.048774 | 11.1643
19 | -0.11351 | -0.029307 | 0.11354 | 0.029323 | 2.6375e-05 | 1.6367e-05 | 0.16946 | 0.16946 | 0.16946 | 0.99853 | -0.027562 | 0.99879 | -0.022798 | 11.6386
20 | -0.11354 | -0.029323 | 0.11361 | 0.029369 | 7.403e-05 | 4.5939e-05 | 0.16946 | 0.16946 | 0.16946 | 0.99879 | -0.022798 | 0.9995 | -0.0094377 | 11.6386
21 | -0.21775 | -0.056205 | 0.21785 | 0.056268 | 0.00010023 | 6.3616e-05 | 0.32476 | 0.32476 | 0.32476 | 0.9995 | -0.0094377 | 1 | 0 | 22.3048
22 | 0.10414 | 0.026835 | -0.10408 | -0.026799 | 5.8463e-05 | 3.6062e-05 | 0.1553 | 0.1553 | 0.1553 | 0.9995 | -0.0094377 | 0.99888 | -0.020976 | 10.6662
23 | 0.10706 | 0.027651 | -0.10505 | -0.026407 | 0.00201 | 0.0012436 | 0.16002 | 0.16004 | 0.16004 | 0.9974 | -0.048774 | 0.97697 | -0.44151 | 10.9915
24 | 0.10193 | 0.02626 | -0.1019 | -0.026243 | 2.6225e-05 | 1.6151e-05 | 0.15209 | 0.15209 | 0.15209 | 0.99888 | -0.020976 | 0.9986 | -0.026264 | 10.4459
25 | 0.10115 | 0.02543 | -0.10107 | -0.025379 | 8.1025e-05 | 5.0035e-05 | 0.15409 | 0.15409 | 0.15409 | 0.97697 | -0.44151 | 0.97612 | -0.4583 | 10.583
26 | 0.0039058 | 0.00097753 | -0.0039049 | -0.00097781 | 9.3833e-07 | -2.8471e-07 | 0.0059484 | 0.0059487 | 0.0059487 | 0.97697 | -0.44151 | 0.97672 | -0.44656 | 1.6343
27 | 0.1019 | 0.026243 | -0.10189 | -0.026237 | 1.0398e-05 | 6.4038e-06 | 0.15209 | 0.15209 | 0.15209 | 0.9986 | -0.026264 | 0.99849 | -0.028361 | 10.446
28 | -0.018217 | -0.0045655 | 0.018228 | 0.0045723 | 1.1235e-05 | 6.7098e-06 | 0.027845 | 0.027845 | 0.027845 | 0.9735 | -0.51023 | 0.97416 | -0.49729 | 7.6497
29 | 0.012604 | 0.0031589 | -0.012602 | -0.0031575 | 2.6335e-06 | 1.4503e-06 | 0.019266 | 0.019266 | 0.019266 | 0.9735 | -0.51023 | 0.97328 | -0.51462 | 5.2929
30 | -0.019556 | -0.0049049 | 0.019556 | 0.0049052 | 4.2198e-07 | 2.5437e-07 | 0.029872 | 0.029872 | 0.029872 | 0.97416 | -0.49729 | 0.97418 | -0.49684 | 8.2067
31 | 0.011204 | 0.0028075 | -0.011203 | -0.002807 | 1.0428e-06 | 5.4964e-07 | 0.01713 | 0.01713 | 0.01713 | 0.97328 | -0.51462 | 0.97318 | -0.51657 | 4.706
32 | 0.0013974 | 0.00034993 | -0.0013974 | -0.00035021 | 4.24e-08 | -2.8072e-07 | 0.0021363 | 0.0021365 | 0.0021365 | 0.97328 | -0.51462 | 0.97325 | -0.51525 | 0.58694
33 | -0.021058 | -0.0052815 | 0.021067 | 0.005287 | 8.9217e-06 | 5.4235e-06 | 0.032166 | 0.032166 | 0.032166 | 0.97418 | -0.49684 | 0.97463 | -0.48795 | 8.8368
34 | 0.01067 | 0.0026734 | -0.010668 | -0.0026724 | 2.0523e-06 | 1.0581e-06 | 0.016315 | 0.016315 | 0.016315 | 0.97318 | -0.51657 | 0.97298 | -0.52061 | 4.4822
35 | -0.023547 | -0.0059087 | 0.02355 | 0.0059104 | 2.8631e-06 | 1.7588e-06 | 0.035953 | 0.035953 | 0.035953 | 0.97463 | -0.48795 | 0.97476 | -0.48541 | 9.8773
36 | 0.0099417 | 0.0024903 | -0.009941 | -0.0024899 | 7.3969e-07 | 3.6743e-07 | 0.015204 | 0.015204 | 0.015204 | 0.97298 | -0.52061 | 0.9729 | -0.52217 | 4.1769
37 | -0.029622 | -0.0074322 | 0.029656 | 0.0074532 | 3.3598e-05 | 2.0956e-05 | 0.045222 | 0.045222 | 0.045222 | 0.97476 | -0.48541 | 0.97597 | -0.46165 | 12.4237
38 | 0.0096243 | 0.0024105 | -0.0096239 | -0.0024103 | 4.2223e-07 | 2.057e-07 | 0.014719 | 0.01472 | 0.01472 | 0.9729 | -0.52217 | 0.97285 | -0.52309 | 4.0438
39 | -0.03442 | -0.0086503 | 0.034449 | 0.0086689 | 2.9584e-05 | 1.8575e-05 | 0.052472 | 0.052472 | 0.052472 | 0.97624 | -0.45621 | 0.97716 | -0.43823 | 14.4154
40 | 0.032554 | 0.0081827 | -0.032546 | -0.0081775 | 8.4406e-06 | 5.2877e-06 | 0.049628 | 0.049628 | 0.049628 | 0.97624 | -0.45621 | 0.97597 | -0.46165 | 13.6342
41 | -0.035891 | -0.0090303 | 0.035923 | 0.0090506 | 3.2262e-05 | 2.0287e-05 | 0.054668 | 0.054667 | 0.054668 | 0.97716 | -0.43823 | 0.97812 | -0.41943 | 15.0186
42 | -0.036356 | -0.0091589 | 0.036359 | 0.0091608 | 3.0166e-06 | 1.8976e-06 | 0.055325 | 0.055325 | 0.055325 | 0.97812 | -0.41943 | 0.97821 | -0.4177 | 15.1991
43 | -0.03726 | -0.0093866 | 0.037282 | 0.0094005 | 2.2023e-05 | 1.3865e-05 | 0.056696 | 0.056696 | 0.056696 | 0.97821 | -0.4177 | 0.97884 | -0.40535 | 15.5757
44 | -0.037282 | -0.0094005 | 0.037296 | 0.0094097 | 1.4724e-05 | 9.2697e-06 | 0.056696 | 0.056695 | 0.056696 | 0.97884 | -0.40535 | 0.97926 | -0.3971 | 15.5757
45 | 0.0093824 | 0.0023498 | -0.0093811 | -0.0023491 | 1.3972e-06 | 6.6961e-07 | 0.01435 | 0.01435 | 0.01435 | 0.97285 | -0.52309 | 0.97269 | -0.52622 | 3.9424
46 | 0.0027672 | 0.00069212 | -0.0027672 | -0.00069216 | 3.1465e-08 | -3.7993e-08 | 0.0042327 | 0.0042328 | 0.0042328 | 0.97269 | -0.52622 | 0.97268 | -0.52646 | 1.1628
47 | 0.0066138 | 0.001657 | -0.0066125 | -0.0016566 | 1.3296e-06 | 4.211e-07 | 0.010118 | 0.010118 | 0.010118 | 0.97269 | -0.52622 | 0.97248 | -0.53044 | 2.7796
48 | 0.020341 | 0.0051018 | -0.020337 | -0.0050997 | 3.5674e-06 | 2.1596e-06 | 0.031015 | 0.031015 | 0.031015 | 0.97595 | -0.46202 | 0.97577 | -0.4657 | 8.5205
49 | -0.023101 | -0.0057936 | 0.023112 | 0.0058002 | 1.071e-05 | 6.5663e-06 | 0.035223 | 0.035223 | 0.035223 | 0.97595 | -0.46202 | 0.97645 | -0.4523 | 9.6767
50 | 0.018157 | 0.0045533 | -0.018153 | -0.0045506 | 4.5648e-06 | 2.7232e-06 | 0.02769 | 0.02769 | 0.02769 | 0.97577 | -0.4657 | 0.9755 | -0.47098 | 7.6072
51 | -0.023409 | -0.0058746 | 0.023409 | 0.0058747 | 2.9742e-07 | 1.8255e-07 | 0.035675 | 0.035675 | 0.035675 | 0.97645 | -0.4523 | 0.97646 | -0.45203 | 9.8009
52 | 0.015238 | 0.0038201 | -0.015237 | -0.0038197 | 5.8166e-07 | 3.3642e-07 | 0.023244 | 0.023244 | 0.023244 | 0.9755 | -0.47098 | 0.97546 | -0.47178 | 6.3857
53 | -0.026695 | -0.0066982 | 0.026716 | 0.0067113 | 2.1089e-05 | 1.3071e-05 | 0.040682 | 0.040682 | 0.040682 | 0.97646 | -0.45203 | 0.9773 | -0.43548 | 11.1765
54 | 0.011726 | 0.0029398 | -0.011724 | -0.0029386 | 2.1812e-06 | 1.1691e-06 | 0.017888 | 0.017888 | 0.017888 | 0.97546 | -0.47178 | 0.97526 | -0.47568 | 4.9144
55 | -0.029726 | -0.0074658 | 0.029735 | 0.0074711 | 8.5512e-06 | 5.3333e-06 | 0.045266 | 0.045266 | 0.045266 | 0.9773 | -0.43548 | 0.97761 | -0.42945 | 12.4356
56 | 0.0085452 | 0.0021419 | -0.0085437 | -0.0021412 | 1.5481e-06 | 6.8783e-07 | 0.013038 | 0.013038 | 0.013038 | 0.97526 | -0.47568 | 0.97507 | -0.47949 | 3.5819
57 | 0.012825 | 0.003216 | -0.012823 | -0.003215 | 1.7807e-06 | 9.8345e-07 | 0.019522 | 0.019522 | 0.019522 | 0.97761 | -0.42945 | 0.97746 | -0.43237 | 5.3632
58 | -0.04256 | -0.010687 | 0.042626 | 0.010729 | 6.5804e-05 | 4.1589e-05 | 0.064787 | 0.064787 | 0.064787 | 0.97761 | -0.42945 | 0.97926 | -0.3971 | 17.7988
59 | 0.0043584 | 0.0010918 | -0.0043583 | -0.0010918 | 1.3638e-07 | -1.4124e-08 | 0.0066696 | 0.0066696 | 0.0066696 | 0.97236 | -0.53278 | 0.97233 | -0.53343 | 1.8323
60 | -0.0048721 | -0.0012205 | 0.0048727 | 0.0012205 | 5.4121e-07 | 2.4275e-08 | 0.0074556 | 0.0074555 | 0.0074556 | 0.97236 | -0.53278 | 0.97248 | -0.53044 | 2.0483
61 | 0.0031476 | 0.00078836 | -0.0031476 | -0.00078839 | 3.5879e-08 | -2.8185e-08 | 0.0048168 | 0.0048168 | 0.0048168 | 0.97233 | -0.53343 | 0.97232 | -0.53367 | 1.3233
62 | 0.002908 | 0.00072834 | -0.0029078 | -0.00072853 | 1.8217e-07 | -1.8763e-07 | 0.0044501 | 0.0044502 | 0.0044502 | 0.97232 | -0.53367 | 0.97225 | -0.53499 | 1.2226
63 | 0.0029078 | 0.00072853 | -0.0029076 | -0.00072871 | 1.7729e-07 | -1.8255e-07 | 0.0044502 | 0.0044503 | 0.0044503 | 0.97225 | -0.53499 | 0.97219 | -0.53627 | 1.2226
64 | 0.0024268 | 0.00060684 | -0.0024266 | -0.00060706 | 1.2524e-07 | -2.2067e-07 | 0.003712 | 0.0037121 | 0.0037121 | 0.97268 | -0.52646 | 0.97263 | -0.52755 | 1.0198
65 | 0.0020925 | 0.00052332 | -0.0020924 | -0.00052356 | 9.4837e-08 | -2.4563e-07 | 0.0032009 | 0.003201 | 0.003201 | 0.97263 | -0.52755 | 0.97258 | -0.5285 | 0.87939
66 | 0.080797 | 0.020432 | -0.080716 | -0.020381 | 8.0532e-05 | 5.136e-05 | 0.12252 | 0.12252 | 0.12252 | 0.98182 | -0.34728 | 0.98075 | -0.36808 | 33.6591
67 | -0.082013 | -0.020737 | 0.082207 | 0.020861 | 0.00019456 | 0.00012409 | 0.12436 | 0.12436 | 0.12436 | 0.98182 | -0.34728 | 0.98436 | -0.29794 | 34.1652
68 | 0.080331 | 0.020284 | -0.080287 | -0.020256 | 4.3903e-05 | 2.7998e-05 | 0.12193 | 0.12193 | 0.12193 | 0.98075 | -0.36808 | 0.98016 | -0.37949 | 33.4984
69 | -0.082207 | -0.020861 | 0.082625 | 0.021127 | 0.00041759 | 0.00026634 | 0.12436 | 0.12436 | 0.12436 | 0.98436 | -0.29794 | 0.98982 | -0.19291 | 34.1652
70 | 0.07999 | 0.020181 | -0.079922 | -0.020138 | 6.738e-05 | 4.297e-05 | 0.12148 | 0.12148 | 0.12148 | 0.98016 | -0.37949 | 0.97926 | -0.3971 | 33.3744
71 | -0.0887 | -0.022645 | 0.089119 | 0.022912 | 0.00041818 | 0.00026682 | 0.13349 | 0.13349 | 0.13349 | 0.98982 | -0.19291 | 0.99492 | -0.095851 | 36.6739
72 | 0.0060758 | 0.0015183 | -0.0060738 | -0.0015179 | 1.9591e-06 | 4.4895e-07 | 0.0091323 | 0.0091326 | 0.0091326 | 0.98982 | -0.19291 | 0.98948 | -0.19969 | 2.5089
73 | -0.0031725 | -0.00079511 | 0.0031727 | 0.000795 | 1.1934e-07 | -1.0708e-07 | 0.0047457 | 0.0047456 | 0.0047457 | 0.99475 | -0.099132 | 0.99479 | -0.098343 | 1.3038
74 | -0.008566 | -0.0021467 | 0.008567 | 0.0021471 | 1.0168e-06 | 4.3629e-07 | 0.012813 | 0.012813 | 0.012813 | 0.99479 | -0.098343 | 0.99492 | -0.095851 | 3.5201
75 | -0.097686 | -0.025059 | 0.097868 | 0.025175 | 0.0001824 | 0.00011555 | 0.14631 | 0.14631 | 0.14631 | 0.99492 | -0.095851 | 0.99695 | -0.057437 | 20.0969
76 | 0.00077549 | 0.00019001 | -0.00077532 | -0.00019431 | 1.7523e-07 | -4.3056e-06 | 0.0011647 | 0.0011662 | 0.0011662 | 0.98948 | -0.19969 | 0.98923 | -0.20448 | 0.3204
77 | -0.099969 | -0.025701 | 0.10011 | 0.025791 | 0.00014146 | 8.9654e-05 | 0.14944 | 0.14944 | 0.14944 | 0.99695 | -0.057437 | 0.99849 | -0.028361 | 20.5276
78 | 0.002101 | 0.00052641 | -0.0021009 | -0.00052652 | 3.88e-08 | -1.1237e-07 | 0.0031358 | 0.0031358 | 0.0031358 | 0.99695 | -0.057437 | 0.99693 | -0.057824 | 0.86149
79 | 0.0021009 | 0.00052652 | -0.0021009 | -0.00052654 | 5.9517e-09 | -1.7236e-08 | 0.0031358 | 0.0031358 | 0.0031358 | 0.99693 | -0.057824 | 0.99693 | -0.057884 | 0.8615
80 | 0.0013882 | 0.00034735 | -0.0013882 | -0.00034741 | 8.7343e-09 | -5.8488e-08 | 0.0021238 | 0.0021238 | 0.0021238 | 0.97255 | -0.52911 | 0.97254 | -0.52924 | 0.58346
81 | -0.0013882 | -0.00034735 | 0.0013882 | 0.00034709 | 3.8431e-08 | -2.5738e-07 | 0.0021238 | 0.0021237 | 0.0021238 | 0.97255 | -0.52911 | 0.97258 | -0.52853 | 0.58345
82 | 0.00096208 | 0.00024062 | -0.00096205 | -0.00024111 | 3.3702e-08 | -4.9314e-07 | 0.0014718 | 0.001472 | 0.001472 | 0.97254 | -0.52924 | 0.9725 | -0.52998 | 0.4044
83 | -0.0018842 | -0.0004714 | 0.0018842 | 0.00047139 | 2.6062e-09 | -8.7123e-09 | 0.0028825 | 0.0028825 | 0.0028825 | 0.97258 | -0.52853 | 0.97258 | -0.5285 | 0.7919
84 | 0.011408 | 0.0028602 | -0.011404 | -0.0028582 | 3.8375e-06 | 2.0309e-06 | 0.017367 | 0.017367 | 0.017367 | 0.97746 | -0.43237 | 0.9771 | -0.43943 | 4.7711
85 | 0.0053638 | 0.0013443 | -0.0053637 | -0.0013443 | 7.9814e-08 | 1.1459e-08 | 0.0081855 | 0.0081855 | 0.0081855 | 0.97507 | -0.47949 | 0.97505 | -0.4798 | 2.2488
86 | 0.002741 | 0.00068695 | -0.002741 | -0.00068695 | 7.8018e-09 | -9.8372e-09 | 0.004183 | 0.004183 | 0.004183 | 0.97505 | -0.4798 | 0.97505 | -0.47986 | 1.1492
87 | 0.0079543 | 0.0019936 | -0.0079528 | -0.001993 | 1.5253e-06 | 6.2905e-07 | 0.012113 | 0.012114 | 0.012114 | 0.9771 | -0.43943 | 0.9769 | -0.44345 | 3.3279
88 | -0.0043238 | -0.0010836 | 0.0043242 | 0.0010836 | 4.0754e-07 | -5.2775e-08 | 0.0065867 | 0.0065866 | 0.0065867 | 0.9768 | -0.44543 | 0.9769 | -0.44345 | 1.8095
89 | 0.0029401 | 0.00073603 | -0.0029398 | -0.00073638 | 3.3879e-07 | -3.467e-07 | 0.004479 | 0.0044792 | 0.0044792 | 0.97672 | -0.44656 | 0.97659 | -0.44898 | 1.2305
90 | 0.0011811 | 0.0002956 | -0.001181 | -0.000296 | 4.0925e-08 | -3.9548e-07 | 0.0017994 | 0.0017996 | 0.0017996 | 0.97659 | -0.44898 | 0.97656 | -0.44971 | 0.49439
91 | 0.095435 | 0.023968 | -0.09543 | -0.023965 | 4.9877e-06 | 3.0665e-06 | 0.1455 | 0.1455 | 0.1455 | 0.97612 | -0.4583 | 0.97606 | -0.4594 | 9.9932
92 | 0.0056328 | 0.0014117 | -0.005632 | -0.0014115 | 8.3383e-07 | 1.5675e-07 | 0.0085868 | 0.0085869 | 0.0085869 | 0.97612 | -0.4583 | 0.97596 | -0.46141 | 2.359
93 | 0.049475 | 0.01243 | -0.049465 | -0.012424 | 1.0001e-05 | 5.4635e-06 | 0.075436 | 0.075437 | 0.075437 | 0.97606 | -0.4594 | 0.97585 | -0.46364 | 5.1811
94 | 0.045955 | 0.011535 | -0.045946 | -0.01153 | 8.9707e-06 | 4.767e-06 | 0.070065 | 0.070065 | 0.070065 | 0.97606 | -0.4594 | 0.97585 | -0.46349 | 4.8122
95 | 0.049204 | 0.012359 | -0.049201 | -0.012357 | 3.7664e-06 | 2.054e-06 | 0.075039 | 0.075039 | 0.075039 | 0.97585 | -0.46364 | 0.97576 | -0.46524 | 5.1538
96 | 0.037567 | 0.0094304 | -0.037554 | -0.0094242 | 1.2894e-05 | 6.1587e-06 | 0.057289 | 0.05729 | 0.05729 | 0.97585 | -0.46349 | 0.97549 | -0.47069 | 3.9348
97 | 0.013102 | 0.003285 | -0.013096 | -0.0032815 | 6.1876e-06 | 3.4507e-06 | 0.020045 | 0.020045 | 0.020045 | 0.97263 | -0.52707 | 0.97213 | -0.53699 | 5.5069
98 | -0.015368 | -0.0038529 | 0.015376 | 0.0038574 | 7.6542e-06 | 4.4402e-06 | 0.023512 | 0.023512 | 0.023512 | 0.97263 | -0.52707 | 0.97316 | -0.51663 | 6.4593
99 | 0.010181 | 0.002551 | -0.010179 | -0.0025499 | 2.2396e-06 | 1.1285e-06 | 0.015584 | 0.015584 | 0.015584 | 0.97213 | -0.53699 | 0.97189 | -0.54161 | 4.2812
100 | -0.015912 | -0.0039917 | 0.015917 | 0.0039949 | 5.5005e-06 | 3.2123e-06 | 0.024331 | 0.024331 | 0.024331 | 0.97316 | -0.51663 | 0.97352 | -0.50938 | 6.6844
101 | 0.010179 | 0.0025499 | -0.010177 | -0.0025492 | 1.3476e-06 | 6.7912e-07 | 0.015584 | 0.015584 | 0.015584 | 0.97189 | -0.54161 | 0.97175 | -0.54439 | 4.2813
102 | -0.015917 | -0.0039949 | 0.015923 | 0.0039984 | 5.9515e-06 | 3.4755e-06 | 0.024331 | 0.024331 | 0.024331 | 0.97352 | -0.50938 | 0.97392 | -0.50154 | 6.6843
103 | 0.009781 | 0.0024499 | -0.0097799 | -0.0024493 | 1.1613e-06 | 5.7224e-07 | 0.014977 | 0.014977 | 0.014977 | 0.97175 | -0.54439 | 0.97163 | -0.54688 | 4.1145
104 | -0.015923 | -0.0039984 | 0.015926 | 0.0040004 | 3.5003e-06 | 2.0439e-06 | 0.024331 | 0.024331 | 0.024331 | 0.97392 | -0.50154 | 0.97416 | -0.49693 | 6.6843
105 | 0.0078426 | 0.0019638 | -0.0078406 | -0.001963 | 2.0315e-06 | 8.3515e-07 | 0.01201 | 0.01201 | 0.01201 | 0.97163 | -0.54688 | 0.97135 | -0.55232 | 3.2995
106 | -0.0023286 | -0.00058291 | 0.0023288 | 0.00058254 | 1.9072e-07 | -3.7241e-07 | 0.0035677 | 0.0035675 | 0.0035677 | 0.97115 | -0.55638 | 0.97123 | -0.55466 | 0.98013
107 | 0.0023286 | 0.00058291 | -0.0023283 | -0.00058352 | 3.1225e-07 | -6.0942e-07 | 0.0035677 | 0.003568 | 0.003568 | 0.97115 | -0.55638 | 0.971 | -0.55919 | 0.98021
108 | -0.0052515 | -0.0013142 | 0.0052521 | 0.0013142 | 5.8314e-07 | 7.5841e-08 | 0.0080451 | 0.008045 | 0.0080451 | 0.97123 | -0.55466 | 0.97135 | -0.55232 | 2.2102
109 | 0.0029228 | 0.00073161 | -0.0029226 | -0.00073173 | 1.1621e-07 | -1.1689e-07 | 0.0044776 | 0.0044777 | 0.0044777 | 0.97123 | -0.55466 | 0.97119 | -0.55549 | 1.2301
110 | 0.0029226 | 0.00073173 | -0.0029225 | -0.00073192 | 1.9102e-07 | -1.921e-07 | 0.0044777 | 0.0044778 | 0.0044778 | 0.97119 | -0.55549 | 0.97112 | -0.55686 | 1.2302
111 | 0.0012927 | 0.00032347 | -0.0012927 | -0.00032397 | 6.3912e-08 | -4.9656e-07 | 0.0019806 | 0.0019808 | 0.0019808 | 0.97112 | -0.55686 | 0.97107 | -0.5579 | 0.54418
112 | -0.019546 | -0.0049075 | 0.01955 | 0.00491 | 4.2372e-06 | 2.554e-06 | 0.029859 | 0.029859 | 0.029859 | 0.97416 | -0.49693 | 0.97439 | -0.49239 | 8.2031
113 | 0.003719 | 0.00093161 | -0.0037185 | -0.0009318 | 4.8156e-07 | -1.8763e-07 | 0.0056793 | 0.0056794 | 0.0056794 | 0.97439 | -0.49239 | 0.97425 | -0.49511 | 1.5603
114 | -0.023269 | -0.0058417 | 0.023277 | 0.0058465 | 7.9349e-06 | 4.8696e-06 | 0.035539 | 0.035538 | 0.035539 | 0.97439 | -0.49239 | 0.97475 | -0.48524 | 9.7633
115 | 0.0032326 | 0.00081 | -0.0032324 | -0.00081012 | 1.6075e-07 | -1.1609e-07 | 0.0049372 | 0.0049373 | 0.0049373 | 0.97425 | -0.49511 | 0.97419 | -0.49615 | 1.3564
116 | -0.045123 | -0.011331 | 0.045128 | 0.011334 | 5.5644e-06 | 2.9358e-06 | 0.06884 | 0.06884 | 0.06884 | 0.97546 | -0.47123 | 0.97559 | -0.46864 | 4.728
117 | -0.048209 | -0.012106 | 0.04821 | 0.012107 | 1.7192e-06 | 9.3093e-07 | 0.073538 | 0.073538 | 0.073538 | 0.97559 | -0.46864 | 0.97563 | -0.4679 | 5.0507
118 | -0.048789 | -0.012252 | 0.048795 | 0.012255 | 6.1838e-06 | 3.3626e-06 | 0.074421 | 0.074421 | 0.074421 | 0.97563 | -0.4679 | 0.97576 | -0.46524 | 5.1113
119 | 0.036851 | 0.0092478 | -0.036838 | -0.0092421 | 1.2043e-05 | 5.6783e-06 | 0.056216 | 0.056217 | 0.056217 | 0.97549 | -0.47069 | 0.97514 | -0.47755 | 3.8611
120 | 0.036237 | 0.0090915 | -0.036214 | -0.0090805 | 2.358e-05 | 1.099e-05 | 0.0553 | 0.055301 | 0.055301 | 0.97514 | -0.47755 | 0.97445 | -0.4912 | 3.7982
121 | 0.031625 | 0.0079304 | -0.031619 | -0.0079277 | 6.4662e-06 | 2.6651e-06 | 0.048294 | 0.048295 | 0.048295 | 0.97445 | -0.4912 | 0.97423 | -0.49549 | 3.3169
122 | 0.029728 | 0.0074538 | -0.029722 | -0.0074515 | 5.9851e-06 | 2.2885e-06 | 0.045406 | 0.045407 | 0.045407 | 0.97423 | -0.49549 | 0.97402 | -0.49972 | 3.1186
123 | 0.022418 | 0.0056217 | -0.022411 | -0.005619 | 7.1288e-06 | 2.7478e-06 | 0.03425 | 0.034251 | 0.034251 | 0.97402 | -0.49972 | 0.97368 | -0.50639 | 3.1365
124 | 0.0073031 | 0.0018298 | -0.0073025 | -0.0018295 | 6.0781e-07 | 2.2695e-07 | 0.011157 | 0.011157 | 0.011157 | 0.97402 | -0.49972 | 0.97393 | -0.50146 | 3.0651
125 | 0.022244 | 0.0055771 | -0.022243 | -0.0055766 | 1.0398e-06 | 5.4611e-07 | 0.033995 | 0.033996 | 0.033996 | 0.97368 | -0.50639 | 0.97363 | -0.50737 | 4.6697
126 | 0.0037204 | 0.00093177 | -0.0037202 | -0.00093183 | 1.5859e-07 | -6.1389e-08 | 0.0056839 | 0.005684 | 0.005684 | 0.97393 | -0.50146 | 0.97388 | -0.50236 | 1.5615
127 | -0.0047198 | -0.0011825 | 0.0047205 | 0.0011825 | 6.6984e-07 | 4.3536e-09 | 0.0072246 | 0.0072245 | 0.0072246 | 0.9721 | -0.53759 | 0.97225 | -0.53461 | 1.9848
128 | 0.0014458 | 0.00036192 | -0.0014457 | -0.00036232 | 6.6148e-08 | -4.0418e-07 | 0.0022129 | 0.0022131 | 0.0022131 | 0.9721 | -0.53759 | 0.97205 | -0.53855 | 0.60798
129 | -0.0047205 | -0.0011825 | 0.0047212 | 0.0011825 | 7.3651e-07 | 4.6144e-09 | 0.0072245 | 0.0072243 | 0.0072245 | 0.97225 | -0.53461 | 0.97241 | -0.53134 | 1.9847
130 | -0.011332 | -0.0028393 | 0.011334 | 0.0028406 | 2.3608e-06 | 1.2511e-06 | 0.01734 | 0.01734 | 0.01734 | 0.97241 | -0.53134 | 0.97264 | -0.52696 | 4.7639
131 | -0.01687 | -0.0042249 | 0.016882 | 0.0042314 | 1.1072e-05 | 6.5354e-06 | 0.025809 | 0.025808 | 0.025809 | 0.97264 | -0.52696 | 0.97333 | -0.51319 | 7.0903
132 | 0.005536 | 0.0013843 | -0.0055356 | -0.0013843 | 4.0953e-07 | 7.3111e-08 | 0.0084683 | 0.0084684 | 0.0084684 | 0.97264 | -0.52696 | 0.97256 | -0.52852 | 2.3265
133 | -0.0218 | -0.0054633 | 0.021806 | 0.005467 | 6.041e-06 | 3.6859e-06 | 0.033327 | 0.033327 | 0.033327 | 0.97333 | -0.51319 | 0.97363 | -0.50737 | 9.1558
134 | 0.0049182 | 0.0012318 | -0.0049178 | -0.0012318 | 4.2063e-07 | 2.2609e-08 | 0.0075186 | 0.0075187 | 0.0075187 | 0.97333 | -0.51319 | 0.97324 | -0.51498 | 2.0656
135 | 0.0042324 | 0.0010577 | -0.0042324 | -0.0010577 | 9.063e-08 | -1.3537e-08 | 0.0064745 | 0.0064746 | 0.0064746 | 0.97256 | -0.52852 | 0.97253 | -0.52897 | 1.7787
136 | 0.0018694 | 0.0004684 | -0.0018693 | -0.0004685 | 2.7922e-08 | -9.5695e-08 | 0.0028562 | 0.0028562 | 0.0028562 | 0.97388 | -0.50236 | 0.97387 | -0.50267 | 0.78468
137 | 0.0018508 | 0.00046343 | -0.0018507 | -0.00046384 | 1.1533e-07 | -4.0468e-07 | 0.0028278 | 0.002828 | 0.002828 | 0.97388 | -0.50236 | 0.97382 | -0.50367 | 0.77691
138 | -0.0019279 | -0.00048317 | 0.0019279 | 0.00048298 | 6.1775e-08 | -1.9593e-07 | 0.0029481 | 0.002948 | 0.0029481 | 0.97308 | -0.51815 | 0.97312 | -0.51748 | 0.80991
139 | -0.0040202 | -0.001007 | 0.0040204 | 0.001007 | 1.2409e-07 | -2.9376e-08 | 0.0061472 | 0.0061472 | 0.0061472 | 0.97312 | -0.51748 | 0.97315 | -0.51683 | 1.6888
140 | 0.0020923 | 0.00052402 | -0.0020922 | -0.00052435 | 1.2487e-07 | -3.2421e-07 | 0.0031992 | 0.0031994 | 0.0031994 | 0.97312 | -0.51748 | 0.97305 | -0.51873 | 0.87895
141 | -0.0049174 | -0.0012318 | 0.0049178 | 0.0012318 | 4.3278e-07 | 2.3317e-08 | 0.0075188 | 0.0075187 | 0.0075188 | 0.97315 | -0.51683 | 0.97324 | -0.51498 | 2.0656
142 | -0.0018224 | -0.00045642 | 0.0018224 | 0.0004564 | 5.1757e-09 | -1.868e-08 | 0.0027894 | 0.0027894 | 0.0027894 | 0.97212 | -0.53725 | 0.97212 | -0.53719 | 0.76632
143 | 0.0014551 | 0.00036436 | -0.001455 | -0.00036466 | 4.9256e-08 | -2.9676e-07 | 0.0022271 | 0.0022273 | 0.0022273 | 0.97212 | -0.53725 | 0.97208 | -0.53796 | 0.61188
144 | -0.002199 | -0.00055079 | 0.002199 | 0.00055063 | 7.0034e-08 | -1.5957e-07 | 0.0033658 | 0.0033658 | 0.0033658 | 0.97212 | -0.53719 | 0.97215 | -0.53652 | 0.92468
145 | 0.00052579 | 0.00013027 | -0.00052579 | -0.0001306 | 6.7219e-09 | -3.3924e-07 | 0.00080426 | 0.00080438 | 0.00080438 | 0.97215 | -0.53652 | 0.97214 | -0.53679 | 0.22098
146 | -0.0027248 | -0.00068089 | 0.002725 | 0.0006807 | 1.5254e-07 | -1.9244e-07 | 0.00417 | 0.0041699 | 0.00417 | 0.97215 | -0.53652 | 0.97221 | -0.53534 | 1.1456
147 | 0.0002468 | 6.1531e-05 | -0.0002468 | -6.1855e-05 | 1.3991e-09 | -3.2334e-07 | 0.00037766 | 0.00037777 | 0.00037777 | 0.97214 | -0.53679 | 0.97213 | -0.53691 | 0.10378
148 | 0.00027898 | 6.9073e-05 | -0.00027898 | -6.9918e-05 | 4.6716e-09 | -8.4462e-07 | 0.00042672 | 0.00042703 | 0.00042703 | 0.97214 | -0.53679 | 0.97212 | -0.53714 | 0.11731
149 | -0.0030173 | -0.00075395 | 0.0030174 | 0.00075381 | 1.4969e-07 | -1.3639e-07 | 0.0046172 | 0.0046171 | 0.0046172 | 0.97221 | -0.53534 | 0.97227 | -0.5343 | 1.2685
150 | -0.003395 | -0.00084844 | 0.0033954 | 0.00084821 | 3.8837e-07 | -2.2743e-07 | 0.005195 | 0.0051948 | 0.005195 | 0.97227 | -0.5343 | 0.97239 | -0.53189 | 1.4272
151 | 0.0037711 | 0.00094206 | -0.0037705 | -0.00094224 | 5.2389e-07 | -1.8552e-07 | 0.0057688 | 0.005769 | 0.005769 | 0.97253 | -0.52897 | 0.97239 | -0.53189 | 1.5849

## res_trafo
| p_hv_mw | q_hv_mvar | p_lv_mw | q_lv_mvar | pl_mw | ql_mvar | i_hv_ka | i_lv_ka | vm_hv_pu | va_hv_degree | vm_lv_pu | va_lv_degree | loading_percent
0 | -1.2729e-15 | -1.3162e-15 | 0.00165 | 1.2699e-07 | 0.00165 | 1.2699e-07 | 5.2857e-17 | 0.0023815 | 0.99998 | 149.9956 | 1 | 0 | 0.2619

## res_ext_grid
| p_mw | q_mvar
0 | 0.22323 | 0.057204

## res_load
| p_mw | q_mvar
0 | 0.0010199 | 0.0002556
1 | 0.00043611 | 0.0001093
2 | 0.0011975 | 0.00030012
3 | 0.0010626 | 0.00026631
4 | 0.0009986 | 0.00025027
5 | 0.0039654 | 0.00099383
6 | 0.00039044 | 9.7854e-05
7 | 0.0036156 | 0.00090615
8 | 0.0045107 | 0.0011305
9 | 0.00019007 | 4.7636e-05
10 | 0.00041058 | 0.0001029
11 | 0.002351 | 0.00058922
12 | 0.0022838 | 0.00057237
13 | 0.0016967 | 0.00042524
14 | 0.0037321 | 0.00093534
15 | 0.0021534 | 0.00053968
16 | 0.0056125 | 0.0014066
17 | 0.0013274 | 0.00033267
18 | 0.0015016 | 0.00037634
19 | 0.00053292 | 0.00013356
20 | 0.0013974 | 0.00035021
21 | 0.0024807 | 0.00062173
22 | 0.00072662 | 0.00018211
23 | 0.0060719 | 0.0015218
24 | 0.00031667 | 7.9364e-05
25 | 0.0018656 | 0.00046756
26 | 0.0014419 | 0.00036138
27 | 0.00289 | 0.00072431
28 | 0.00043212 | 0.0001083
29 | 0.00090119 | 0.00022586
30 | 0.00024143 | 6.0507e-05
31 | 0.0027602 | 0.00069177
32 | 0.0021801 | 0.00054638
33 | 0.0002968 | 7.4385e-05
34 | 0.0029148 | 0.00073051
35 | 0.0032858 | 0.00082349
36 | 0.0035109 | 0.00087991
37 | 0.0030103 | 0.00075446
38 | 0.003179 | 0.00079674
39 | 0.00051367 | 0.00012874
40 | 0.0012107 | 0.00030343
41 | 0.0017399 | 0.00043605
42 | 0.00023959 | 6.0048e-05
43 | 0.00034041 | 8.5315e-05
44 | 0.0029076 | 0.00072871
45 | 0.00033416 | 8.3748e-05
46 | 0.0012157 | 0.00030468
47 | 0.00038555 | 9.6628e-05
48 | 0.00029732 | 7.4516e-05
49 | 0.0031725 | 0.00079511
50 | 0.0053933 | 0.0013517
51 | 0.0052984 | 0.0013279
52 | 0.00178 | 0.0004461
53 | 0.0021009 | 0.00052654
54 | 0.0004261 | 0.00010679
55 | 0.00049599 | 0.00012431
56 | 0.00096205 | 0.00024111
57 | 0.00020816 | 5.2171e-05
58 | 0.0014157 | 0.00035481
59 | 0.0031799 | 0.00079695
60 | 0.0026227 | 0.00065732
61 | 0.0034497 | 0.00086457
62 | 0.0043238 | 0.0010836
63 | 0.0036285 | 0.0009094
64 | 0.002741 | 0.00068695
65 | 0.00077532 | 0.00019431
66 | 0.00096471 | 0.00024178
67 | 0.0017587 | 0.00044078
68 | 0.001181 | 0.000296
69 | 0.005632 | 0.0014115
70 | 0.00026082 | 6.5369e-05
71 | 0.0083785 | 0.0020999
72 | 0.0022661 | 0.00056793
73 | 0.0029148 | 0.00073051
74 | 0.00053584 | 0.00013429
75 | 0.00039636 | 9.9336e-05
76 | 0.0019373 | 0.00048552
77 | 0.0023283 | 0.00058352
78 | 0.0016297 | 0.00040845
79 | 0.0025884 | 0.00064873
80 | 0.0036194 | 0.0009071
81 | 0.0012927 | 0.00032397
82 | 0.00048595 | 0.00012179
83 | 0.0029412 | 0.00073712
84 | 0.0030805 | 0.00077204
85 | 0.0032324 | 0.00081012
86 | 0.00057851 | 0.00014499
87 | 0.00070396 | 0.00017643
88 | 0.00060105 | 0.00015064
89 | 0.0045888 | 0.0011501
90 | 0.00040568 | 0.00010167
91 | 0.001891 | 0.00047392
92 | 0.00016705 | 4.1867e-05
93 | 0.0035821 | 0.00089777
94 | 0.0010322 | 0.00025868
95 | 0.0032741 | 0.00082056
96 | 0.0014457 | 0.00036232
97 | 0.0066109 | 0.0016568
98 | 0.0013031 | 0.0003266
99 | 0.0018693 | 0.0004685
100 | 0.0018507 | 0.00046384
101 | 0.00043742 | 0.00010963
102 | 0.0019279 | 0.00048317
103 | 0.000897 | 0.00022481
104 | 0.0020922 | 0.00052435
105 | 0.00036733 | 9.2061e-05
106 | 0.00037659 | 9.4381e-05
107 | 0.001455 | 0.00036466
108 | 0.00029226 | 7.3248e-05
109 | 0.0002468 | 6.1855e-05
110 | 0.00027898 | 6.9918e-05
111 | 0.00037757 | 9.4627e-05
112 | 0.00046129 | 0.00011561
113 | 0.00037519 | 9.4032e-05

## dtypes
| element | column | dtype
0 | bus | name | object
1 | bus | vn_kv | float64
2 | bus | type | object
3 | bus | zone | object
4 | bus | in_service | bool
5 | load | name | object
6 | load | bus | uint32
7 | load | p_mw | float64
8 | load | q_mvar | float64
9 | load | const_z_percent | float64
10 | load | const_i_percent | float64
11 | load | sn_mva | float64
12 | load | scaling | float64
13 | load | in_service | bool
14 | load | type | object
15 | ext_grid | name | object
16 | ext_grid | bus | uint32
17 | ext_grid | vm_pu | float64
18 | ext_grid | va_degree | float64
19 | ext_grid | slack_weight | float64
20 | ext_grid | in_service | bool
21 | line | name | object
22 | line | std_type | object
23 | line | from_bus | uint32
24 | line | to_bus | uint32
25 | line | length_km | float64
26 | line | r_ohm_per_km | float64
27 | line | x_ohm_per_km | float64
28 | line | c_nf_per_km | float64
29 | line | g_us_per_km | float64
30 | line | max_i_ka | float64
31 | line | df | float64
32 | line | parallel | uint32
33 | line | type | object
34 | line | in_service | bool
35 | trafo | name | object
36 | trafo | std_type | object
37 | trafo | hv_bus | uint32
38 | trafo | lv_bus | uint32
39 | trafo | sn_mva | float64
40 | trafo | vn_hv_kv | float64
41 | trafo | vn_lv_kv | float64
42 | trafo | vk_percent | float64
43 | trafo | vkr_percent | float64
44 | trafo | pfe_kw | float64
45 | trafo | i0_percent | float64
46 | trafo | shift_degree | float64
47 | trafo | tap_side | object
48 | trafo | tap_neutral | int32
49 | trafo | tap_min | int32
50 | trafo | tap_max | int32
51 | trafo | tap_step_percent | float64
52 | trafo | tap_step_degree | float64
53 | trafo | tap_pos | int32
54 | trafo | tap_phase_shifter | bool
55 | trafo | parallel | uint32
56 | trafo | df | float64
57 | trafo | in_service | bool
58 | line_geodata | coords | object
59 | bus_geodata | x | float64
60 | bus_geodata | y | float64
61 | bus_geodata | coords | object
62 | res_bus | vm_pu | float64
63 | res_bus | va_degree | float64
64 | res_bus | p_mw | float64
65 | res_bus | q_mvar | float64
66 | res_line | p_from_mw | float64
67 | res_line | q_from_mvar | float64
68 | res_line | p_to_mw | float64
69 | res_line | q_to_mvar | float64
70 | res_line | pl_mw | float64
71 | res_line | ql_mvar | float64
72 | res_line | i_from_ka | float64
73 | res_line | i_to_ka | float64
74 | res_line | i_ka | float64
75 | res_line | vm_from_pu | float64
76 | res_line | va_from_degree | float64
77 | res_line | vm_to_pu | float64
78 | res_line | va_to_degree | float64
79 | res_line | loading_percent | float64
80 | res_trafo | p_hv_mw | float64
81 | res_trafo | q_hv_mvar | float64
82 | res_trafo | p_lv_mw | float64
83 | res_trafo | q_lv_mvar | float64
84 | res_trafo | pl_mw | float64
85 | res_trafo | ql_mvar | float64
86 | res_trafo | i_hv_ka | float64
87 | res_trafo | i_lv_ka | float64
88 | res_trafo | vm_hv_pu | float64
89 | res_trafo | va_hv_degree | float64
90 | res_trafo | vm_lv_pu | float64
91 | res_trafo | va_lv_degree | float64
92 | res_trafo | loading_percent | float64
93 | res_ext_grid | p_mw | float64
94 | res_ext_grid | q_mvar | float64
95 | res_load | p_mw | float64
96 | res_load | q_mvar | float64

## parameters
| version | format_version | converged | OPF_converged | name | f_hz | sn_mva
0 | 2.14.6 | 2.14.0 | TRUE | FALSE |  | 50 | 1