## bus
| name | vn_kv | type | zone | in_service
0 | bus_LV_2236-5_0_5_node_0 | 0.4 | n |  | TRUE
1 | bus_LV_2236-5_0_5_node_1 | 0.4 | n |  | TRUE
2 | bus_LV_2236-5_0_5_node_2 | 0.4 | n |  | TRUE
3 | bus_LV_2236-5_0_5_node_3 | 0.4 | n |  | TRUE
4 | bus_LV_2236-5_0_5_node_4 | 0.4 | n |  | TRUE
5 | bus_LV_2236-5_0_5_node_5 | 0.4 | n |  | TRUE
6 | bus_LV_2236-5_0_5_node_6 | 0.4 | n |  | TRUE
7 | bus_LV_2236-5_0_5_node_7 | 0.4 | n |  | TRUE
8 | bus_LV_2236-5_0_5_node_83 | 0.4 | n |  | TRUE
9 | bus_LV_2236-5_0_5_node_72 | 0.4 | n |  | TRUE
10 | bus_LV_2236-5_0_5_node_81 | 0.4 | n |  | TRUE
11 | bus_LV_2236-5_0_5_node_84 | 0.4 | n |  | TRUE
12 | bus_LV_2236-5_0_5_node_71 | 0.4 | n |  | TRUE
13 | bus_LV_2236-5_0_5_node_42 | 0.4 | n |  | TRUE
14 | bus_LV_2236-5_0_5_node_63 | 0.4 | n |  | TRUE
15 | bus_LV_2236-5_0_5_node_8 | 0.4 | n |  | TRUE
16 | bus_LV_2236-5_0_5_node_9 | 0.4 | n |  | TRUE
17 | bus_LV_2236-5_0_5_node_11 | 0.4 | n |  | TRUE
18 | bus_LV_2236-5_0_5_node_12 | 0.4 | n |  | TRUE
19 | bus_LV_2236-5_0_5_node_23 | 0.4 | n |  | TRUE
20 | bus_LV_2236-5_0_5_node_22 | 0.4 | n |  | TRUE
21 | bus_LV_2236-5_0_5_node_13 | 0.4 | n |  | TRUE
22 | bus_LV_2236-5_0_5_node_14 | 0.4 | n |  | TRUE
23 | bus_LV_2236-5_0_5_node_15 | 0.4 | n |  | TRUE
24 | bus_LV_2236-5_0_5_node_16 | 0.4 | n |  | TRUE
25 | bus_LV_2236-5_0_5_node_17 | 0.4 | n |  | TRUE
26 | bus_LV_2236-5_0_5_node_18 | 0.4 | n |  | TRUE
27 | bus_LV_2236-5_0_5_node_19 | 0.4 | n |  | TRUE
28 | bus_LV_2236-5_0_5_node_20 | 0.4 | n |  | TRUE
29 | bus_LV_2236-5_0_5_node_21 | 0.4 | n |  | TRUE
30 | bus_LV_2236-5_0_5_node_28 | 0.4 | n |  | TRUE
31 | bus_LV_2236-5_0_5_node_26 | 0.4 | n |  | TRUE
32 | bus_LV_2236-5_0_5_node_24 | 0.4 | n |  | TRUE
33 | bus_LV_2236-5_0_5_node_25 | 0.4 | n |  | TRUE
34 | bus_LV_2236-5_0_5_node_27 | 0.4 | n |  | TRUE
35 | bus_LV_2236-5_0_5_node_29 | 0.4 | n |  | TRUE
36 | bus_LV_2236-5_0_5_node_30 | 0.4 | n |  | TRUE
37 | bus_LV_2236-5_0_5_node_31 | 0.4 | n |  | TRUE
38 | bus_LV_2236-5_0_5_node_32 | 0.4 | n |  | TRUE
39 | bus_LV_2236-5_0_5_node_33 | 0.4 | n |  | TRUE
40 | bus_LV_2236-5_0_5_node_34 | 0.4 | n |  | TRUE
41 | bus_LV_2236-5_0_5_node_64 | 0.4 | n |  | TRUE
42 | bus_LV_2236-5_0_5_node_117 | 0.4 | n |  | TRUE
43 | bus_LV_2236-5_0_5_node_122 | 0.4 | n |  | TRUE
44 | bus_LV_2236-5_0_5_node_65 | 0.4 | n |  | TRUE
45 | bus_LV_2236-5_0_5_node_116 | 0.4 | n |  | TRUE
46 | bus_LV_2236-5_0_5_node_120 | 0.4 | n |  | TRUE
47 | bus_LV_2236-5_0_5_node_35 | 0.4 | n |  | TRUE
48 | bus_LV_2236-5_0_5_node_36 | 0.4 | n |  | TRUE
49 | bus_LV_2236-5_0_5_node_37 | 0.4 | n |  | TRUE
50 | bus_LV_2236-5_0_5_node_38 | 0.4 | n |  | TRUE
51 | bus_LV_2236-5_0_5_node_39 | 0.4 | n |  | TRUE
52 | bus_LV_2236-5_0_5_node_41 | 0.4 | n |  | TRUE
53 | bus_LV_2236-5_0_5_node_43 | 0.4 | n |  | TRUE
54 | bus_LV_2236-5_0_5_node_40 | 0.4 | n |  | TRUE
55 | bus_LV_2236-5_0_5_node_90 | 0.4 | n |  | TRUE
56 | bus_LV_2236-5_0_5_node_88 | 0.4 | n |  | TRUE
57 | bus_LV_2236-5_0_5_node_89 | 0.4 | n |  | TRUE
58 | bus_LV_2236-5_0_5_node_93 | 0.4 | n |  | TRUE
59 | bus_LV_2236-5_0_5_node_85 | 0.4 | n |  | TRUE
60 | bus_LV_2236-5_0_5_node_44 | 0.4 | n |  | TRUE
61 | bus_LV_2236-5_0_5_node_92 | 0.4 | n |  | TRUE
62 | bus_LV_2236-5_0_5_node_91 | 0.4 | n |  | TRUE
63 | bus_LV_2236-5_0_5_node_100 | 0.4 | n |  | TRUE
64 | bus_LV_2236-5_0_5_node_86 | 0.4 | n |  | TRUE
65 | bus_LV_2236-5_0_5_node_45 | 0.4 | n |  | TRUE
66 | bus_LV_2236-5_0_5_node_46 | 0.4 | n |  | TRUE
67 | bus_LV_2236-5_0_5_node_47 | 0.4 | n |  | TRUE
68 | bus_LV_2236-5_0_5_node_48 | 0.4 | n |  | TRUE
69 | bus_LV_2236-5_0_5_node_51 | 0.4 | n |  | TRUE
70 | bus_LV_2236-5_0_5_node_52 | 0.4 | n |  | TRUE
71 | bus_LV_2236-5_0_5_node_49 | 0.4 | n |  | TRUE
72 | bus_LV_2236-5_0_5_node_56 | 0.4 | n |  | TRUE
73 | bus_LV_2236-5_0_5_node_54 | 0.4 | n |  | TRUE
74 | bus_LV_2236-5_0_5_node_55 | 0.4 | n |  | TRUE
75 | bus_LV_2236-5_0_5_node_70 | 0.4 | n |  | TRUE
76 | bus_LV_2236-5_0_5_node_53 | 0.4 | n |  | TRUE
77 | bus_LV_2236-5_0_5_node_57 | 0.4 | n |  | TRUE
78 | bus_LV_2236-5_0_5_node_58 | 0.4 | n |  | TRUE
79 | bus_LV_2236-5_0_5_node_59 | 0.4 | n |  | TRUE
80 | bus_LV_2236-5_0_5_node_60 | 0.4 | n |  | TRUE
81 | bus_LV_2236-5_0_5_node_61 | 0.4 | n |  | TRUE
82 | bus_LV_2236-5_0_5_node_62 | 0.4 | n |  | TRUE
83 | bus_LV_2236-5_0_5_node_69 | 0.4 | n |  | TRUE
84 | bus_LV_2236-5_0_5_node_68 | 0.4 | n |  | TRUE
85 | bus_LV_2236-5_0_5_node_82 | 0.4 | n |  | TRUE
86 | bus_LV_2236-5_0_5_node_78 | 0.4 | n |  | TRUE
87 | bus_LV_2236-5_0_5_node_66 | 0.4 | n |  | TRUE
88 | bus_LV_2236-5_0_5_node_67 | 0.4 | n |  | TRUE
89 | bus_LV_2236-5_0_5_node_76 | 0.4 | n |  | TRUE
90 | bus_LV_2236-5_0_5_node_73 | 0.4 | n |  | TRUE
91 | bus_LV_2236-5_0_5_node_74 | 0.4 | n |  | TRUE
92 | bus_LV_2236-5_0_5_node_75 | 0.4 | n |  | TRUE
93 | bus_LV_2236-5_0_5_node_77 | 0.4 | n |  | TRUE
94 | bus_LV_2236-5_0_5_node_79 | 0.4 | n |  | TRUE
95 | bus_LV_2236-5_0_5_node_80 | 0.4 | n |  | TRUE
96 | bus_LV_2236-5_0_5_node_87 | 0.4 | n |  | TRUE
97 | bus_LV_2236-5_0_5_node_94 | 0.4 | n |  | TRUE
98 | bus_LV_2236-5_0_5_node_95 | 0.4 | n |  | TRUE
99 | bus_LV_2236-5_0_5_node_96 | 0.4 | n |  | TRUE
100 | bus_LV_2236-5_0_5_node_97 | 0.4 | n |  | TRUE
101 | bus_LV_2236-5_0_5_node_98 | 0.4 | n |  | TRUE
102 | bus_LV_2236-5_0_5_node_99 | 0.4 | n |  | TRUE
103 | bus_LV_2236-5_0_5_node_102 | 0.4 | n |  | TRUE
104 | bus_LV_2236-5_0_5_node_103 | 0.4 | n |  | TRUE
105 | bus_LV_2236-5_0_5_node_104 | 0.4 | n |  | TRUE
106 | bus_LV_2236-5_0_5_node_105 | 0.4 | n |  | TRUE
107 | bus_LV_2236-5_0_5_node_106 | 0.4 | n |  | TRUE
108 | bus_LV_2236-5_0_5_node_107 | 0.4 | n |  | TRUE
109 | bus_LV_2236-5_0_5_node_108 | 0.4 | n |  | TRUE
110 | bus_LV_2236-5_0_5_node_109 | 0.4 | n |  | TRUE
111 | bus_LV_2236-5_0_5_node_114 | 0.4 | n |  | TRUE
112 | bus_LV_2236-5_0_5_node_113 | 0.4 | n |  | TRUE
113 | bus_LV_2236-5_0_5_node_115 | 0.4 | n |  | TRUE
114 | bus_LV_2236-5_0_5_node_111 | 0.4 | n |  | TRUE
115 | bus_LV_2236-5_0_5_node_110 | 0.4 | n |  | TRUE
116 | bus_LV_2236-5_0_5_node_112 | 0.4 | n |  | TRUE
117 | bus_LV_2236-5_0_5_node_118 | 0.4 | n |  | TRUE
118 | bus_LV_2236-5_0_5_node_119 | 0.4 | n |  | TRUE
119 | bus_LV_2236-5_0_5_node_121 | 0.4 | n |  | TRUE
120 | bus_LV_2236-5_0_5_node_123 | 0.4 | n |  | TRUE
121 | bus_LV_2236-5_0_5_node_127 | 0.4 | n |  | TRUE
122 | bus_LV_2236-5_0_5_node_126 | 0.4 | n |  | TRUE
123 | bus_LV_2236-5_0_5_node_124 | 0.4 | n |  | TRUE
124 | bus_LV_2236-5_0_5_node_125 | 0.4 | n |  | TRUE
125 | bus_MV_27_1_node_87 | 20 | n |  | TRUE

## load
| name | bus | p_mw | q_mvar | const_z_percent | const_i_percent | sn_mva | scaling | in_service | type
0 | LV_2236-5_0_5_load_0 | 0 | 0.008548 | 0.0021423 | 0 | 0 |  | 1 | TRUE | wye
1 | LV_2236-5_0_5_load_1 | 1 | 0.014333 | 0.0035922 | 0 | 0 |  | 1 | TRUE | wye
2 | LV_2236-5_0_5_load_2 | 2 | 0.0016942 | 0.0004246 | 0 | 0 |  | 1 | TRUE | wye
3 | LV_2236-5_0_5_load_4 | 4 | 0.0084894 | 0.0021276 | 0 | 0 |  | 1 | TRUE | wye
4 | LV_2236-5_0_5_load_6 | 6 | 0.0064983 | 0.0016286 | 0 | 0 |  | 1 | TRUE | wye
5 | LV_2236-5_0_5_load_7 | 7 | 0.0044533 | 0.0011161 | 0 | 0 |  | 1 | TRUE | wye
6 | LV_2236-5_0_5_load_83 | 8 | 0.00094301 | 0.00023634 | 0 | 0 |  | 1 | TRUE | wye
7 | LV_2236-5_0_5_load_84 | 11 | 0.001012 | 0.00025362 | 0 | 0 |  | 1 | TRUE | wye
8 | LV_2236-5_0_5_load_8 | 15 | 0.0045891 | 0.0011501 | 0 | 0 |  | 1 | TRUE | wye
9 | LV_2236-5_0_5_load_9 | 16 | 0.00072403 | 0.00018146 | 0 | 0 |  | 1 | TRUE | wye
10 | LV_2236-5_0_5_load_11 | 17 | 0.00051554 | 0.00012921 | 0 | 0 |  | 1 | TRUE | wye
11 | LV_2236-5_0_5_load_12 | 18 | 0.0010563 | 0.00026472 | 0 | 0 |  | 1 | TRUE | wye
12 | LV_2236-5_0_5_load_23 | 19 | 0.00081163 | 0.00020341 | 0 | 0 |  | 1 | TRUE | wye
13 | LV_2236-5_0_5_load_22 | 20 | 0.0007475 | 0.00018734 | 0 | 0 |  | 1 | TRUE | wye
14 | LV_2236-5_0_5_load_13 | 21 | 0.0027119 | 0.00067965 | 0 | 0 |  | 1 | TRUE | wye
15 | LV_2236-5_0_5_load_14 | 22 | 0.00090135 | 0.0002259 | 0 | 0 |  | 1 | TRUE | wye
16 | LV_2236-5_0_5_load_16 | 24 | 0.00072748 | 0.00018232 | 0 | 0 |  | 1 | TRUE | wye
17 | LV_2236-5_0_5_load_17 | 25 | 0.0023446 | 0.00058762 | 0 | 0 |  | 1 | TRUE | wye
18 | LV_2236-5_0_5_load_18 | 26 | 0.0029938 | 0.00075031 | 0 | 0 |  | 1 | TRUE | wye
19 | LV_2236-5_0_5_load_19 | 27 | 0.00052993 | 0.00013281 | 0 | 0 |  | 1 | TRUE | wye
20 | LV_2236-5_0_5_load_20 | 28 | 0.0043128 | 0.0010809 | 0 | 0 |  | 1 | TRUE | wye
21 | LV_2236-5_0_5_load_21 | 29 | 0.0030773 | 0.00077125 | 0 | 0 |  | 1 | TRUE | wye
22 | LV_2236-5_0_5_load_28 | 30 | 0.00076562 | 0.00019188 | 0 | 0 |  | 1 | TRUE | wye
23 | LV_2236-5_0_5_load_24 | 32 | 0.0036895 | 0.00092467 | 0 | 0 |  | 1 | TRUE | wye
24 | LV_2236-5_0_5_load_25 | 33 | 0.0017618 | 0.00044156 | 0 | 0 |  | 1 | TRUE | wye
25 | LV_2236-5_0_5_load_27 | 34 | 0.0022215 | 0.00055676 | 0 | 0 |  | 1 | TRUE | wye
26 | LV_2236-5_0_5_load_29 | 35 | 0.0020397 | 0.0005112 | 0 | 0 |  | 1 | TRUE | wye
27 | LV_2236-5_0_5_load_31 | 37 | 0.0026371 | 0.00066091 | 0 | 0 |  | 1 | TRUE | wye
28 | LV_2236-5_0_5_load_32 | 38 | 0.00086929 | 0.00021786 | 0 | 0 |  | 1 | TRUE | wye
29 | LV_2236-5_0_5_load_117 | 42 | 0.00063903 | 0.00016016 | 0 | 0 |  | 1 | TRUE | wye
30 | LV_2236-5_0_5_load_122 | 43 | 0.00090203 | 0.00022607 | 0 | 0 |  | 1 | TRUE | wye
31 | LV_2236-5_0_5_load_65 | 44 | 0.0023335 | 0.00058482 | 0 | 0 |  | 1 | TRUE | wye
32 | LV_2236-5_0_5_load_116 | 45 | 0.00063856 | 0.00016004 | 0 | 0 |  | 1 | TRUE | wye
33 | LV_2236-5_0_5_load_120 | 46 | 0.0010189 | 0.00025537 | 0 | 0 |  | 1 | TRUE | wye
34 | LV_2236-5_0_5_load_35 | 47 | 0.0063629 | 0.0015947 | 0 | 0 |  | 1 | TRUE | wye
35 | LV_2236-5_0_5_load_36 | 48 | 0.0050493 | 0.0012655 | 0 | 0 |  | 1 | TRUE | wye
36 | LV_2236-5_0_5_load_38 | 50 | 0.0039303 | 0.00098503 | 0 | 0 |  | 1 | TRUE | wye
37 | LV_2236-5_0_5_load_43 | 53 | 0.016886 | 0.0042321 | 0 | 0 |  | 1 | TRUE | wye
38 | LV_2236-5_0_5_load_90 | 55 | 0.00090918 | 0.00022786 | 0 | 0 |  | 1 | TRUE | wye
39 | LV_2236-5_0_5_load_88 | 56 | 0.0026434 | 0.0006625 | 0 | 0 |  | 1 | TRUE | wye
40 | LV_2236-5_0_5_load_89 | 57 | 0.0055402 | 0.0013885 | 0 | 0 |  | 1 | TRUE | wye
41 | LV_2236-5_0_5_load_93 | 58 | 0.0025842 | 0.00064767 | 0 | 0 |  | 1 | TRUE | wye
42 | LV_2236-5_0_5_load_85 | 59 | 0.0074729 | 0.0018729 | 0 | 0 |  | 1 | TRUE | wye
43 | LV_2236-5_0_5_load_44 | 60 | 0.01473 | 0.0036916 | 0 | 0 |  | 1 | TRUE | wye
44 | LV_2236-5_0_5_load_91 | 62 | 0.0038709 | 0.00097013 | 0 | 0 |  | 1 | TRUE | wye
45 | LV_2236-5_0_5_load_100 | 63 | 0.00083789 | 0.00021 | 0 | 0 |  | 1 | TRUE | wye
46 | LV_2236-5_0_5_load_86 | 64 | 0.015908 | 0.0039869 | 0 | 0 |  | 1 | TRUE | wye
47 | LV_2236-5_0_5_load_45 | 65 | 0.015764 | 0.0039508 | 0 | 0 |  | 1 | TRUE | wye
48 | LV_2236-5_0_5_load_48 | 68 | 0.010067 | 0.0025231 | 0 | 0 |  | 1 | TRUE | wye
49 | LV_2236-5_0_5_load_56 | 72 | 0.012802 | 0.0032084 | 0 | 0 |  | 1 | TRUE | wye
50 | LV_2236-5_0_5_load_54 | 73 | 0.015873 | 0.0039782 | 0 | 0 |  | 1 | TRUE | wye
51 | LV_2236-5_0_5_load_70 | 75 | 0.033313 | 0.008349 | 0 | 0 |  | 1 | TRUE | wye
52 | LV_2236-5_0_5_load_53 | 76 | 0.0037262 | 0.00093387 | 0 | 0 |  | 1 | TRUE | wye
53 | LV_2236-5_0_5_load_57 | 77 | 0.0020197 | 0.00050619 | 0 | 0 |  | 1 | TRUE | wye
54 | LV_2236-5_0_5_load_58 | 78 | 0.0084781 | 0.0021248 | 0 | 0 |  | 1 | TRUE | wye
55 | LV_2236-5_0_5_load_59 | 79 | 0.0011786 | 0.00029539 | 0 | 0 |  | 1 | TRUE | wye
56 | LV_2236-5_0_5_load_60 | 80 | 0.0034616 | 0.00086756 | 0 | 0 |  | 1 | TRUE | wye
57 | LV_2236-5_0_5_load_69 | 83 | 0.003201 | 0.00080224 | 0 | 0 |  | 1 | TRUE | wye
58 | LV_2236-5_0_5_load_68 | 84 | 0.0045592 | 0.0011426 | 0 | 0 |  | 1 | TRUE | wye
59 | LV_2236-5_0_5_load_82 | 85 | 0.0032672 | 0.00081885 | 0 | 0 |  | 1 | TRUE | wye
60 | LV_2236-5_0_5_load_78 | 86 | 0.0024754 | 0.00062038 | 0 | 0 |  | 1 | TRUE | wye
61 | LV_2236-5_0_5_load_66 | 87 | 0.0045971 | 0.0011522 | 0 | 0 |  | 1 | TRUE | wye
62 | LV_2236-5_0_5_load_67 | 88 | 0.0015771 | 0.00039525 | 0 | 0 |  | 1 | TRUE | wye
63 | LV_2236-5_0_5_load_76 | 89 | 0.0029933 | 0.00075019 | 0 | 0 |  | 1 | TRUE | wye
64 | LV_2236-5_0_5_load_73 | 90 | 0.013492 | 0.0033815 | 0 | 0 |  | 1 | TRUE | wye
65 | LV_2236-5_0_5_load_74 | 91 | 0.0021012 | 0.00052661 | 0 | 0 |  | 1 | TRUE | wye
66 | LV_2236-5_0_5_load_75 | 92 | 0.0016806 | 0.00042121 | 0 | 0 |  | 1 | TRUE | wye
67 | LV_2236-5_0_5_load_77 | 93 | 0.010381 | 0.0026016 | 0 | 0 |  | 1 | TRUE | wye
68 | LV_2236-5_0_5_load_79 | 94 | 0.01704 | 0.0042706 | 0 | 0 |  | 1 | TRUE | wye
69 | LV_2236-5_0_5_load_80 | 95 | 0.0010317 | 0.00025857 | 0 | 0 |  | 1 | TRUE | wye
70 | LV_2236-5_0_5_load_87 | 96 | 0.0040949 | 0.0010263 | 0 | 0 |  | 1 | TRUE | wye
71 | LV_2236-5_0_5_load_94 | 97 | 0.0025974 | 0.00065096 | 0 | 0 |  | 1 | TRUE | wye
72 | LV_2236-5_0_5_load_95 | 98 | 0.0081165 | 0.0020342 | 0 | 0 |  | 1 | TRUE | wye
73 | LV_2236-5_0_5_load_96 | 99 | 0.0011724 | 0.00029384 | 0 | 0 |  | 1 | TRUE | wye
74 | LV_2236-5_0_5_load_97 | 100 | 0.00087897 | 0.00022029 | 0 | 0 |  | 1 | TRUE | wye
75 | LV_2236-5_0_5_load_98 | 101 | 0.00090516 | 0.00022685 | 0 | 0 |  | 1 | TRUE | wye
76 | LV_2236-5_0_5_load_99 | 102 | 0.001219 | 0.00030552 | 0 | 0 |  | 1 | TRUE | wye
77 | LV_2236-5_0_5_load_102 | 103 | 0.001857 | 0.00046541 | 0 | 0 |  | 1 | TRUE | wye
78 | LV_2236-5_0_5_load_103 | 104 | 0.00091245 | 0.00022868 | 0 | 0 |  | 1 | TRUE | wye
79 | LV_2236-5_0_5_load_104 | 105 | 0.00092212 | 0.00023111 | 0 | 0 |  | 1 | TRUE | wye
80 | LV_2236-5_0_5_load_105 | 106 | 0.0046079 | 0.0011548 | 0 | 0 |  | 1 | TRUE | wye
81 | LV_2236-5_0_5_load_106 | 107 | 0.0061198 | 0.0015338 | 0 | 0 |  | 1 | TRUE | wye
82 | LV_2236-5_0_5_load_107 | 108 | 0.0053255 | 0.0013347 | 0 | 0 |  | 1 | TRUE | wye
83 | LV_2236-5_0_5_load_108 | 109 | 0.0010184 | 0.00025523 | 0 | 0 |  | 1 | TRUE | wye
84 | LV_2236-5_0_5_load_113 | 112 | 0.0010178 | 0.00025508 | 0 | 0 |  | 1 | TRUE | wye
85 | LV_2236-5_0_5_load_115 | 113 | 0.0010178 | 0.00025508 | 0 | 0 |  | 1 | TRUE | wye
86 | LV_2236-5_0_5_load_111 | 114 | 0.0010191 | 0.00025542 | 0 | 0 |  | 1 | TRUE | wye
87 | LV_2236-5_0_5_load_110 | 115 | 0.0010197 | 0.00025556 | 0 | 0 |  | 1 | TRUE | wye
88 | LV_2236-5_0_5_load_112 | 116 | 0.0092811 | 0.0023261 | 0 | 0 |  | 1 | TRUE | wye
89 | LV_2236-5_0_5_load_118 | 117 | 0.001203 | 0.00030149 | 0 | 0 |  | 1 | TRUE | wye
90 | LV_2236-5_0_5_load_119 | 118 | 0.00053808 | 0.00013486 | 0 | 0 |  | 1 | TRUE | wye
91 | LV_2236-5_0_5_load_121 | 119 | 0.00062202 | 0.00015589 | 0 | 0 |  | 1 | TRUE | wye
92 | LV_2236-5_0_5_load_123 | 120 | 0.00064599 | 0.0001619 | 0 | 0 |  | 1 | TRUE | wye
93 | LV_2236-5_0_5_load_127 | 121 | 0.00053797 | 0.00013483 | 0 | 0 |  | 1 | TRUE | wye
94 | LV_2236-5_0_5_load_126 | 122 | 0.00075152 | 0.00018835 | 0 | 0 |  | 1 | TRUE | wye
95 | LV_2236-5_0_5_load_124 | 123 | 0.00072316 | 0.00018124 | 0 | 0 |  | 1 | TRUE | wye
96 | LV_2236-5_0_5_load_125 | 124 | 0.00062897 | 0.00015763 | 0 | 0 |  | 1 | TRUE | wye

## ext_grid
| name | bus | vm_pu | va_degree | slack_weight | in_service
0 |  | 80 | 1 | 0 | 1 | TRUE

## line
| name | std_type | from_bus | to_bus | length_km | r_ohm_per_km | x_ohm_per_km | c_nf_per_km | g_us_per_km | max_i_ka | df | parallel | type | in_service
0 | LV_2236-5_0_5_line_0 |  | 0 | 1 | 0.029164 | 0.125 | 0.08 | 261 | 0 | 0.364 | 1 | 3 | cs | TRUE
1 | LV_2236-5_0_5_line_1 |  | 0 | 2 | 0.034319 | 0.125 | 0.08 | 261 | 0 | 0.364 | 1 | 3 | cs | TRUE
2 | LV_2236-5_0_5_line_2 |  | 1 | 3 | 0.02396 | 0.125 | 0.08 | 261 | 0 | 0.364 | 1 | 3 | cs | TRUE
3 | LV_2236-5_0_5_line_3 |  | 2 | 4 | 0.000174 | 0.125 | 0.08 | 261 | 0 | 0.364 | 1 | 3 | cs | TRUE
4 | LV_2236-5_0_5_line_4 |  | 3 | 5 | 0.026167 | 0.125 | 0.08 | 261 | 0 | 0.364 | 1 | 3 | cs | TRUE
5 | LV_2236-5_0_5_line_5 |  | 3 | 6 | 0.042959 | 0.125 | 0.08 | 261 | 0 | 0.364 | 1 | 1 | cs | TRUE
6 | LV_2236-5_0_5_line_6 |  | 4 | 7 | 0.018059 | 0.125 | 0.08 | 261 | 0 | 0.364 | 1 | 3 | cs | TRUE
7 | LV_2236-5_0_5_line_7 |  | 5 | 8 | 0.0061297 | 0.125 | 0.08 | 261 | 0 | 0.364 | 1 | 1 | cs | TRUE
8 | LV_2236-5_0_5_line_8 |  | 5 | 9 | 0.035057 | 0.125 | 0.08 | 261 | 0 | 0.364 | 1 | 2 | cs | TRUE
9 | LV_2236-5_0_5_line_9 |  | 7 | 10 | 0.013368 | 0.125 | 0.08 | 261 | 0 | 0.364 | 1 | 3 | cs | TRUE
10 | LV_2236-5_0_5_line_10 |  | 8 | 11 | 0.02621 | 0.125 | 0.08 | 261 | 0 | 0.364 | 1 | 1 | cs | TRUE
11 | LV_2236-5_0_5_line_11 |  | 9 | 12 | 0.052786 | 0.125 | 0.08 | 261 | 0 | 0.364 | 1 | 2 | cs | TRUE
12 | LV_2236-5_0_5_line_12 |  | 10 | 13 | 0.013221 | 0.125 | 0.08 | 261 | 0 | 0.364 | 1 | 1 | cs | TRUE
13 | LV_2236-5_0_5_line_13 |  | 10 | 14 | 0.056034 | 0.125 | 0.08 | 261 | 0 | 0.364 | 1 | 3 | cs | TRUE
14 | LV_2236-5_0_5_line_14 |  | 12 | 75 | 0.028677 | 0.125 | 0.08 | 261 | 0 | 0.364 | 1 | 1 | cs | TRUE
15 | LV_2236-5_0_5_line_15 |  | 12 | 71 | 0.021382 | 0.125 | 0.08 | 261 | 0 | 0.364 | 1 | 1 | cs | TRUE
16 | LV_2236-5_0_5_line_16 |  | 13 | 58 | 0.017806 | 0.125 | 0.08 | 261 | 0 | 0.364 | 1 | 1 | cs | TRUE
17 | LV_2236-5_0_5_line_17 |  | 13 | 50 | 0.018154 | 0.125 | 0.08 | 261 | 0 | 0.364 | 1 | 1 | cs | TRUE
18 | LV_2236-5_0_5_line_18 |  | 14 | 85 | 0.026238 | 0.125 | 0.08 | 261 | 0 | 0.364 | 1 | 1 | cs | TRUE
19 | LV_2236-5_0_5_line_19 |  | 14 | 81 | 0.008787 | 0.125 | 0.08 | 261 | 0 | 0.364 | 1 | 3 | cs | TRUE
20 | LV_2236-5_0_5_line_20 |  | 15 | 16 | 0.0020109 | 0.125 | 0.08 | 261 | 0 | 0.364 | 1 | 1 | cs | TRUE
21 | LV_2236-5_0_5_line_21 |  | 16 | 17 | 0.068496 | 0.125 | 0.08 | 261 | 0 | 0.364 | 1 | 1 | cs | TRUE
22 | LV_2236-5_0_5_line_22 |  | 17 | 18 | 0.027901 | 0.125 | 0.08 | 261 | 0 | 0.364 | 1 | 1 | cs | TRUE
23 | LV_2236-5_0_5_line_23 |  | 18 | 19 | 0.0054328 | 0.125 | 0.08 | 261 | 0 | 0.364 | 1 | 1 | cs | TRUE
24 | LV_2236-5_0_5_line_24 |  | 19 | 20 | 0.020997 | 0.125 | 0.08 | 261 | 0 | 0.364 | 1 | 1 | cs | TRUE
25 | LV_2236-5_0_5_line_25 |  | 20 | 27 | 0.023567 | 0.125 | 0.08 | 261 | 0 | 0.364 | 1 | 1 | cs | TRUE
26 | LV_2236-5_0_5_line_26 |  | 21 | 22 | 0.026704 | 0.125 | 0.08 | 261 | 0 | 0.364 | 1 | 1 | cs | TRUE
27 | LV_2236-5_0_5_line_27 |  | 21 | 23 | 0.016528 | 0.125 | 0.08 | 261 | 0 | 0.364 | 1 | 1 | cs | TRUE
28 | LV_2236-5_0_5_line_28 |  | 22 | 24 | 0.021031 | 0.125 | 0.08 | 261 | 0 | 0.364 | 1 | 1 | cs | TRUE
29 | LV_2236-5_0_5_line_29 |  | 23 | 25 | 0.034832 | 0.125 | 0.08 | 261 | 0 | 0.364 | 1 | 1 | cs | TRUE
30 | LV_2236-5_0_5_line_30 |  | 23 | 26 | 0.019096 | 0.125 | 0.08 | 261 | 0 | 0.364 | 1 | 1 | cs | TRUE
31 | LV_2236-5_0_5_line_31 |  | 24 | 27 | 0.022313 | 0.125 | 0.08 | 261 | 0 | 0.364 | 1 | 1 | cs | TRUE
32 | LV_2236-5_0_5_line_32 |  | 25 | 28 | 0.000849 | 0.125 | 0.08 | 261 | 0 | 0.364 | 1 | 1 | cs | TRUE
33 | LV_2236-5_0_5_line_33 |  | 26 | 29 | 0.00373 | 0.125 | 0.08 | 261 | 0 | 0.364 | 1 | 1 | cs | TRUE
34 | LV_2236-5_0_5_line_34 |  | 29 | 30 | 0.024184 | 0.125 | 0.08 | 261 | 0 | 0.364 | 1 | 1 | cs | TRUE
35 | LV_2236-5_0_5_line_35 |  | 30 | 31 | 0.0144 | 0.125 | 0.08 | 261 | 0 | 0.364 | 1 | 1 | cs | TRUE
36 | LV_2236-5_0_5_line_36 |  | 31 | 35 | 0.013358 | 0.125 | 0.08 | 261 | 0 | 0.364 | 1 | 1 | cs | TRUE
37 | LV_2236-5_0_5_line_37 |  | 31 | 32 | 0.0070831 | 0.125 | 0.08 | 261 | 0 | 0.364 | 1 | 1 | cs | TRUE
38 | LV_2236-5_0_5_line_38 |  | 32 | 33 | 0.0095814 | 0.125 | 0.08 | 261 | 0 | 0.364 | 1 | 1 | cs | TRUE
39 | LV_2236-5_0_5_line_39 |  | 33 | 34 | 0.039594 | 0.125 | 0.08 | 261 | 0 | 0.364 | 1 | 1 | cs | TRUE
40 | LV_2236-5_0_5_line_40 |  | 34 | 36 | 0.037128 | 0.125 | 0.08 | 261 | 0 | 0.364 | 1 | 1 | cs | TRUE
41 | LV_2236-5_0_5_line_41 |  | 35 | 37 | 0.0191 | 0.125 | 0.08 | 261 | 0 | 0.364 | 1 | 1 | cs | TRUE
42 | LV_2236-5_0_5_line_42 |  | 36 | 38 | 0.0089935 | 0.125 | 0.08 | 261 | 0 | 0.364 | 1 | 1 | cs | TRUE
43 | LV_2236-5_0_5_line_43 |  | 36 | 39 | 0.053558 | 0.125 | 0.08 | 261 | 0 | 0.364 | 1 | 1 | cs | TRUE
44 | LV_2236-5_0_5_line_44 |  | 38 | 40 | 0.018295 | 0.125 | 0.08 | 261 | 0 | 0.364 | 1 | 1 | cs | TRUE
45 | LV_2236-5_0_5_line_45 |  | 39 | 41 | 0.063446 | 0.125 | 0.08 | 261 | 0 | 0.364 | 1 | 1 | cs | TRUE
46 | LV_2236-5_0_5_line_46 |  | 39 | 42 | 0.013257 | 0.125 | 0.08 | 261 | 0 | 0.364 | 1 | 1 | cs | TRUE
47 | LV_2236-5_0_5_line_47 |  | 40 | 43 | 0.010809 | 0.125 | 0.08 | 261 | 0 | 0.364 | 1 | 1 | cs | TRUE
48 | LV_2236-5_0_5_line_48 |  | 41 | 44 | 0.04327 | 0.125 | 0.08 | 261 | 0 | 0.364 | 1 | 1 | cs | TRUE
49 | LV_2236-5_0_5_line_49 |  | 42 | 45 | 0.0080837 | 0.125 | 0.08 | 261 | 0 | 0.364 | 1 | 1 | cs | TRUE
50 | LV_2236-5_0_5_line_50 |  | 43 | 46 | 0.012734 | 0.125 | 0.08 | 261 | 0 | 0.364 | 1 | 1 | cs | TRUE
51 | LV_2236-5_0_5_line_51 |  | 44 | 88 | 0.0087034 | 0.125 | 0.08 | 261 | 0 | 0.364 | 1 | 1 | cs | TRUE
52 | LV_2236-5_0_5_line_52 |  | 45 | 113 | 0.0078108 | 0.125 | 0.08 | 261 | 0 | 0.364 | 1 | 1 | cs | TRUE
53 | LV_2236-5_0_5_line_53 |  | 46 | 117 | 0.0039833 | 0.125 | 0.08 | 261 | 0 | 0.364 | 1 | 1 | cs | TRUE
54 | LV_2236-5_0_5_line_54 |  | 47 | 48 | 0.025618 | 0.125 | 0.08 | 261 | 0 | 0.364 | 1 | 1 | cs | TRUE
55 | LV_2236-5_0_5_line_55 |  | 47 | 49 | 0.025347 | 0.125 | 0.08 | 261 | 0 | 0.364 | 1 | 1 | cs | TRUE
56 | LV_2236-5_0_5_line_56 |  | 48 | 50 | 0.0054076 | 0.125 | 0.08 | 261 | 0 | 0.364 | 1 | 1 | cs | TRUE
57 | LV_2236-5_0_5_line_57 |  | 49 | 51 | 0.026363 | 0.125 | 0.08 | 261 | 0 | 0.364 | 1 | 1 | cs | TRUE
58 | LV_2236-5_0_5_line_58 |  | 49 | 52 | 0.050064 | 0.125 | 0.08 | 261 | 0 | 0.364 | 1 | 1 | cs | TRUE
59 | LV_2236-5_0_5_line_59 |  | 51 | 53 | 0.026644 | 0.125 | 0.08 | 261 | 0 | 0.364 | 1 | 1 | cs | TRUE
60 | LV_2236-5_0_5_line_60 |  | 52 | 57 | 0.028905 | 0.125 | 0.08 | 261 | 0 | 0.364 | 1 | 1 | cs | TRUE
61 | LV_2236-5_0_5_line_61 |  | 53 | 59 | 0.0081461 | 0.125 | 0.08 | 261 | 0 | 0.364 | 1 | 1 | cs | TRUE
62 | LV_2236-5_0_5_line_62 |  | 54 | 55 | 0.0069621 | 0.125 | 0.08 | 261 | 0 | 0.364 | 1 | 1 | cs | TRUE
63 | LV_2236-5_0_5_line_63 |  | 54 | 56 | 0.021832 | 0.125 | 0.08 | 261 | 0 | 0.364 | 1 | 1 | cs | TRUE
64 | LV_2236-5_0_5_line_64 |  | 55 | 62 | 0.02058 | 0.125 | 0.08 | 261 | 0 | 0.364 | 1 | 1 | cs | TRUE
65 | LV_2236-5_0_5_line_65 |  | 56 | 57 | 0.039506 | 0.125 | 0.08 | 261 | 0 | 0.364 | 1 | 1 | cs | TRUE
66 | LV_2236-5_0_5_line_66 |  | 56 | 63 | 0.039565 | 0.125 | 0.08 | 261 | 0 | 0.364 | 1 | 1 | cs | TRUE
67 | LV_2236-5_0_5_line_67 |  | 58 | 61 | 0.010175 | 0.125 | 0.08 | 261 | 0 | 0.364 | 1 | 1 | cs | TRUE
68 | LV_2236-5_0_5_line_68 |  | 59 | 64 | 0.024895 | 0.125 | 0.08 | 261 | 0 | 0.364 | 1 | 1 | cs | TRUE
69 | LV_2236-5_0_5_line_69 |  | 60 | 61 | 0.025956 | 0.125 | 0.08 | 261 | 0 | 0.364 | 1 | 1 | cs | TRUE
70 | LV_2236-5_0_5_line_70 |  | 62 | 97 | 0.017787 | 0.125 | 0.08 | 261 | 0 | 0.364 | 1 | 1 | cs | TRUE
71 | LV_2236-5_0_5_line_71 |  | 64 | 96 | 0.009142 | 0.125 | 0.08 | 261 | 0 | 0.364 | 1 | 1 | cs | TRUE
72 | LV_2236-5_0_5_line_72 |  | 65 | 66 | 0.028755 | 0.125 | 0.08 | 261 | 0 | 0.364 | 1 | 1 | cs | TRUE
73 | LV_2236-5_0_5_line_73 |  | 65 | 67 | 0.020378 | 0.125 | 0.08 | 261 | 0 | 0.364 | 1 | 1 | cs | TRUE
74 | LV_2236-5_0_5_line_74 |  | 66 | 68 | 0.036731 | 0.125 | 0.08 | 261 | 0 | 0.364 | 1 | 1 | cs | TRUE
75 | LV_2236-5_0_5_line_75 |  | 67 | 69 | 0.022515 | 0.125 | 0.08 | 261 | 0 | 0.364 | 1 | 1 | cs | TRUE
76 | LV_2236-5_0_5_line_76 |  | 68 | 70 | 0.020084 | 0.125 | 0.08 | 261 | 0 | 0.364 | 1 | 1 | cs | TRUE
77 | LV_2236-5_0_5_line_77 |  | 69 | 73 | 0.019577 | 0.125 | 0.08 | 261 | 0 | 0.364 | 1 | 1 | cs | TRUE
78 | LV_2236-5_0_5_line_78 |  | 70 | 74 | 0.029939 | 0.125 | 0.08 | 261 | 0 | 0.364 | 1 | 1 | cs | TRUE
79 | LV_2236-5_0_5_line_79 |  | 70 | 72 | 0.025065 | 0.125 | 0.08 | 261 | 0 | 0.364 | 1 | 1 | cs | TRUE
80 | LV_2236-5_0_5_line_80 |  | 71 | 72 | 0.012175 | 0.125 | 0.08 | 261 | 0 | 0.364 | 1 | 1 | cs | TRUE
81 | LV_2236-5_0_5_line_81 |  | 74 | 76 | 0.037233 | 0.125 | 0.08 | 261 | 0 | 0.364 | 1 | 1 | cs | TRUE
82 | LV_2236-5_0_5_line_82 |  | 77 | 78 | 0.0058353 | 0.125 | 0.08 | 261 | 0 | 0.364 | 1 | 3 | cs | TRUE
83 | LV_2236-5_0_5_line_83 |  | 77 | 79 | 0.0013194 | 0.125 | 0.08 | 261 | 0 | 0.364 | 1 | 3 | cs | TRUE
84 | LV_2236-5_0_5_line_84 |  | 78 | 80 | 0.022263 | 0.125 | 0.08 | 261 | 0 | 0.364 | 1 | 3 | cs | TRUE
85 | LV_2236-5_0_5_line_85 |  | 79 | 81 | 0.061828 | 0.125 | 0.08 | 261 | 0 | 0.364 | 1 | 3 | cs | TRUE
86 | LV_2236-5_0_5_line_86 |  | 80 | 82 | 0.03429 | 0.125 | 0.08 | 261 | 0 | 0.364 | 1 | 2 | cs | TRUE
87 | LV_2236-5_0_5_line_87 |  | 82 | 83 | 0.028348 | 0.125 | 0.08 | 261 | 0 | 0.364 | 1 | 1 | cs | TRUE
88 | LV_2236-5_0_5_line_88 |  | 82 | 84 | 0.020585 | 0.125 | 0.08 | 261 | 0 | 0.364 | 1 | 1 | cs | TRUE
89 | LV_2236-5_0_5_line_89 |  | 83 | 86 | 0.0092648 | 0.125 | 0.08 | 261 | 0 | 0.364 | 1 | 1 | cs | TRUE
90 | LV_2236-5_0_5_line_90 |  | 84 | 87 | 0.040555 | 0.125 | 0.08 | 261 | 0 | 0.364 | 1 | 1 | cs | TRUE
91 | LV_2236-5_0_5_line_91 |  | 86 | 89 | 0.0092238 | 0.125 | 0.08 | 261 | 0 | 0.364 | 1 | 1 | cs | TRUE
92 | LV_2236-5_0_5_line_92 |  | 87 | 88 | 0.01154 | 0.125 | 0.08 | 261 | 0 | 0.364 | 1 | 1 | cs | TRUE
93 | LV_2236-5_0_5_line_93 |  | 89 | 91 | 0.020029 | 0.125 | 0.08 | 261 | 0 | 0.364 | 1 | 1 | cs | TRUE
94 | LV_2236-5_0_5_line_94 |  | 90 | 91 | 0.027967 | 0.125 | 0.08 | 261 | 0 | 0.364 | 1 | 1 | cs | TRUE
95 | LV_2236-5_0_5_line_95 |  | 90 | 92 | 0.022588 | 0.125 | 0.08 | 261 | 0 | 0.364 | 1 | 1 | cs | TRUE
96 | LV_2236-5_0_5_line_96 |  | 92 | 93 | 0.012759 | 0.125 | 0.08 | 261 | 0 | 0.364 | 1 | 1 | cs | TRUE
97 | LV_2236-5_0_5_line_97 |  | 93 | 94 | 0.026738 | 0.125 | 0.08 | 261 | 0 | 0.364 | 1 | 1 | cs | TRUE
98 | LV_2236-5_0_5_line_98 |  | 94 | 95 | 0.002919 | 0.125 | 0.08 | 261 | 0 | 0.364 | 1 | 1 | cs | TRUE
99 | LV_2236-5_0_5_line_99 |  | 97 | 98 | 0.0069757 | 0.125 | 0.08 | 261 | 0 | 0.364 | 1 | 1 | cs | TRUE
100 | LV_2236-5_0_5_line_100 |  | 98 | 99 | 0.0080016 | 0.125 | 0.08 | 261 | 0 | 0.364 | 1 | 1 | cs | TRUE
101 | LV_2236-5_0_5_line_101 |  | 99 | 100 | 0.020971 | 0.125 | 0.08 | 261 | 0 | 0.364 | 1 | 1 | cs | TRUE
102 | LV_2236-5_0_5_line_102 |  | 100 | 101 | 0.022982 | 0.125 | 0.08 | 261 | 0 | 0.364 | 1 | 1 | cs | TRUE
103 | LV_2236-5_0_5_line_103 |  | 101 | 102 | 0.0038702 | 0.125 | 0.08 | 261 | 0 | 0.364 | 1 | 1 | cs | TRUE
104 | LV_2236-5_0_5_line_104 |  | 102 | 103 | 0.014727 | 0.125 | 0.08 | 261 | 0 | 0.364 | 1 | 1 | cs | TRUE
105 | LV_2236-5_0_5_line_105 |  | 103 | 104 | 0.00864 | 0.125 | 0.08 | 261 | 0 | 0.364 | 1 | 1 | cs | TRUE
106 | LV_2236-5_0_5_line_106 |  | 104 | 105 | 0.013242 | 0.125 | 0.08 | 261 | 0 | 0.364 | 1 | 1 | cs | TRUE
107 | LV_2236-5_0_5_line_107 |  | 106 | 107 | 0.01433 | 0.125 | 0.08 | 261 | 0 | 0.364 | 1 | 1 | cs | TRUE
108 | LV_2236-5_0_5_line_108 |  | 107 | 108 | 0.0011314 | 0.125 | 0.08 | 261 | 0 | 0.364 | 1 | 1 | cs | TRUE
109 | LV_2236-5_0_5_line_109 |  | 108 | 109 | 0.015315 | 0.125 | 0.08 | 261 | 0 | 0.364 | 1 | 1 | cs | TRUE
110 | LV_2236-5_0_5_line_110 |  | 109 | 110 | 0.0096574 | 0.125 | 0.08 | 261 | 0 | 0.364 | 1 | 1 | cs | TRUE
111 | LV_2236-5_0_5_line_111 |  | 110 | 111 | 0.007009 | 0.125 | 0.08 | 261 | 0 | 0.364 | 1 | 1 | cs | TRUE
112 | LV_2236-5_0_5_line_112 |  | 110 | 112 | 0.013575 | 0.125 | 0.08 | 261 | 0 | 0.364 | 1 | 1 | cs | TRUE
113 | LV_2236-5_0_5_line_113 |  | 111 | 113 | 0.0088121 | 0.125 | 0.08 | 261 | 0 | 0.364 | 1 | 1 | cs | TRUE
114 | LV_2236-5_0_5_line_114 |  | 112 | 114 | 0.0078153 | 0.125 | 0.08 | 261 | 0 | 0.364 | 1 | 1 | cs | TRUE
115 | LV_2236-5_0_5_line_115 |  | 114 | 115 | 0.0076055 | 0.125 | 0.08 | 261 | 0 | 0.364 | 1 | 1 | cs | TRUE
116 | LV_2236-5_0_5_line_116 |  | 115 | 116 | 0.0069333 | 0.125 | 0.08 | 261 | 0 | 0.364 | 1 | 1 | cs | TRUE
117 | LV_2236-5_0_5_line_117 |  | 117 | 118 | 0.0011487 | 0.125 | 0.08 | 261 | 0 | 0.364 | 1 | 1 | cs | TRUE
118 | LV_2236-5_0_5_line_118 |  | 118 | 119 | 0.0065591 | 0.125 | 0.08 | 261 | 0 | 0.364 | 1 | 1 | cs | TRUE
119 | LV_2236-5_0_5_line_119 |  | 119 | 120 | 0.0048479 | 0.125 | 0.08 | 261 | 0 | 0.364 | 1 | 1 | cs | TRUE
120 | LV_2236-5_0_5_line_120 |  | 120 | 121 | 0.0080076 | 0.125 | 0.08 | 261 | 0 | 0.364 | 1 | 1 | cs | TRUE
121 | LV_2236-5_0_5_line_121 |  | 121 | 122 | 0.00090366 | 0.125 | 0.08 | 261 | 0 | 0.364 | 1 | 1 | cs | TRUE
122 | LV_2236-5_0_5_line_122 |  | 122 | 124 | 0.0090776 | 0.125 | 0.08 | 261 | 0 | 0.364 | 1 | 1 | cs | TRUE
123 | LV_2236-5_0_5_line_123 |  | 123 | 124 | 0.005039 | 0.125 | 0.08 | 261 | 0 | 0.364 | 1 | 1 | cs | TRUE

## trafo
| name | std_type | hv_bus | lv_bus | sn_mva | vn_hv_kv | vn_lv_kv | vk_percent | vkr_percent | pfe_kw | i0_percent | shift_degree | tap_side | tap_neutral | tap_min | tap_max | tap_step_percent | tap_step_degree | tap_pos | tap_phase_shifter | parallel | df | in_service
0 | LV_2236-5_0_5_trafo_60 | 0.63 MVA 20/0.4 kV | 125 | 80 | 0.63 | 20 | 0.4 | 6 | 1.206 | 1.65 | 0.2619 | 150 | hv | 0 | -2 | 2 | 2.5 | 0 | 0 | FALSE | 1 | 1 | TRUE

## line_geodata
| x0 | y0 | x1 | y1 | x2 | y2 | x3 | y3 | x4 | y4 | x5 | y5 | x6 | y6 | x7 | y7 | x8 | y8 | x9 | y9 | x10 | y10 | x11 | y11 | x12 | y12 | x13 | y13
0 | 2571634.1224 | 1174652.2796 | 2571648.4876 | 1174647.9356 | 2571661.7723 | 1174643.0463
1 | 2571634.1224 | 1174652.2796 | 2571632.5398 | 1174652.7582 | 2571613.719 | 1174659.4843 | 2571605.1602 | 1174661.8817 | 2571601.383 | 1174662.2056
2 | 2571684.2578 | 1174634.7705 | 2571661.7723 | 1174643.0463
3 | 2571601.2097 | 1174662.2205 | 2571601.383 | 1174662.2056
4 | 2571684.2578 | 1174634.7705 | 2571685.7266 | 1174639.7995 | 2571690.9982 | 1174660.0517
5 | 2571684.2578 | 1174634.7705 | 2571683.9364 | 1174628.2353 | 2571685.3769 | 1174622.47 | 2571690.6856 | 1174606.9369 | 2571696.3442 | 1174594.0675
6 | 2571601.2097 | 1174662.2205 | 2571599.123 | 1174662.3995 | 2571594.3877 | 1174661.7661 | 2571583.3621 | 1174659.873
7 | 2571690.9982 | 1174660.0517 | 2571695.8918 | 1174660.2064 | 2571696.8228 | 1174661.0158
8 | 2571695.5422 | 1174694.5479 | 2571695.9288 | 1174684.163 | 2571694.4075 | 1174672.8755 | 2571690.9982 | 1174660.0517
9 | 2571570.0529 | 1174660.0475 | 2571577.4805 | 1174659.334 | 2571583.3621 | 1174659.873
10 | 2571716.6022 | 1174678.2135 | 2571696.8228 | 1174661.0158
11 | 2571695.5422 | 1174694.5479 | 2571707.0373 | 1174697.1505 | 2571706.1753 | 1174707.2264 | 2571709.0232 | 1174716.1397 | 2571720.3098 | 1174734.4736
12 | 2571570.0529 | 1174660.0475 | 2571562.029 | 1174649.5246
13 | 2571570.0529 | 1174660.0475 | 2571581.0809 | 1174675.3141 | 2571591.4084 | 1174689.6057 | 2571597.8253 | 1174694.9891 | 2571603.7104 | 1174697.8849 | 2571608.3322 | 1174698.7634
14 | 2571720.3098 | 1174734.4736 | 2571732.9983 | 1174737.2262 | 2571737.8119 | 1174738.2706 | 2571748.3337 | 1174740.5593
15 | 2571720.3098 | 1174734.4736 | 2571730.0098 | 1174753.5376
16 | 2571562.029 | 1174649.5246 | 2571557.1174 | 1174653.6279 | 2571546.5339 | 1174657.8804
17 | 2571562.029 | 1174649.5246 | 2571553.8128 | 1174638.7582 | 2571550.3713 | 1174635.6898
18 | 2571608.3322 | 1174698.7634 | 2571612.7207 | 1174698.8204 | 2571616.6321 | 1174698.2126 | 2571624.3527 | 1174696.4195 | 2571634.0432 | 1174694.0997
19 | 2571608.3322 | 1174698.7634 | 2571607.7164 | 1174707.5264
20 | 2571412.0153 | 1175069.8915 | 2571413.8397 | 1175070.7372
21 | 2571476.5015 | 1175084.5125 | 2571443.2257 | 1175085.2043 | 2571441.9637 | 1175080.2634 | 2571436.5857 | 1175076.2536 | 2571413.8397 | 1175070.7372 | 2571413.8397 | 1175070.7372
22 | 2571504.396 | 1175083.9326 | 2571476.5015 | 1175084.5125
23 | 2571504.396 | 1175083.9326 | 2571509.8277 | 1175083.8197
24 | 2571530.7136 | 1175081.8341 | 2571514.7028 | 1175083.7183 | 2571509.8277 | 1175083.8197
25 | 2571530.7136 | 1175081.8341 | 2571554.1194 | 1175079.0797
26 | 2571623.8285 | 1175072.3193 | 2571597.2108 | 1175074.4626
27 | 2571640.3036 | 1175070.9927 | 2571623.8285 | 1175072.3193
28 | 2571576.2798 | 1175076.4718 | 2571584.9934 | 1175075.4464 | 2571597.2108 | 1175074.4626
29 | 2571640.3036 | 1175070.9927 | 2571639.9151 | 1175048.7275 | 2571640.2064 | 1175036.1678
30 | 2571640.3036 | 1175070.9927 | 2571659.3375 | 1175069.4558
31 | 2571576.2798 | 1175076.4718 | 2571554.1194 | 1175079.0797
32 | 2571640.2064 | 1175036.1678 | 2571640.2261 | 1175035.3191
33 | 2571659.3375 | 1175069.4558 | 2571661.0736 | 1175069.3156 | 2571663.0602 | 1175069.2343
34 | 2571687.2096 | 1175069.1254 | 2571679.524 | 1175068.5611 | 2571663.0602 | 1175069.2343
35 | 2571701.5709 | 1175070.1798 | 2571687.2096 | 1175069.1254
36 | 2571701.5709 | 1175070.1798 | 2571702.181 | 1175056.8363
37 | 2571701.5709 | 1175070.1798 | 2571708.654 | 1175070.1767
38 | 2571718.2354 | 1175070.1726 | 2571708.654 | 1175070.1767
39 | 2571718.2354 | 1175070.1726 | 2571722.28 | 1175070.1708 | 2571733.0025 | 1175067.9523 | 2571743.7906 | 1175047.2684 | 2571744.4857 | 1175046.2035
40 | 2571768.8303 | 1175018.9133 | 2571756.0783 | 1175028.4451 | 2571744.4857 | 1175046.2035
41 | 2571703.0534 | 1175037.7561 | 2571702.181 | 1175056.8363
42 | 2571768.8303 | 1175018.9133 | 2571769.6618 | 1175027.8683
43 | 2571768.8303 | 1175018.9133 | 2571768.186 | 1175011.9795 | 2571767.1548 | 1175000.8119 | 2571767.6069 | 1174965.436
44 | 2571773.9332 | 1175045.6364 | 2571769.8291 | 1175029.6697 | 2571769.6618 | 1175027.8683
45 | 2571757.0892 | 1174907.4668 | 2571771.5436 | 1174924.8854 | 2571767.7734 | 1174952.1172 | 2571767.6069 | 1174965.436
46 | 2571767.6069 | 1174965.436 | 2571754.3677 | 1174964.7415
47 | 2571773.9332 | 1175045.6364 | 2571784.6047 | 1175043.9209
48 | 2571757.0892 | 1174907.4668 | 2571729.4556 | 1174874.1694
49 | 2571746.2952 | 1174964.3181 | 2571754.3677 | 1174964.7415
50 | 2571784.6047 | 1175043.9209 | 2571789.3941 | 1175043.151 | 2571797.2308 | 1175042.2969
51 | 2571729.4556 | 1174874.1694 | 2571723.8974 | 1174867.472
52 | 2571746.2952 | 1174964.3181 | 2571738.4951 | 1174963.9089
53 | 2571801.1906 | 1175041.8654 | 2571797.2308 | 1175042.2969
54 | 2571525.7051 | 1174616.9535 | 2571542.3653 | 1174628.5518 | 2571546.335 | 1174632.0911
55 | 2571504.9022 | 1174602.4722 | 2571514.943 | 1174609.4614 | 2571525.7051 | 1174616.9535
56 | 2571550.3713 | 1174635.6898 | 2571546.335 | 1174632.0911
57 | 2571504.9022 | 1174602.4722 | 2571491.4632 | 1174625.1702
58 | 2571476.6171 | 1174561.2302 | 2571485.2978 | 1174574.7514 | 2571491.1528 | 1174584.1172 | 2571497.9349 | 1174593.9121 | 2571504.9022 | 1174602.4722
59 | 2571491.4632 | 1174625.1702 | 2571478.3608 | 1174648.3694
60 | 2571476.6171 | 1174561.2302 | 2571493.716 | 1174537.9252
61 | 2571473.5927 | 1174654.804 | 2571475.6111 | 1174653.238 | 2571478.3608 | 1174648.3694
62 | 2571524.055 | 1174543.4172 | 2571530.1217 | 1174540.0018
63 | 2571524.055 | 1174543.4172 | 2571527.3965 | 1174532.2956 | 2571519.5247 | 1174525.7781
64 | 2571549.5276 | 1174541.047 | 2571540.112 | 1174537.4155 | 2571535.8011 | 1174537.6361 | 2571531.8018 | 1174539.0559 | 2571530.1217 | 1174540.0018
65 | 2571519.5247 | 1174525.7781 | 2571509.0136 | 1174517.0753 | 2571493.716 | 1174537.9252
66 | 2571519.5247 | 1174525.7781 | 2571499.0046 | 1174491.9499
67 | 2571536.3854 | 1174657.1505 | 2571546.5339 | 1174657.8804
68 | 2571473.5927 | 1174654.804 | 2571473.5927 | 1174654.804 | 2571469.9134 | 1174652.7983 | 2571455.4492 | 1174637.9836
69 | 2571536.3854 | 1174657.1505 | 2571518.8945 | 1174652.5648 | 2571511.1019 | 1174653.6913
70 | 2571549.5276 | 1174541.047 | 2571555.8289 | 1174543.4772 | 2571566.8195 | 1174542.5082
71 | 2571449.0627 | 1174631.4423 | 2571455.4492 | 1174637.9836
72 | 2571796.7069 | 1174783.2158 | 2571796.7286 | 1174787.8292 | 2571797.9031 | 1174792.0814 | 2571799.4248 | 1174795.4093 | 2571802.9015 | 1174798.2721 | 2571807.8645 | 1174798.5934 | 2571812.7118 | 1174798.6817 | 2571814.308 | 1174799.3886
73 | 2571833.1353 | 1174797.8962 | 2571830.8293 | 1174798.4851 | 2571827.7227 | 1174801.1456 | 2571822.6504 | 1174801.9699 | 2571817.3313 | 1174800.7276 | 2571814.308 | 1174799.3886
74 | 2571796.7069 | 1174783.2158 | 2571793.0092 | 1174783.7446 | 2571789.5261 | 1174784.3836 | 2571786.6483 | 1174783.6746 | 2571784.8011 | 1174782.6606 | 2571783.1609 | 1174783.3909 | 2571781.412 | 1174782.1652 | 2571778.9644 | 1174783.5108 | 2571777.2334 | 1174786.0758 | 2571774.9778 | 1174787.6206 | 2571772.0164 | 1174788.6462 | 2571769.8674 | 1174790.0904 | 2571765.0493 | 1174789.7018 | 2571763.7838 | 1174789.5515
75 | 2571833.1353 | 1174797.8962 | 2571832.561 | 1174800.9338 | 2571831.347 | 1174804.5191 | 2571830.1355 | 1174808.6158 | 2571830.1524 | 1174812.1954 | 2571830.8869 | 1174815.5603 | 2571831.6256 | 1174819.8368
76 | 2571743.789 | 1174788.1348 | 2571752.4277 | 1174788.1273 | 2571758.4786 | 1174788.9213 | 2571763.7838 | 1174789.5515
77 | 2571831.6256 | 1174819.8368 | 2571851.196 | 1174820.3643
78 | 2571748.7368 | 1174817.5932 | 2571744.7173 | 1174790.4538 | 2571743.789 | 1174788.1348
79 | 2571743.789 | 1174788.1348 | 2571734.5145 | 1174764.8482
80 | 2571730.0098 | 1174753.5376 | 2571734.5145 | 1174764.8482
81 | 2571748.7368 | 1174817.5932 | 2571785.9561 | 1174818.6007
82 | 2571643.2202 | 1174759.1612 | 2571646.6996 | 1174763.8457
83 | 2571643.2202 | 1174759.1612 | 2571642.4334 | 1174758.102
84 | 2571646.6996 | 1174763.8457 | 2571659.9747 | 1174781.7183
85 | 2571607.7164 | 1174707.5264 | 2571609.438 | 1174714.2773 | 2571616.6523 | 1174723.3922 | 2571642.4334 | 1174758.102
86 | 2571680.4208 | 1174809.2453 | 2571659.9747 | 1174781.7183
87 | 2571680.4208 | 1174809.2453 | 2571672.9923 | 1174816.2063 | 2571659.741 | 1174828.6344
88 | 2571680.4208 | 1174809.2453 | 2571692.6218 | 1174825.8252
89 | 2571659.741 | 1174828.6344 | 2571657.207 | 1174831.011 | 2571654.9221 | 1174836.3319
90 | 2571716.6591 | 1174858.4893 | 2571692.6218 | 1174825.8252
91 | 2571654.9221 | 1174836.3319 | 2571651.2826 | 1174844.8073
92 | 2571716.6591 | 1174858.4893 | 2571718.354 | 1174860.7924 | 2571723.8974 | 1174867.472
93 | 2571647.8686 | 1174864.4125 | 2571649.7591 | 1174848.3552 | 2571651.2826 | 1174844.8073
94 | 2571644.5984 | 1174892.1881 | 2571647.8686 | 1174864.4125
95 | 2571644.5984 | 1174892.1881 | 2571641.9572 | 1174914.6208
96 | 2571640.4653 | 1174927.2926 | 2571641.9572 | 1174914.6208
97 | 2571640.4653 | 1174927.2926 | 2571637.3388 | 1174953.8471
98 | 2571637.3388 | 1174953.8471 | 2571636.9975 | 1174956.7461
99 | 2571572.9685 | 1174539.4745 | 2571568.2242 | 1174542.3844 | 2571566.8195 | 1174542.5082
100 | 2571572.9685 | 1174539.4745 | 2571573.0649 | 1174539.4154 | 2571577.4544 | 1174533.2358 | 2571577.449 | 1174532.9272
101 | 2571577.449 | 1174532.9272 | 2571577.2759 | 1174523.0203 | 2571575.7951 | 1174518.6917 | 2571572.6731 | 1174514.9157 | 2571571.2919 | 1174514.1314
102 | 2571571.2919 | 1174514.1314 | 2571564.6545 | 1174510.3626 | 2571560.6844 | 1174506.6907 | 2571559.7113 | 1174503.0157 | 2571560.1414 | 1174496.8911
103 | 2571560.4125 | 1174493.0304 | 2571560.1414 | 1174496.8911
104 | 2571560.4125 | 1174493.0304 | 2571561.4441 | 1174478.3392
105 | 2571552.8775 | 1174477.2149 | 2571561.4441 | 1174478.3392 | 2571561.4441 | 1174478.3392
106 | 2571539.748 | 1174475.4918 | 2571552.8775 | 1174477.2149
107 | 2571723.5164 | 1174922.6555 | 2571723.2184 | 1174936.9825
108 | 2571723.2184 | 1174936.9825 | 2571723.1948 | 1174938.1136
109 | 2571722.8764 | 1174953.4251 | 2571723.1948 | 1174938.1136
110 | 2571722.6755 | 1174963.0803 | 2571722.8764 | 1174953.4251
111 | 2571722.6755 | 1174963.0803 | 2571729.6951 | 1174963.4473
112 | 2571722.6755 | 1174963.0803 | 2571709.1045 | 1174962.7581
113 | 2571729.6951 | 1174963.4473 | 2571738.4951 | 1174963.9089
114 | 2571701.2914 | 1174962.5727 | 2571709.1045 | 1174962.7581
115 | 2571693.688 | 1174962.3921 | 2571701.2914 | 1174962.5727
116 | 2571686.7567 | 1174962.2276 | 2571693.688 | 1174962.3921
117 | 2571801.1906 | 1175041.8654 | 2571802.3326 | 1175041.7409
118 | 2571802.3326 | 1175041.7409 | 2571805.6 | 1175041.3848 | 2571808.8378 | 1175041.859
119 | 2571813.6345 | 1175042.5615 | 2571808.8378 | 1175041.859
120 | 2571813.6345 | 1175042.5615 | 2571821.5576 | 1175043.7219 | 2571821.5576 | 1175043.7219
121 | 2571822.3535 | 1175044.15 | 2571821.5576 | 1175043.7219
122 | 2571822.3535 | 1175044.15 | 2571830.3483 | 1175048.4496
123 | 2571834.3467 | 1175051.5163 | 2571830.3483 | 1175048.4496 | 2571830.3483 | 1175048.4496

## bus_geodata
| x | y | coords
0 | 2571634.1224 | 1174652.2796
1 | 2571661.7723 | 1174643.0463
2 | 2571601.383 | 1174662.2056
3 | 2571684.2578 | 1174634.7705
4 | 2571601.2097 | 1174662.2205
5 | 2571690.9982 | 1174660.0517
6 | 2571696.3442 | 1174594.0675
7 | 2571583.3621 | 1174659.873
8 | 2571696.8228 | 1174661.0158
9 | 2571695.5422 | 1174694.5479
10 | 2571570.0529 | 1174660.0475
11 | 2571716.6022 | 1174678.2135
12 | 2571720.3098 | 1174734.4736
13 | 2571562.029 | 1174649.5246
14 | 2571608.3322 | 1174698.7634
15 | 2571412.0153 | 1175069.8915
16 | 2571413.8397 | 1175070.7372
17 | 2571476.5015 | 1175084.5125
18 | 2571504.396 | 1175083.9326
19 | 2571509.8277 | 1175083.8197
20 | 2571530.7136 | 1175081.8341
21 | 2571623.8285 | 1175072.3193
22 | 2571597.2108 | 1175074.4626
23 | 2571640.3036 | 1175070.9927
24 | 2571576.2798 | 1175076.4718
25 | 2571640.2064 | 1175036.1678
26 | 2571659.3375 | 1175069.4558
27 | 2571554.1194 | 1175079.0797
28 | 2571640.2261 | 1175035.3191
29 | 2571663.0602 | 1175069.2343
30 | 2571687.2096 | 1175069.1254
31 | 2571701.5709 | 1175070.1798
32 | 2571708.654 | 1175070.1767
33 | 2571718.2354 | 1175070.1726
34 | 2571744.4857 | 1175046.2035
35 | 2571702.181 | 1175056.8363
36 | 2571768.8303 | 1175018.9133
37 | 2571703.0534 | 1175037.7561
38 | 2571769.6618 | 1175027.8683
39 | 2571767.6069 | 1174965.436
40 | 2571773.9332 | 1175045.6364
41 | 2571757.0892 | 1174907.4668
42 | 2571754.3677 | 1174964.7415
43 | 2571784.6047 | 1175043.9209
44 | 2571729.4556 | 1174874.1694
45 | 2571746.2952 | 1174964.3181
46 | 2571797.2308 | 1175042.2969
47 | 2571525.7051 | 1174616.9535
48 | 2571546.335 | 1174632.0911
49 | 2571504.9022 | 1174602.4722
50 | 2571550.3713 | 1174635.6898
51 | 2571491.4632 | 1174625.1702
52 | 2571476.6171 | 1174561.2302
53 | 2571478.3608 | 1174648.3694
54 | 2571524.055 | 1174543.4172
55 | 2571530.1217 | 1174540.0018
56 | 2571519.5247 | 1174525.7781
57 | 2571493.716 | 1174537.9252
58 | 2571546.5339 | 1174657.8804
59 | 2571473.5927 | 1174654.804
60 | 2571511.1019 | 1174653.6913
61 | 2571536.3854 | 1174657.1505
62 | 2571549.5276 | 1174541.047
63 | 2571499.0046 | 1174491.9499
64 | 2571455.4492 | 1174637.9836
65 | 2571814.308 | 1174799.3886
66 | 2571796.7069 | 1174783.2158
67 | 2571833.1353 | 1174797.8962
68 | 2571763.7838 | 1174789.5515
69 | 2571831.6256 | 1174819.8368
70 | 2571743.789 | 1174788.1348
71 | 2571730.0098 | 1174753.5376
72 | 2571734.5145 | 1174764.8482
73 | 2571851.196 | 1174820.3643
74 | 2571748.7368 | 1174817.5932
75 | 2571748.3337 | 1174740.5593
76 | 2571785.9561 | 1174818.6007
77 | 2571643.2202 | 1174759.1612
78 | 2571646.6996 | 1174763.8457
79 | 2571642.4334 | 1174758.102
80 | 2571659.9747 | 1174781.7183
81 | 2571607.7164 | 1174707.5264
82 | 2571680.4208 | 1174809.2453
83 | 2571659.741 | 1174828.6344
84 | 2571692.6218 | 1174825.8252
85 | 2571634.0432 | 1174694.0997
86 | 2571654.9221 | 1174836.3319
87 | 2571716.6591 | 1174858.4893
88 | 2571723.8974 | 1174867.472
89 | 2571651.2826 | 1174844.8073
90 | 2571644.5984 | 1174892.1881
91 | 2571647.8686 | 1174864.4125
92 | 2571641.9572 | 1174914.6208
93 | 2571640.4653 | 1174927.2926
94 | 2571637.3388 | 1174953.8471
95 | 2571636.9975 | 1174956.7461
96 | 2571449.0627 | 1174631.4423
97 | 2571566.8195 | 1174542.5082
98 | 2571572.9685 | 1174539.4745
99 | 2571577.449 | 1174532.9272
100 | 2571571.2919 | 1174514.1314
101 | 2571560.1414 | 1174496.8911
102 | 2571560.4125 | 1174493.0304
103 | 2571561.4441 | 1174478.3392
104 | 2571552.8775 | 1174477.2149
105 | 2571539.748 | 1174475.4918
106 | 2571723.5164 | 1174922.6555
107 | 2571723.2184 | 1174936.9825
108 | 2571723.1948 | 1174938.1136
109 | 2571722.8764 | 1174953.4251
110 | 2571722.6755 | 1174963.0803
111 | 2571729.6951 | 1174963.4473
112 | 2571709.1045 | 1174962.7581
113 | 2571738.4951 | 1174963.9089
114 | 2571701.2914 | 1174962.5727
115 | 2571693.688 | 1174962.3921
116 | 2571686.7567 | 1174962.2276
117 | 2571801.1906 | 1175041.8654
118 | 2571802.3326 | 1175041.7409
119 | 2571808.8378 | 1175041.859
120 | 2571813.6345 | 1175042.5615
121 | 2571821.5576 | 1175043.7219
122 | 2571822.3535 | 1175044.15
123 | 2571834.3467 | 1175051.5163
124 | 2571830.3483 | 1175048.4496
125 | 2571680.4208 | 1174809.2453

## line_std_types
| c_nf_per_km | r_ohm_per_km | x_ohm_per_km | max_i_ka | type | q_mm2 | alpha | voltage_rating
NAYY 4x50 SE | 210 | 0.642 | 0.083 | 0.142 | cs | 50 | 0.00403 | LV
NAYY 4x120 SE | 264 | 0.225 | 0.08 | 0.242 | cs | 120 | 0.00403 | LV
NAYY 4x150 SE | 261 | 0.208 | 0.08 | 0.27 | cs | 150 | 0.00403 | LV
NA2XS2Y 1x95 RM/25 12/20 kV | 216 | 0.313 | 0.132 | 0.252 | cs | 95 | 0.00403 | MV
NA2XS2Y 1x185 RM/25 12/20 kV | 273 | 0.161 | 0.117 | 0.362 | cs | 185 | 0.00403 | MV
NA2XS2Y 1x240 RM/25 12/20 kV | 304 | 0.122 | 0.112 | 0.421 | cs | 240 | 0.00403 | MV
NA2XS2Y 1x95 RM/25 6/10 kV | 315 | 0.313 | 0.123 | 0.249 | cs | 95 | 0.00403 | MV
NA2XS2Y 1x185 RM/25 6/10 kV | 406 | 0.161 | 0.11 | 0.358 | cs | 185 | 0.00403 | MV
NA2XS2Y 1x240 RM/25 6/10 kV | 456 | 0.122 | 0.105 | 0.416 | cs | 240 | 0.00403 | MV
NA2XS2Y 1x150 RM/25 12/20 kV | 250 | 0.206 | 0.116 | 0.319 | cs | 150 | 0.00403 | MV
NA2XS2Y 1x120 RM/25 12/20 kV | 230 | 0.253 | 0.119 | 0.283 | cs | 120 | 0.00403 | MV
NA2XS2Y 1x70 RM/25 12/20 kV | 190 | 0.443 | 0.132 | 0.22 | cs | 70 | 0.00403 | MV
NA2XS2Y 1x150 RM/25 6/10 kV | 360 | 0.206 | 0.11 | 0.315 | cs | 150 | 0.00403 | MV
NA2XS2Y 1x120 RM/25 6/10 kV | 340 | 0.253 | 0.113 | 0.28 | cs | 120 | 0.00403 | MV
NA2XS2Y 1x70 RM/25 6/10 kV | 280 | 0.443 | 0.123 | 0.217 | cs | 70 | 0.00403 | MV
N2XS(FL)2Y 1x120 RM/35 64/110 kV | 112 | 0.153 | 0.166 | 0.366 | cs | 120 | 0.00393 | HV
N2XS(FL)2Y 1x185 RM/35 64/110 kV | 125 | 0.099 | 0.156 | 0.457 | cs | 185 | 0.00393 | HV
N2XS(FL)2Y 1x240 RM/35 64/110 kV | 135 | 0.075 | 0.149 | 0.526 | cs | 240 | 0.00393 | HV
N2XS(FL)2Y 1x300 RM/35 64/110 kV | 144 | 0.06 | 0.144 | 0.588 | cs | 300 | 0.00393 | HV
15-AL1/3-ST1A 0.4 | 11 | 1.8769 | 0.35 | 0.105 | ol | 16 | 0.00403 | LV
24-AL1/4-ST1A 0.4 | 11.25 | 1.2012 | 0.335 | 0.14 | ol | 24 | 0.00403 | LV
48-AL1/8-ST1A 0.4 | 12.2 | 0.5939 | 0.3 | 0.21 | ol | 48 | 0.00403 | LV
94-AL1/15-ST1A 0.4 | 13.2 | 0.306 | 0.29 | 0.35 | ol | 94 | 0.00403 | LV
34-AL1/6-ST1A 10.0 | 9.7 | 0.8342 | 0.36 | 0.17 | ol | 34 | 0.00403 | MV
48-AL1/8-ST1A 10.0 | 10.1 | 0.5939 | 0.35 | 0.21 | ol | 48 | 0.00403 | MV
70-AL1/11-ST1A 10.0 | 10.4 | 0.4132 | 0.339 | 0.29 | ol | 70 | 0.00403 | MV
94-AL1/15-ST1A 10.0 | 10.75 | 0.306 | 0.33 | 0.35 | ol | 94 | 0.00403 | MV
122-AL1/20-ST1A 10.0 | 11.1 | 0.2376 | 0.323 | 0.41 | ol | 122 | 0.00403 | MV
149-AL1/24-ST1A 10.0 | 11.25 | 0.194 | 0.315 | 0.47 | ol | 149 | 0.00403 | MV
34-AL1/6-ST1A 20.0 | 9.15 | 0.8342 | 0.382 | 0.17 | ol | 34 | 0.00403 | MV
48-AL1/8-ST1A 20.0 | 9.5 | 0.5939 | 0.372 | 0.21 | ol | 48 | 0.00403 | MV
70-AL1/11-ST1A 20.0 | 9.7 | 0.4132 | 0.36 | 0.29 | ol | 70 | 0.00403 | MV
94-AL1/15-ST1A 20.0 | 10 | 0.306 | 0.35 | 0.35 | ol | 94 | 0.00403 | MV
122-AL1/20-ST1A 20.0 | 10.3 | 0.2376 | 0.344 | 0.41 | ol | 122 | 0.00403 | MV
149-AL1/24-ST1A 20.0 | 10.5 | 0.194 | 0.337 | 0.47 | ol | 149 | 0.00403 | MV
184-AL1/30-ST1A 20.0 | 10.75 | 0.1571 | 0.33 | 0.535 | ol | 184 | 0.00403 | MV
243-AL1/39-ST1A 20.0 | 11 | 0.1188 | 0.32 | 0.645 | ol | 243 | 0.00403 | MV
48-AL1/8-ST1A 110.0 | 8 | 0.5939 | 0.46 | 0.21 | ol | 48 | 0.00403 | HV
70-AL1/11-ST1A 110.0 | 8.4 | 0.4132 | 0.45 | 0.29 | ol | 70 | 0.00403 | HV
94-AL1/15-ST1A 110.0 | 8.65 | 0.306 | 0.44 | 0.35 | ol | 94 | 0.00403 | HV
122-AL1/20-ST1A 110.0 | 8.5 | 0.2376 | 0.43 | 0.41 | ol | 122 | 0.00403 | HV
149-AL1/24-ST1A 110.0 | 8.75 | 0.194 | 0.41 | 0.47 | ol | 149 | 0.00403 | HV
184-AL1/30-ST1A 110.0 | 8.8 | 0.1571 | 0.4 | 0.535 | ol | 184 | 0.00403 | HV
243-AL1/39-ST1A 110.0 | 9 | 0.1188 | 0.39 | 0.645 | ol | 243 | 0.00403 | HV
305-AL1/39-ST1A 110.0 | 9.2 | 0.0949 | 0.38 | 0.74 | ol | 305 | 0.00403 | HV
490-AL1/64-ST1A 110.0 | 9.75 | 0.059 | 0.37 | 0.96 | ol | 490 | 0.00403 | HV
679-AL1/86-ST1A 110.0 | 9.95 | 0.042 | 0.36 | 1.15 | ol | 679 | 0.00403 | HV
490-AL1/64-ST1A 220.0 | 10 | 0.059 | 0.285 | 0.96 | ol | 490 | 0.00403 | HV
679-AL1/86-ST1A 220.0 | 11.7 | 0.042 | 0.275 | 1.15 | ol | 679 | 0.00403 | HV
490-AL1/64-ST1A 380.0 | 11 | 0.059 | 0.253 | 0.96 | ol | 490 | 0.00403 | HV
679-AL1/86-ST1A 380.0 | 14.6 | 0.042 | 0.25 | 1.15 | ol | 679 | 0.00403 | HV

## trafo_std_types
| i0_percent | pfe_kw | vkr_percent | sn_mva | vn_lv_kv | vn_hv_kv | vk_percent | shift_degree | vector_group | tap_side | tap_neutral | tap_min | tap_max | tap_step_degree | tap_step_percent | tap_phase_shifter
160 MVA 380/110 kV | 0.06 | 60 | 0.25 | 160 | 110 | 380 | 12.2 | 0 | Yy0 | hv | 0 | -9 | 9 | 0 | 1.5 | FALSE
100 MVA 220/110 kV | 0.06 | 55 | 0.26 | 100 | 110 | 220 | 12 | 0 | Yy0 | hv | 0 | -9 | 9 | 0 | 1.5 | FALSE
63 MVA 110/20 kV | 0.04 | 22 | 0.32 | 63 | 20 | 110 | 18 | 150 | YNd5 | hv | 0 | -9 | 9 | 0 | 1.5 | FALSE
40 MVA 110/20 kV | 0.05 | 18 | 0.34 | 40 | 20 | 110 | 16.2 | 150 | YNd5 | hv | 0 | -9 | 9 | 0 | 1.5 | FALSE
25 MVA 110/20 kV | 0.07 | 14 | 0.41 | 25 | 20 | 110 | 12 | 150 | YNd5 | hv | 0 | -9 | 9 | 0 | 1.5 | FALSE
63 MVA 110/10 kV | 0.04 | 22 | 0.32 | 63 | 10 | 110 | 18 | 150 | YNd5 | hv | 0 | -9 | 9 | 0 | 1.5 | FALSE
40 MVA 110/10 kV | 0.05 | 18 | 0.34 | 40 | 10 | 110 | 16.2 | 150 | YNd5 | hv | 0 | -9 | 9 | 0 | 1.5 | FALSE
25 MVA 110/10 kV | 0.07 | 14 | 0.41 | 25 | 10 | 110 | 12 | 150 | YNd5 | hv | 0 | -9 | 9 | 0 | 1.5 | FALSE
0.25 MVA 20/0.4 kV | 0.32 | 0.8 | 1.44 | 0.25 | 0.4 | 20 | 6 | 150 | Yzn5 | hv | 0 | -2 | 2 | 0 | 2.5 | FALSE
0.4 MVA 20/0.4 kV | 0.3375 | 1.35 | 1.425 | 0.4 | 0.4 | 20 | 6 | 150 | Dyn5 | hv | 0 | -2 | 2 | 0 | 2.5 | FALSE
0.63 MVA 20/0.4 kV | 0.2619 | 1.65 | 1.206 | 0.63 | 0.4 | 20 | 6 | 150 | Dyn5 | hv | 0 | -2 | 2 | 0 | 2.5 | FALSE
0.25 MVA 10/0.4 kV | 0.24 | 0.6 | 1.2 | 0.25 | 0.4 | 10 | 4 | 150 | Dyn5 | hv | 0 | -2 | 2 | 0 | 2.5 | FALSE
0.4 MVA 10/0.4 kV | 0.2375 | 0.95 | 1.325 | 0.4 | 0.4 | 10 | 4 | 150 | Dyn5 | hv | 0 | -2 | 2 | 0 | 2.5 | FALSE
0.63 MVA 10/0.4 kV | 0.1873 | 1.18 | 1.0794 | 0.63 | 0.4 | 10 | 4 | 150 | Dyn5 | hv | 0 | -2 | 2 | 0 | 2.5 | FALSE

## trafo3w_std_types
| sn_hv_mva | sn_mv_mva | sn_lv_mva | vn_hv_kv | vn_mv_kv | vn_lv_kv | vk_hv_percent | vk_mv_percent | vk_lv_percent | vkr_hv_percent | vkr_mv_percent | vkr_lv_percent | pfe_kw | i0_percent | shift_mv_degree | shift_lv_degree | vector_group | tap_side | tap_neutral | tap_min | tap_max | tap_step_percent
63/25/38 MVA 110/20/10 kV | 63 | 25 | 38 | 110 | 20 | 10 | 10.4 | 10.4 | 10.4 | 0.28 | 0.32 | 0.35 | 35 | 0.89 | 0 | 0 | YN0yn0yn0 | hv | 0 | -10 | 10 | 1.2
63/25/38 MVA 110/10/10 kV | 63 | 25 | 38 | 110 | 10 | 10 | 10.4 | 10.4 | 10.4 | 0.28 | 0.32 | 0.35 | 35 | 0.89 | 0 | 0 | YN0yn0yn0 | hv | 0 | -10 | 10 | 1.2

## fuse_std_types
| fuse_type | i_rated_a | t_avg | t_min | t_total | x_avg | x_min | x_total
HV 100A | HV 100A | 100 | 0 | [10.0, 3.64, 0.854, 0.281, 0.1, 0.0531, 0.022, 0.01] | [10.0, 4.267, 1.21, 0.403, 0.1, 0.058, 0.022, 0.01] | 0 | [300.0, 350.0, 450.0, 550.0, 700.0, 850.0, 1200.0, 1752.0] | [600.0, 700.0, 900.0, 1150.0, 1665.0, 2000.0, 3000.0, 4313.0]
HV 10A | HV 10A | 10 | 0 | [10.0, 1675.0, 0.344, 0.156, 0.1, 0.0417, 0.0171, 0.01] | [10.0, 1.3, 0.3, 0.155, 0.1, 0.0555, 0.023, 0.01] | 0 | [30.0, 32.0, 35.0, 37.0, 39.0, 50.0, 70.0, 88.0] | [60.0, 70.0, 80.0, 87.0, 94.0, 110.0, 150.0, 216.0]
HV 125A | HV 125A | 125 | 0 | [10.0, 1.82, 0.344, 0.1, 0.0467, 0.0269, 0.01] | [10.0, 2.478, 0.426, 0.1, 0.0427, 0.0211, 0.01] | 0 | [375.0, 500.0, 700.0, 925.0, 1200.0, 1500.0, 2341.0] | [750.0, 1000.0, 1500.0, 2200.0, 3000.0, 4000.0, 5765.0]
HV 160A | HV 160A | 160 | 0 | [10.0, 4.15, 1.03, 0.198, 0.1, 0.051, 0.0172, 0.01] | [10.0, 2.3, 0.734, 0.274, 0.1, 0.046, 0.0177, 0.01] | 0 | [480.0, 550.0, 700.0, 1000.0, 1260.0, 1600.0, 2500.0, 3227.0] | [960.0, 1300.0, 1700.0, 2200.0, 2996.0, 4000.0, 6000.0, 7946.0]
HV 16A | HV 16A | 16 | 0 | [10.0, 0.352, 0.164, 0.1, 0.0649, 0.0342, 0.01] | [10.0, 2.34, 0.722, 0.181, 0.1, 0.055, 0.0296, 0.01] | 0 | [48.0, 60.0, 65.0, 71.0, 80.0, 100.0, 162.0] | [96.0, 110.0, 125.0, 150.0, 168.0, 200.0, 250.0, 398.0]
HV 200A | HV 200A | 200 | 0 | [10.0, 4.267, 1.21, 0.403, 0.1, 0.058, 0.022, 0.01] | [10.0, 3.73, 1.654, 0.328, 0.1, 0.0531, 0.019, 0.01] | 0 | [600.0, 700.0, 900.0, 1150.0, 1665.0, 2000.0, 3000.0, 4313.0] | [1200.0, 1500.0, 1800.0, 2700.0, 3960.0, 5000.0, 7500.0, 10620.0]
HV 20A | HV 20A | 20 | 0 | [10.0, 1.3, 0.3, 0.155, 0.1, 0.0555, 0.023, 0.01] | [10.0, 1.3, 0.161, 0.1, 0.0611, 0.0399, 0.0141, 0.01] | 0 | [60.0, 70.0, 80.0, 87.0, 94.0, 110.0, 150.0, 216.0] | [120.0, 150.0, 200.0, 223.0, 260.0, 300.0, 450.0, 532.0]
HV 25A | HV 25A | 25 | 0 | [10.0, 2.512, 0.833, 0.299, 0.1, 0.0372, 0.0223, 0.01] | [10.0, 3.125, 0.597, 0.198, 0.1, 0.0378, 0.022, 0.01] | 0 | [75.0, 82.0, 90.0, 100.0, 124.0, 170.0, 200.0, 289.0] | [150.0, 170.0, 210.0, 250.0, 294.0, 400.0, 500.0, 711.0]
HV 31.5A | HV 31.5A | 31.5 | 0 | [10.0, 2.34, 0.722, 0.181, 0.1, 0.055, 0.0296, 0.01] | [10.0, 2.84, 0.368, 0.164, 0.1, 0.0621, 0.0378, 0.0195, 0.01] | 0 | [95.0, 110.0, 125.0, 150.0, 165.0, 200.0, 250.0, 390.0] | [189.0, 220.0, 300.0, 350.0, 393.0, 450.0, 530.0, 700.0, 960.0]
HV 40A | HV 40A | 40 | 0 | [10.0, 1.3, 0.161, 0.1, 0.0611, 0.0399, 0.0141, 0.01] | [10.0, 2.05, 0.369, 0.198, 0.1, 0.051, 0.0298, 0.01] | 0 | [120.0, 150.0, 200.0, 223.0, 260.0, 300.0, 450.0, 532.0] | [240.0, 300.0, 400.0, 450.0, 530.0, 650.0, 800.0, 1311.0]
HV 50A | HV 50A | 50 | 0 | [10.0, 3.215, 0.597, 0.198, 0.1, 0.0378, 0.022, 0.01] | [10.0, 3.64, 0.854, 0.281, 0.1, 0.0531, 0.022, 0.01] | 0 | [150.0, 170.0, 210.0, 250.0, 294.0, 400.0, 500.0, 711.0] | [300.0, 350.0, 450.0, 550.0, 700.0, 850.0, 1200.0, 1752.0]
HV 6.3A | HV 6.3A | 6.3 | 0 | [10.0, 1.39, 0.344, 0.168, 0.1, 0.056, 0.0263, 0.01] | [10.0, 1.711, 0.516, 0.198, 0.1, 0.0634, 0.0303, 0.01] | 0 | [19.0, 19.5, 20.4, 20.8, 22.0, 25.0, 32.0, 48.0] | [38.0, 40.0, 43.0, 48.0, 53.0, 60.0, 75.0, 118.0]
HV 63A | HV 63A | 63 | 0 | [10.0, 2.84, 0.368, 0.164, 0.1, 0.0621, 0.0378, 0.0195, 0.01] | [10.0, 1.82, 0.344, 0.1, 0.0467, 0.0269, 0.01] | 0 | [189.0, 220.0, 300.0, 350.0, 393.0, 450.0, 530.0, 700.0, 961.0] | [378.0, 500.0, 700.0, 934.0, 1200.0, 1500.0, 2366.0]
HV 80A | HV 80A | 80 | 0 | [10.0, 2.05, 0.369, 0.198, 0.1, 0.051, 0.0298, 0.01] | [10.0, 4.15, 1.03, 0.198, 0.1, 0.051, 0.0172, 0.01] | 0 | [240.0, 300.0, 400.0, 450.0, 530.0, 650.0, 800.0, 1311.0] | [480.0, 550.0, 700.0, 1000.0, 1260.0, 1600.0, 2500.0, 3227.0]
Siemens NH-1-100 | Siemens NH-1-100 | 100 | [5400.0, 2000.0, 400.0, 20.0, 1.0, 0.2, 0.012, 0.004] | 0 | 0 | [150.0, 190.0, 250.0, 430.0, 900.0, 1250.0, 2700.0, 3600.0] | 0 | 0
Siemens NH-1-125 | Siemens NH-1-125 | 125 | [4800.0, 120.0, 7.0, 0.1, 0.004] | 0 | 0 | [180.0, 400.0, 740.0, 2000.0, 4250.0] | 0 | 0
Siemens NH-1-16 | Siemens NH-1-16 | 16 | [4000.0, 400.0, 2.0, 0.1, 0.04, 0.01] | 0 | 0 | [26.0, 35.0, 75.0, 150.0, 200.0, 300.0] | 0 | 0
Siemens NH-1-160 | Siemens NH-1-160 | 160 | [4800.0, 120.0, 7.0, 0.1, 0.004] | 0 | 0 | [210.0, 500.0, 900.0, 2300.0, 5000.0] | 0 | 0
Siemens NH-1-25 | Siemens NH-1-25 | 25 | [4000.0, 1000.0, 10.0, 0.2, 0.02, 0.01] | 0 | 0 | [40.0, 50.0, 100.0, 210.0, 400.0, 500.0] | 0 | 0
Siemens NH-1-50 | Siemens NH-1-50 | 50 | [4000.0, 40.0, 4.0, 1.0, 0.02, 0.01] | 0 | 0 | [86.0, 200.0, 300.0, 400.0, 1000.0, 1280.0] | 0 | 0
Siemens NH-1-63 | Siemens NH-1-63 | 63 | [4000.0, 100.0, 10.0, 2.0, 0.04, 0.01] | 0 | 0 | [100.0, 200.0, 300.0, 400.0, 1000.0, 1500.0] | 0 | 0
Siemens NH-1-80 | Siemens NH-1-80 | 80 | [4800.0, 120.0, 7.0, 0.1, 0.01] | 0 | 0 | [150.58, 250.0, 450.0, 1150.0, 2470.0] | 0 | 0
Siemens NH-2-1000 | Siemens NH-2-1000 | 1000 | [4800.0, 120.0, 7.0, 0.1, 0.004] | 0 | 0 | [1900.0, 3500.0, 8400.0, 24000.0, 52000.0] | 0 | 0
Siemens NH-2-200 | Siemens NH-2-200 | 200 | [4800.0, 120.0, 7.0, 0.1, 0.004] | 0 | 0 | [280.0, 650.0, 1200.0, 3000.0, 7000.0] | 0 | 0
Siemens NH-2-224 | Siemens NH-2-224 | 224 | [4800.0, 120.0, 7.0, 0.2, 0.04, 0.004] | 0 | 0 | [400.0, 750.0, 1453.0, 3025.0, 4315.0, 7600.0] | 0 | 0
Siemens NH-2-250 | Siemens NH-2-250 | 250 | [4800.0, 120.0, 7.0, 0.1, 0.004] | 0 | 0 | [450.0, 800.0, 1650.0, 4000.0, 8500.0] | 0 | 0
Siemens NH-2-315 | Siemens NH-2-315 | 315 | [4800.0, 120.0, 7.0, 0.1, 0.004] | 0 | 0 | [550.0, 920.0, 1900.0, 5000.0, 11000.0] | 0 | 0
Siemens NH-2-355 | Siemens NH-2-355 | 355 | [4800.0, 120.0, 6.0, 0.1, 0.004] | 0 | 0 | [650.0, 1116.27, 2350.0, 5840.0, 12790.0] | 0 | 0
Siemens NH-2-400 | Siemens NH-2-400 | 400 | [4800.0, 120.0, 7.0, 0.1, 0.004] | 0 | 0 | [720.0, 1350.0, 2800.0, 6500.0, 15000.0] | 0 | 0
Siemens NH-2-425 | Siemens NH-2-425 | 425 | [4800.0, 120.0, 7.0, 0.1, 0.004] | 0 | 0 | [850.0, 1500.0, 3050.0, 7500.0, 16500.0] | 0 | 0
Siemens NH-2-630 | Siemens NH-2-630 | 630 | [4800.0, 120.0, 7.0, 0.1, 0.004] | 0 | 0 | [1200.0, 2000.0, 4800.0, 12000.0, 26000.0] | 0 | 0

## res_bus
| vm_pu | va_degree | p_mw | q_mvar
0 | 0.98528 | -0.28088 | 0.008548 | 0.0021423
1 | 0.98425 | -0.30086 | 0.014333 | 0.0035922
2 | 0.98659 | -0.25567 | 0.0016942 | 0.0004246
3 | 0.98351 | -0.31524 | 0 | 0
4 | 0.98659 | -0.25554 | 0.0084894 | 0.0021276
5 | 0.98275 | -0.32995 | 0 | 0
6 | 0.98325 | -0.32027 | 0.0064983 | 0.0016286
7 | 0.98734 | -0.2412 | 0.0044533 | 0.0011161
8 | 0.98274 | -0.33017 | 0.00094301 | 0.00023634
9 | 0.98126 | -0.35896 | 0 | 0
10 | 0.9879 | -0.23025 | 0 | 0
11 | 0.98272 | -0.33064 | 0.001012 | 0.00025362
12 | 0.97901 | -0.4028 | 0 | 0
13 | 0.98657 | -0.25612 | 0 | 0
14 | 0.99218 | -0.14822 | 0 | 0
15 | 0.97455 | -0.49131 | 0.0045891 | 0.0011501
16 | 0.97455 | -0.49114 | 0.00072403 | 0.00018146
17 | 0.97489 | -0.48447 | 0.00051554 | 0.00012921
18 | 0.97504 | -0.48148 | 0.0010563 | 0.00026472
19 | 0.97508 | -0.4808 | 0.00081163 | 0.00020341
20 | 0.97523 | -0.47783 | 0.0007475 | 0.00018734
21 | 0.97605 | -0.46159 | 0.0027119 | 0.00067965
22 | 0.97579 | -0.46678 | 0.00090135 | 0.0002259
23 | 0.97626 | -0.45757 | 0 | 0
24 | 0.9756 | -0.47052 | 0.00072748 | 0.00018232
25 | 0.97604 | -0.46181 | 0.0023446 | 0.00058762
26 | 0.97661 | -0.45059 | 0.0029938 | 0.00075031
27 | 0.97541 | -0.47419 | 0.00052993 | 0.00013281
28 | 0.97604 | -0.46187 | 0.0043128 | 0.0010809
29 | 0.97669 | -0.44902 | 0.0030773 | 0.00077125
30 | 0.97728 | -0.43752 | 0.00076562 | 0.00019188
31 | 0.97764 | -0.43047 | 0 | 0
32 | 0.97784 | -0.42641 | 0.0036895 | 0.00092467
33 | 0.97816 | -0.42026 | 0.0017618 | 0.00044156
34 | 0.97951 | -0.39365 | 0.0022215 | 0.00055676
35 | 0.97758 | -0.43161 | 0.0020397 | 0.0005112
36 | 0.98086 | -0.36727 | 0 | 0
37 | 0.97753 | -0.43253 | 0.0026371 | 0.00066091
38 | 0.98079 | -0.36864 | 0.00086929 | 0.00021786
39 | 0.98323 | -0.32117 | 0 | 0
40 | 0.98067 | -0.37115 | 0 | 0
41 | 0.98789 | -0.23086 | 0 | 0
42 | 0.98284 | -0.32876 | 0.00063903 | 0.00016016
43 | 0.98059 | -0.37264 | 0.00090203 | 0.00022607
44 | 0.99107 | -0.16975 | 0.0023335 | 0.00058482
45 | 0.98261 | -0.33329 | 0.00063856 | 0.00016004
46 | 0.98051 | -0.37418 | 0.0010189 | 0.00025537
47 | 0.9826 | -0.33304 | 0.0063629 | 0.0015947
48 | 0.98457 | -0.29468 | 0.0050493 | 0.0012655
49 | 0.98079 | -0.36823 | 0 | 0
50 | 0.98502 | -0.28611 | 0.0039303 | 0.00098503
51 | 0.97971 | -0.38944 | 0 | 0
52 | 0.97929 | -0.39766 | 0 | 0
53 | 0.97861 | -0.41093 | 0.016886 | 0.0042321
54 | 0.97696 | -0.44333 | 0 | 0
55 | 0.97681 | -0.4463 | 0.00090918 | 0.00022786
56 | 0.97743 | -0.43402 | 0.0026434 | 0.0006625
57 | 0.97842 | -0.41469 | 0.0055402 | 0.0013885
58 | 0.98628 | -0.26164 | 0.0025842 | 0.00064767
59 | 0.97841 | -0.41501 | 0.0074729 | 0.0018729
60 | 0.98579 | -0.27118 | 0.01473 | 0.0036916
61 | 0.98614 | -0.26433 | 0 | 0
62 | 0.97638 | -0.45475 | 0.0038709 | 0.00097013
63 | 0.9774 | -0.43463 | 0.00083789 | 0.00021
64 | 0.97795 | -0.42408 | 0.015908 | 0.0039869
65 | 0.97342 | -0.51259 | 0.015764 | 0.0039508
66 | 0.97427 | -0.49587 | 0 | 0
67 | 0.97312 | -0.51854 | 0 | 0
68 | 0.97535 | -0.47455 | 0.010067 | 0.0025231
69 | 0.97279 | -0.52512 | 0 | 0
70 | 0.97613 | -0.45921 | 0 | 0
71 | 0.97786 | -0.42547 | 0 | 0
72 | 0.9772 | -0.4384 | 0.012802 | 0.0032084
73 | 0.9725 | -0.53084 | 0.015873 | 0.0039782
74 | 0.97603 | -0.46126 | 0 | 0
75 | 0.97813 | -0.42019 | 0.033313 | 0.008349
76 | 0.9759 | -0.46379 | 0.0037262 | 0.00093387
77 | 0.99774 | -0.042568 | 0.0020197 | 0.00050619
78 | 0.9982 | -0.03394 | 0.0084781 | 0.0021248
79 | 0.99764 | -0.044504 | 0.0011786 | 0.00029539
80 | 1 | 0 | -0.41708 | -0.10673
81 | 0.99286 | -0.13526 | 0 | 0
82 | 0.99768 | -0.04397 | 0 | 0
83 | 0.99627 | -0.071012 | 0.003201 | 0.00080224
84 | 0.99592 | -0.077335 | 0.0045592 | 0.0011426
85 | 0.9921 | -0.14974 | 0.0032672 | 0.00081885
86 | 0.99584 | -0.079345 | 0.0024754 | 0.00062038
87 | 0.99262 | -0.14014 | 0.0045971 | 0.0011522
88 | 0.99173 | -0.15715 | 0.0015771 | 0.00039525
89 | 0.99543 | -0.087247 | 0.0029933 | 0.00075019
90 | 0.99348 | -0.12489 | 0.013492 | 0.0033815
91 | 0.99459 | -0.10337 | 0.0021012 | 0.00052661
92 | 0.99286 | -0.13692 | 0.0016806 | 0.00042121
93 | 0.99253 | -0.14334 | 0.010381 | 0.0026016
94 | 0.99208 | -0.1519 | 0.01704 | 0.0042706
95 | 0.99208 | -0.15195 | 0.0010317 | 0.00025857
96 | 0.97791 | -0.42476 | 0.0040949 | 0.0010263
97 | 0.97607 | -0.46079 | 0.0025974 | 0.00065096
98 | 0.97597 | -0.46283 | 0.0081165 | 0.0020342
99 | 0.97591 | -0.46399 | 0.0011724 | 0.00029384
100 | 0.97578 | -0.46656 | 0.00087897 | 0.00022029
101 | 0.97566 | -0.469 | 0.00090516 | 0.00022685
102 | 0.97564 | -0.46935 | 0.001219 | 0.00030552
103 | 0.97559 | -0.47035 | 0.001857 | 0.00046541
104 | 0.97557 | -0.47064 | 0.00091245 | 0.00022868
105 | 0.97556 | -0.47086 | 0.00092212 | 0.00023111
106 | 0.98151 | -0.35483 | 0.0046079 | 0.0011548
107 | 0.98157 | -0.35364 | 0.0061198 | 0.0015338
108 | 0.98158 | -0.35342 | 0.0053255 | 0.0013347
109 | 0.98181 | -0.34897 | 0.0010184 | 0.00025523
110 | 0.98196 | -0.34599 | 0 | 0
111 | 0.98215 | -0.34226 | 0 | 0
112 | 0.98181 | -0.34902 | 0.0010178 | 0.00025508
113 | 0.98239 | -0.33758 | 0.0010178 | 0.00025508
114 | 0.98173 | -0.35062 | 0.0010191 | 0.00025542
115 | 0.98165 | -0.35203 | 0.0010197 | 0.00025556
116 | 0.98159 | -0.3532 | 0.0092811 | 0.0023261
117 | 0.98049 | -0.37458 | 0.001203 | 0.00030149
118 | 0.98049 | -0.37468 | 0.00053808 | 0.00013486
119 | 0.98046 | -0.37514 | 0.00062202 | 0.00015589
120 | 0.98045 | -0.37543 | 0.00064599 | 0.0001619
121 | 0.98043 | -0.37581 | 0.00053797 | 0.00013483
122 | 0.98043 | -0.37585 | 0.00075152 | 0.00018835
123 | 0.98041 | -0.37614 | 0.00072316 | 0.00018124
124 | 0.98042 | -0.37607 | 0.00062897 | 0.00015763
125 | 0.99998 | 149.9956 | 0 | 0

## res_line
| p_from_mw | q_from_mvar | p_to_mw | q_to_mvar | pl_mw | ql_mvar | i_from_ka | i_to_ka | i_ka | vm_from_pu | va_from_degree | vm_to_pu | va_to_degree | loading_percent
0 | 0.11518 | 0.029185 | -0.11507 | -0.029115 | 0.00011044 | 6.957e-05 | 0.17406 | 0.17406 | 0.17406 | 0.98528 | -0.28088 | 0.98425 | -0.30086 | 15.9394
1 | -0.12372 | -0.031327 | 0.12387 | 0.031421 | 0.00014996 | 9.4661e-05 | 0.18697 | 0.18697 | 0.18697 | 0.98528 | -0.28088 | 0.98659 | -0.25567 | 17.1215
2 | 0.10073 | 0.025523 | -0.10066 | -0.025479 | 6.9552e-05 | 4.36e-05 | 0.15239 | 0.15239 | 0.15239 | 0.98425 | -0.30086 | 0.98351 | -0.31524 | 13.9551
3 | -0.12557 | -0.031846 | 0.12557 | 0.031847 | 7.8122e-07 | 4.9332e-07 | 0.18952 | 0.18952 | 0.18952 | 0.98659 | -0.25567 | 0.98659 | -0.25554 | 17.3555
4 | 0.094163 | 0.02385 | -0.094097 | -0.023809 | 6.6471e-05 | 4.1546e-05 | 0.14256 | 0.14256 | 0.14256 | 0.98351 | -0.31524 | 0.98275 | -0.32995 | 13.0545
5 | 0.0064999 | 0.0016291 | -0.0064983 | -0.0016286 | 1.558e-06 | 4.521e-07 | 0.0098341 | 0.0098343 | 0.0098343 | 0.98351 | -0.31524 | 0.98325 | -0.32027 | 2.7017
6 | -0.13406 | -0.033974 | 0.13415 | 0.034033 | 9.2405e-05 | 5.8447e-05 | 0.20233 | 0.20233 | 0.20233 | 0.98659 | -0.25554 | 0.98734 | -0.2412 | 18.528
7 | 0.001955 | 0.00048958 | -0.001955 | -0.00048965 | 2.014e-08 | -6.4776e-08 | 0.00296 | 0.0029601 | 0.0029601 | 0.98275 | -0.32995 | 0.98274 | -0.33017 | 0.8132
8 | 0.092141 | 0.023319 | -0.092013 | -0.023238 | 0.00012809 | 8.1092e-05 | 0.1396 | 0.1396 | 0.1396 | 0.98275 | -0.32995 | 0.98126 | -0.35896 | 19.1753
9 | -0.1386 | -0.035149 | 0.13868 | 0.035195 | 7.3017e-05 | 4.6218e-05 | 0.20904 | 0.20904 | 0.20904 | 0.98734 | -0.2412 | 0.9879 | -0.23025 | 19.1426
10 | 0.001012 | 0.00025331 | -0.001012 | -0.00025362 | 2.3076e-08 | -3.1732e-07 | 0.0015322 | 0.0015323 | 0.0015323 | 0.98274 | -0.33017 | 0.98272 | -0.33064 | 0.42096
11 | 0.092013 | 0.023238 | -0.091821 | -0.023116 | 0.00019287 | 0.00012211 | 0.1396 | 0.1396 | 0.1396 | 0.98126 | -0.35896 | 0.97901 | -0.4028 | 19.1753
12 | 0.11024 | 0.027946 | -0.1101 | -0.027858 | 0.00013687 | 8.743e-05 | 0.16615 | 0.16615 | 0.16615 | 0.9879 | -0.23025 | 0.98657 | -0.25612 | 45.6469
13 | -0.24891 | -0.063141 | 0.2499 | 0.06377 | 0.00098598 | 0.00062886 | 0.37519 | 0.37519 | 0.37519 | 0.9879 | -0.23025 | 0.99218 | -0.14822 | 34.3582
14 | 0.033341 | 0.0083664 | -0.033313 | -0.008349 | 2.762e-05 | 1.7316e-05 | 0.050679 | 0.050679 | 0.050679 | 0.97901 | -0.4028 | 0.97813 | -0.42019 | 13.9227
15 | 0.05848 | 0.014749 | -0.058416 | -0.014709 | 6.3395e-05 | 4.0304e-05 | 0.088918 | 0.088918 | 0.088918 | 0.97901 | -0.4028 | 0.97786 | -0.42547 | 24.428
16 | 0.017325 | 0.0043458 | -0.017321 | -0.0043431 | 4.5599e-06 | 2.6911e-06 | 0.026133 | 0.026133 | 0.026133 | 0.98657 | -0.25612 | 0.98628 | -0.26164 | 7.1793
17 | 0.092774 | 0.023512 | -0.09264 | -0.023427 | 0.00013347 | 8.5192e-05 | 0.14002 | 0.14002 | 0.14002 | 0.98657 | -0.25612 | 0.98502 | -0.28611 | 38.4677
18 | 0.0032675 | 0.00081866 | -0.0032672 | -0.00081885 | 2.3627e-07 | -1.8761e-07 | 0.0049003 | 0.0049004 | 0.0049004 | 0.99218 | -0.14822 | 0.9921 | -0.14974 | 1.3463
19 | -0.25317 | -0.064588 | 0.25332 | 0.064689 | 0.00015868 | 0.00010122 | 0.38009 | 0.38009 | 0.38009 | 0.99218 | -0.14822 | 0.99286 | -0.13526 | 34.8068
20 | -0.0045891 | -0.0011501 | 0.0045891 | 0.0011501 | 3.7025e-08 | -1.3604e-09 | 0.007007 | 0.007007 | 0.007007 | 0.97455 | -0.49131 | 0.97455 | -0.49114 | 1.925
21 | -0.0053132 | -0.0013316 | 0.0053149 | 0.0013318 | 1.6904e-06 | 2.2809e-07 | 0.0081125 | 0.0081122 | 0.0081125 | 0.97455 | -0.49114 | 0.97489 | -0.48447 | 2.2287
22 | -0.0058304 | -0.001461 | 0.0058312 | 0.0014612 | 8.2857e-07 | 1.8234e-07 | 0.0088991 | 0.008899 | 0.0088991 | 0.97489 | -0.48447 | 0.97504 | -0.48148 | 2.4448
23 | -0.0068875 | -0.0017259 | 0.0068877 | 0.001726 | 2.2508e-07 | 7.6287e-08 | 0.010511 | 0.010511 | 0.010511 | 0.97504 | -0.48148 | 0.97508 | -0.4808 | 2.8876
24 | -0.0076993 | -0.0019294 | 0.0077004 | 0.0019299 | 1.087e-06 | 4.3373e-07 | 0.011749 | 0.011749 | 0.011749 | 0.97508 | -0.4808 | 0.97523 | -0.47783 | 3.2279
25 | -0.0084479 | -0.0021172 | 0.0084494 | 0.0021178 | 1.4684e-06 | 6.4565e-07 | 0.01289 | 0.01289 | 0.01289 | 0.97523 | -0.47783 | 0.97541 | -0.47419 | 3.5412
26 | 0.010614 | 0.0026618 | -0.010611 | -0.0026605 | 2.6222e-06 | 1.3446e-06 | 0.016182 | 0.016182 | 0.016182 | 0.97605 | -0.46159 | 0.97579 | -0.46678 | 4.4456
27 | -0.013326 | -0.0033415 | 0.013328 | 0.0033429 | 2.5583e-06 | 1.4307e-06 | 0.020316 | 0.020316 | 0.020316 | 0.97605 | -0.46159 | 0.97626 | -0.45757 | 5.5814
28 | 0.0097101 | 0.0024346 | -0.0097084 | -0.0024337 | 1.7292e-06 | 8.4406e-07 | 0.014808 | 0.014808 | 0.014808 | 0.97579 | -0.46678 | 0.9756 | -0.47052 | 4.0681
29 | 0.0066588 | 0.0016689 | -0.0066574 | -0.0016685 | 1.3455e-06 | 4.257e-07 | 0.010149 | 0.010149 | 0.010149 | 0.97626 | -0.45757 | 0.97604 | -0.46181 | 2.7883
30 | -0.019987 | -0.0050118 | 0.019994 | 0.0050158 | 6.6464e-06 | 4.0148e-06 | 0.030466 | 0.030465 | 0.030466 | 0.97626 | -0.45757 | 0.97661 | -0.45059 | 8.3697
31 | 0.0089809 | 0.0022514 | -0.0089793 | -0.0022507 | 1.5701e-06 | 7.2628e-07 | 0.013698 | 0.013698 | 0.013698 | 0.9756 | -0.47052 | 0.97541 | -0.47419 | 3.7633
32 | 0.0043128 | 0.0010809 | -0.0043128 | -0.0010809 | 1.3764e-08 | -1.8023e-09 | 0.006575 | 0.006575 | 0.006575 | 0.97604 | -0.46181 | 0.97604 | -0.46187 | 1.8063
33 | -0.022988 | -0.0057661 | 0.022989 | 0.0057672 | 1.7161e-06 | 1.0516e-06 | 0.035027 | 0.035027 | 0.035027 | 0.97661 | -0.45059 | 0.97669 | -0.44902 | 9.6228
34 | -0.026067 | -0.0065384 | 0.026081 | 0.0065473 | 1.4304e-05 | 8.852e-06 | 0.039715 | 0.039715 | 0.039715 | 0.97669 | -0.44902 | 0.97728 | -0.43752 | 10.9108
35 | -0.026847 | -0.0067392 | 0.026856 | 0.0067448 | 9.0247e-06 | 5.5953e-06 | 0.040881 | 0.040881 | 0.040881 | 0.97728 | -0.43752 | 0.97764 | -0.43047 | 11.231
36 | 0.0046771 | 0.0011719 | -0.0046769 | -0.0011719 | 2.5385e-07 | -5.0188e-09 | 0.0071188 | 0.0071188 | 0.0071188 | 0.97764 | -0.43047 | 0.97758 | -0.43161 | 1.9557
37 | -0.031533 | -0.0079167 | 0.031539 | 0.0079205 | 6.1197e-06 | 3.8278e-06 | 0.048 | 0.048 | 0.048 | 0.97764 | -0.43047 | 0.97784 | -0.42641 | 13.1867
38 | -0.035228 | -0.0088452 | 0.035239 | 0.0088517 | 1.0328e-05 | 6.4897e-06 | 0.053614 | 0.053614 | 0.053614 | 0.97784 | -0.42641 | 0.97816 | -0.42026 | 14.7291
39 | -0.037001 | -0.0092932 | 0.037048 | 0.0093229 | 4.7053e-05 | 2.9616e-05 | 0.056294 | 0.056294 | 0.056294 | 0.97816 | -0.42026 | 0.97951 | -0.39365 | 15.4654
40 | -0.039269 | -0.0098796 | 0.039319 | 0.0099109 | 4.9571e-05 | 3.1257e-05 | 0.059669 | 0.059669 | 0.059669 | 0.97951 | -0.39365 | 0.98086 | -0.36727 | 16.3925
41 | 0.0026372 | 0.00066074 | -0.0026371 | -0.00066091 | 1.1541e-07 | -1.6559e-07 | 0.0040141 | 0.0040142 | 0.0040142 | 0.97758 | -0.43161 | 0.97753 | -0.43253 | 1.1028
42 | 0.0084437 | 0.0021162 | -0.0084432 | -0.0021159 | 5.5338e-07 | 2.4066e-07 | 0.01281 | 0.01281 | 0.01281 | 0.98086 | -0.36727 | 0.98079 | -0.36864 | 3.5191
43 | -0.047762 | -0.012027 | 0.047868 | 0.012094 | 0.0001055 | 6.6844e-05 | 0.072478 | 0.072478 | 0.072478 | 0.98086 | -0.36727 | 0.98323 | -0.32117 | 19.9116
44 | 0.0075739 | 0.0018981 | -0.007573 | -0.0018977 | 9.0585e-07 | 3.4889e-07 | 0.011491 | 0.011491 | 0.011491 | 0.98079 | -0.36864 | 0.98067 | -0.37115 | 3.1568
45 | -0.079619 | -0.020068 | 0.079965 | 0.020288 | 0.00034567 | 0.00022042 | 0.12054 | 0.12054 | 0.12054 | 0.98323 | -0.32117 | 0.98789 | -0.23086 | 33.1141
46 | 0.031751 | 0.007974 | -0.031739 | -0.0079668 | 1.1482e-05 | 7.1803e-06 | 0.048058 | 0.048058 | 0.048058 | 0.98323 | -0.32117 | 0.98284 | -0.32876 | 13.2026
47 | 0.007573 | 0.0018977 | -0.0075725 | -0.0018975 | 5.3518e-07 | 2.0616e-07 | 0.011491 | 0.011491 | 0.011491 | 0.98067 | -0.37115 | 0.98059 | -0.37264 | 3.1568
48 | -0.079965 | -0.020288 | 0.0802 | 0.020439 | 0.00023575 | 0.00015032 | 0.12054 | 0.12053 | 0.12054 | 0.98789 | -0.23086 | 0.99107 | -0.16975 | 33.114
49 | 0.0311 | 0.0078067 | -0.031094 | -0.0078025 | 6.722e-06 | 4.1997e-06 | 0.04709 | 0.04709 | 0.04709 | 0.98284 | -0.32876 | 0.98261 | -0.33329 | 12.9368
50 | 0.0066704 | 0.0016714 | -0.0066699 | -0.0016713 | 4.8925e-07 | 1.525e-07 | 0.010122 | 0.010122 | 0.010122 | 0.98059 | -0.37264 | 0.98051 | -0.37418 | 2.7808
51 | -0.082534 | -0.021023 | 0.082584 | 0.021055 | 5.0215e-05 | 3.2025e-05 | 0.12404 | 0.12404 | 0.12404 | 0.99107 | -0.16975 | 0.99173 | -0.15715 | 34.0765
52 | 0.030455 | 0.0076424 | -0.030449 | -0.0076385 | 6.2311e-06 | 3.889e-06 | 0.046123 | 0.046123 | 0.046123 | 0.98261 | -0.33329 | 0.98239 | -0.33758 | 12.6712
53 | 0.005651 | 0.0014159 | -0.0056509 | -0.0014159 | 1.0986e-07 | 2.0068e-08 | 0.0085758 | 0.0085758 | 0.0085758 | 0.98051 | -0.37418 | 0.98049 | -0.37458 | 2.356
54 | -0.083471 | -0.021056 | 0.083624 | 0.021154 | 0.00015362 | 9.7991e-05 | 0.12645 | 0.12645 | 0.12645 | 0.9826 | -0.33304 | 0.98457 | -0.29468 | 34.7401
55 | 0.077108 | 0.019461 | -0.076978 | -0.019378 | 0.00012971 | 8.2695e-05 | 0.11682 | 0.11682 | 0.11682 | 0.9826 | -0.33304 | 0.98079 | -0.36823 | 32.0929
56 | -0.088674 | -0.022419 | 0.08871 | 0.022442 | 3.6459e-05 | 2.3265e-05 | 0.13409 | 0.13409 | 0.13409 | 0.98457 | -0.29468 | 0.98502 | -0.28611 | 36.8365
57 | 0.044467 | 0.011184 | -0.044422 | -0.011155 | 4.5013e-05 | 2.8476e-05 | 0.067477 | 0.067477 | 0.067477 | 0.98079 | -0.36823 | 0.97971 | -0.38944 | 18.5377
58 | 0.032511 | 0.0081942 | -0.032466 | -0.0081656 | 4.5707e-05 | 2.8622e-05 | 0.049341 | 0.049342 | 0.049342 | 0.98079 | -0.36823 | 0.97929 | -0.39766 | 13.5554
59 | 0.044422 | 0.011155 | -0.044376 | -0.011127 | 4.5492e-05 | 2.878e-05 | 0.067477 | 0.067477 | 0.067477 | 0.97971 | -0.38944 | 0.97861 | -0.41093 | 18.5377
60 | 0.032466 | 0.0081656 | -0.032439 | -0.0081491 | 2.639e-05 | 1.6526e-05 | 0.049342 | 0.049342 | 0.049342 | 0.97929 | -0.39766 | 0.97842 | -0.41469 | 13.5554
61 | 0.02749 | 0.0068946 | -0.027485 | -0.0068913 | 5.3378e-06 | 3.3139e-06 | 0.041801 | 0.041801 | 0.041801 | 0.97861 | -0.41093 | 0.97841 | -0.41501 | 11.4839
62 | 0.023383 | 0.0058668 | -0.023379 | -0.0058648 | 3.3119e-06 | 2.0324e-06 | 0.035617 | 0.035617 | 0.035617 | 0.97696 | -0.44333 | 0.97681 | -0.4463 | 9.7848
63 | -0.023383 | -0.0058668 | 0.023393 | 0.0058732 | 1.0386e-05 | 6.3733e-06 | 0.035617 | 0.035616 | 0.035617 | 0.97696 | -0.44333 | 0.97743 | -0.43402 | 9.7848
64 | 0.02247 | 0.0056369 | -0.022461 | -0.0056314 | 9.0435e-06 | 5.5303e-06 | 0.034232 | 0.034232 | 0.034232 | 0.97681 | -0.4463 | 0.97638 | -0.45475 | 9.4043
65 | -0.026874 | -0.0067452 | 0.026899 | 0.0067606 | 2.4802e-05 | 1.5378e-05 | 0.040916 | 0.040916 | 0.040916 | 0.97743 | -0.43402 | 0.97842 | -0.41469 | 11.2407
66 | 0.00083792 | 0.00020952 | -0.00083789 | -0.00021 | 2.414e-08 | -4.8044e-07 | 0.0012754 | 0.0012756 | 0.0012756 | 0.97743 | -0.43402 | 0.9774 | -0.43463 | 0.35045
67 | 0.014736 | 0.0036954 | -0.014734 | -0.0036944 | 1.8862e-06 | 1.0773e-06 | 0.022234 | 0.022234 | 0.022234 | 0.98628 | -0.26164 | 0.98614 | -0.26433 | 6.1082
68 | 0.020012 | 0.0050184 | -0.020003 | -0.0050132 | 8.6483e-06 | 5.2224e-06 | 0.030436 | 0.030436 | 0.030436 | 0.97841 | -0.41501 | 0.97795 | -0.42408 | 8.3616
69 | -0.01473 | -0.0036916 | 0.014734 | 0.0036944 | 4.8116e-06 | 2.7484e-06 | 0.022234 | 0.022234 | 0.022234 | 0.98579 | -0.27118 | 0.98614 | -0.26433 | 6.1082
70 | 0.01859 | 0.0046612 | -0.018585 | -0.004658 | 5.3543e-06 | 3.2044e-06 | 0.028332 | 0.028333 | 0.028333 | 0.97638 | -0.45475 | 0.97607 | -0.46079 | 7.7837
71 | 0.0040951 | 0.0010263 | -0.0040949 | -0.0010263 | 1.331e-07 | -2.9516e-08 | 0.0062309 | 0.006231 | 0.006231 | 0.97795 | -0.42408 | 0.97791 | -0.42476 | 1.7118
72 | -0.031651 | -0.0079371 | 0.031676 | 0.0079529 | 2.5244e-05 | 1.5798e-05 | 0.048385 | 0.048385 | 0.048385 | 0.97342 | -0.51259 | 0.97427 | -0.49587 | 13.2925
73 | 0.015887 | 0.0039863 | -0.015883 | -0.0039837 | 4.5077e-06 | 2.6317e-06 | 0.024287 | 0.024288 | 0.024288 | 0.97342 | -0.51259 | 0.97312 | -0.51854 | 6.6724
74 | -0.031676 | -0.0079529 | 0.031708 | 0.0079731 | 3.2246e-05 | 2.018e-05 | 0.048385 | 0.048384 | 0.048385 | 0.97427 | -0.49587 | 0.97535 | -0.47455 | 13.2925
75 | 0.015883 | 0.0039837 | -0.015878 | -0.0039808 | 4.9805e-06 | 2.9079e-06 | 0.024288 | 0.024288 | 0.024288 | 0.97312 | -0.51854 | 0.97279 | -0.52512 | 6.6724
76 | -0.041776 | -0.010496 | 0.041806 | 0.010516 | 3.0602e-05 | 1.9334e-05 | 0.063743 | 0.063743 | 0.063743 | 0.97535 | -0.47455 | 0.97613 | -0.45921 | 17.5119
77 | 0.015878 | 0.0039808 | -0.015873 | -0.0039782 | 4.3307e-06 | 2.5287e-06 | 0.024288 | 0.024288 | 0.024288 | 0.97279 | -0.52512 | 0.9725 | -0.53084 | 6.6725
78 | 0.003727 | 0.00093355 | -0.0037266 | -0.00093369 | 3.6238e-07 | -1.4229e-07 | 0.0056812 | 0.0056813 | 0.0056813 | 0.97613 | -0.45921 | 0.97603 | -0.46126 | 1.5608
79 | -0.045533 | -0.011449 | 0.045579 | 0.011478 | 4.5303e-05 | 2.8681e-05 | 0.069424 | 0.069424 | 0.069424 | 0.97613 | -0.45921 | 0.9772 | -0.4384 | 19.0726
80 | 0.058416 | 0.014709 | -0.05838 | -0.014686 | 3.6097e-05 | 2.2949e-05 | 0.088918 | 0.088918 | 0.088918 | 0.97786 | -0.42547 | 0.9772 | -0.4384 | 24.428
81 | 0.0037266 | 0.00093369 | -0.0037262 | -0.00093387 | 4.5069e-07 | -1.7683e-07 | 0.0056813 | 0.0056815 | 0.0056815 | 0.97603 | -0.46126 | 0.9759 | -0.46379 | 1.5609
82 | -0.25766 | -0.066219 | 0.25777 | 0.066287 | 0.00010804 | 6.8916e-05 | 0.38486 | 0.38486 | 0.38486 | 0.99774 | -0.042568 | 0.9982 | -0.03394 | 35.2436
83 | 0.25564 | 0.065712 | -0.25562 | -0.065697 | 2.4048e-05 | 1.5339e-05 | 0.38185 | 0.38185 | 0.38185 | 0.99774 | -0.042568 | 0.99764 | -0.044504 | 34.9677
84 | -0.26625 | -0.068412 | 0.26669 | 0.068693 | 0.00043971 | 0.00028054 | 0.3975 | 0.3975 | 0.3975 | 0.9982 | -0.03394 | 1 | 0 | 36.4009
85 | 0.25444 | 0.065402 | -0.25332 | -0.064689 | 0.0011165 | 0.00071217 | 0.38009 | 0.38009 | 0.38009 | 0.99764 | -0.044504 | 0.99286 | -0.13526 | 34.8068
86 | 0.14874 | 0.038033 | -0.14843 | -0.037832 | 0.00031572 | 0.00020116 | 0.2216 | 0.2216 | 0.2216 | 1 | 0 | 0.99768 | -0.04397 | 30.4395
87 | 0.054619 | 0.013774 | -0.054548 | -0.013729 | 7.0597e-05 | 4.4812e-05 | 0.081493 | 0.081493 | 0.081493 | 0.99768 | -0.04397 | 0.99627 | -0.071012 | 22.3881
88 | 0.093808 | 0.024059 | -0.093657 | -0.023962 | 0.00015153 | 9.6714e-05 | 0.14011 | 0.14011 | 0.14011 | 0.99768 | -0.04397 | 0.99592 | -0.077335 | 38.4911
89 | 0.051347 | 0.012927 | -0.051327 | -0.012914 | 2.0445e-05 | 1.2964e-05 | 0.076712 | 0.076712 | 0.076712 | 0.99627 | -0.071012 | 0.99584 | -0.079345 | 21.0747
90 | 0.089097 | 0.022819 | -0.088827 | -0.022647 | 0.00027022 | 0.00017241 | 0.1333 | 0.1333 | 0.1333 | 0.99592 | -0.077335 | 0.99262 | -0.14014 | 36.6197
91 | 0.048852 | 0.012293 | -0.048833 | -0.012281 | 1.8439e-05 | 1.1681e-05 | 0.073013 | 0.073013 | 0.073013 | 0.99584 | -0.079345 | 0.99543 | -0.087247 | 20.0586
92 | 0.08423 | 0.021495 | -0.084161 | -0.021451 | 6.9144e-05 | 4.4103e-05 | 0.1264 | 0.1264 | 0.1264 | 0.99262 | -0.14014 | 0.99173 | -0.15715 | 34.7265
93 | 0.04584 | 0.011531 | -0.045805 | -0.011509 | 3.5284e-05 | 2.2321e-05 | 0.068539 | 0.068539 | 0.068539 | 0.99543 | -0.087247 | 0.99459 | -0.10337 | 18.8294
94 | -0.043659 | -0.010954 | 0.043703 | 0.010982 | 4.4851e-05 | 2.8342e-05 | 0.065395 | 0.065395 | 0.065395 | 0.99348 | -0.12489 | 0.99459 | -0.10337 | 17.9658
95 | 0.030166 | 0.0075725 | -0.030149 | -0.0075617 | 1.7295e-05 | 1.0777e-05 | 0.045187 | 0.045187 | 0.045187 | 0.99348 | -0.12489 | 0.99286 | -0.13692 | 12.414
96 | 0.028468 | 0.0071405 | -0.02846 | -0.0071351 | 8.7109e-06 | 5.41e-06 | 0.042668 | 0.042668 | 0.042668 | 0.99286 | -0.13692 | 0.99253 | -0.14334 | 11.722
97 | 0.018079 | 0.0045335 | -0.018072 | -0.0045291 | 7.3666e-06 | 4.3692e-06 | 0.027105 | 0.027105 | 0.027105 | 0.99253 | -0.14334 | 0.99208 | -0.1519 | 7.4465
98 | 0.0010317 | 0.00025853 | -0.0010317 | -0.00025857 | 2.6211e-09 | -3.6014e-08 | 0.0015474 | 0.0015474 | 0.0015474 | 0.99208 | -0.1519 | 0.99208 | -0.15195 | 0.42512
99 | 0.015987 | 0.0040071 | -0.015986 | -0.0040062 | 1.5539e-06 | 9.0734e-07 | 0.024373 | 0.024373 | 0.024373 | 0.97607 | -0.46079 | 0.97597 | -0.46283 | 6.6958
100 | 0.0078694 | 0.001972 | -0.007869 | -0.0019718 | 4.3195e-07 | 1.7646e-07 | 0.011998 | 0.011998 | 0.011998 | 0.97597 | -0.46283 | 0.97591 | -0.46399 | 3.2962
101 | 0.0066965 | 0.001678 | -0.0066957 | -0.0016777 | 8.1986e-07 | 2.6272e-07 | 0.01021 | 0.01021 | 0.01021 | 0.97591 | -0.46399 | 0.97578 | -0.46656 | 2.8051
102 | 0.0058167 | 0.0014574 | -0.0058161 | -0.0014573 | 6.7808e-07 | 1.4693e-07 | 0.0088701 | 0.0088702 | 0.0088702 | 0.97578 | -0.46656 | 0.97566 | -0.469 | 2.4369
103 | 0.0049109 | 0.0012304 | -0.0049108 | -0.0012304 | 8.1412e-08 | 3.7728e-09 | 0.0074897 | 0.0074897 | 0.0074897 | 0.97566 | -0.469 | 0.97564 | -0.46935 | 2.0576
104 | 0.0036918 | 0.00092488 | -0.0036916 | -0.00092495 | 1.7509e-07 | -7.1848e-08 | 0.0056305 | 0.0056306 | 0.0056306 | 0.97564 | -0.46935 | 0.97559 | -0.47035 | 1.5469
105 | 0.0018346 | 0.00045954 | -0.0018346 | -0.00045963 | 2.5369e-08 | -9.1647e-08 | 0.0027982 | 0.0027982 | 0.0027982 | 0.97559 | -0.47035 | 0.97557 | -0.47064 | 0.76873
106 | 0.00092213 | 0.00023095 | -0.00092212 | -0.00023111 | 9.8232e-09 | -1.5905e-07 | 0.0014064 | 0.0014065 | 0.0014065 | 0.97557 | -0.47064 | 0.97556 | -0.47086 | 0.3864
107 | -0.0046079 | -0.0011548 | 0.0046081 | 0.0011548 | 2.6224e-07 | -1.3288e-08 | 0.0069858 | 0.0069857 | 0.0069858 | 0.98151 | -0.35483 | 0.98157 | -0.35364 | 1.9192
108 | -0.010728 | -0.0026886 | 0.010728 | 0.0026886 | 1.1221e-07 | 5.7515e-08 | 0.016263 | 0.016263 | 0.016263 | 0.98157 | -0.35364 | 0.98158 | -0.35342 | 4.4679
109 | -0.016054 | -0.0040233 | 0.016057 | 0.0040253 | 3.4013e-06 | 1.9832e-06 | 0.024336 | 0.024336 | 0.024336 | 0.98158 | -0.35342 | 0.98181 | -0.34897 | 6.6857
110 | -0.017075 | -0.0042806 | 0.017078 | 0.004282 | 2.4255e-06 | 1.4302e-06 | 0.025879 | 0.025879 | 0.025879 | 0.98181 | -0.34897 | 0.98196 | -0.34599 | 7.1097
111 | -0.029419 | -0.0073761 | 0.029425 | 0.0073794 | 5.2239e-06 | 3.2546e-06 | 0.044582 | 0.044582 | 0.044582 | 0.98196 | -0.34599 | 0.98215 | -0.34226 | 12.2477
112 | 0.012342 | 0.0030941 | -0.01234 | -0.0030932 | 1.7805e-06 | 9.6785e-07 | 0.018702 | 0.018702 | 0.018702 | 0.98196 | -0.34599 | 0.98181 | -0.34902 | 5.138
113 | -0.029425 | -0.0073794 | 0.029431 | 0.0073835 | 6.5678e-06 | 4.0919e-06 | 0.044582 | 0.044582 | 0.044582 | 0.98215 | -0.34226 | 0.98239 | -0.33758 | 12.2477
114 | 0.011322 | 0.0028381 | -0.011321 | -0.0028376 | 8.6298e-07 | 4.5348e-07 | 0.01716 | 0.01716 | 0.01716 | 0.98181 | -0.34902 | 0.98173 | -0.35062 | 4.7142
115 | 0.010302 | 0.0025822 | -0.010301 | -0.0025819 | 6.9542e-07 | 3.4891e-07 | 0.015615 | 0.015615 | 0.015615 | 0.98173 | -0.35062 | 0.98165 | -0.35203 | 4.2898
116 | 0.0092816 | 0.0023263 | -0.0092811 | -0.0023261 | 5.1466e-07 | 2.4173e-07 | 0.014069 | 0.014069 | 0.014069 | 0.98165 | -0.35203 | 0.98159 | -0.3532 | 3.8652
117 | 0.0044479 | 0.0011144 | -0.0044479 | -0.0011144 | 1.9628e-08 | -1.9262e-09 | 0.0067502 | 0.0067502 | 0.0067502 | 0.98049 | -0.37458 | 0.98049 | -0.37468 | 1.8544
118 | 0.0039098 | 0.00097954 | -0.0039098 | -0.00097957 | 8.6598e-08 | -2.73e-08 | 0.0059336 | 0.0059336 | 0.0059336 | 0.98049 | -0.37468 | 0.98046 | -0.37514 | 1.6301
119 | 0.0032877 | 0.00082368 | -0.0032877 | -0.00082371 | 4.526e-08 | -3.2173e-08 | 0.0049896 | 0.0049896 | 0.0049896 | 0.98046 | -0.37514 | 0.98045 | -0.37543 | 1.3708
120 | 0.0026417 | 0.00066181 | -0.0026416 | -0.00066188 | 4.8267e-08 | -7.0094e-08 | 0.0040092 | 0.0040092 | 0.0040092 | 0.98045 | -0.37543 | 0.98043 | -0.37581 | 1.1014
121 | 0.0021037 | 0.00052705 | -0.0021037 | -0.00052706 | 3.4542e-09 | -9.1853e-09 | 0.0031927 | 0.0031927 | 0.0031927 | 0.98043 | -0.37581 | 0.98043 | -0.37585 | 0.87712
122 | 0.0013521 | 0.00033871 | -0.0013521 | -0.00033881 | 1.4336e-08 | -1.053e-07 | 0.0020521 | 0.0020522 | 0.0020522 | 0.98043 | -0.37585 | 0.98042 | -0.37607 | 0.56378
123 | -0.00072316 | -0.00018124 | 0.00072316 | 0.00018118 | 2.2763e-09 | -6.2088e-08 | 0.0010976 | 0.0010976 | 0.0010976 | 0.98041 | -0.37614 | 0.98042 | -0.37607 | 0.30153

## res_trafo
| p_hv_mw | q_hv_mvar | p_lv_mw | q_lv_mvar | pl_mw | ql_mvar | i_hv_ka | i_lv_ka | vm_hv_pu | va_hv_degree | vm_lv_pu | va_lv_degree | loading_percent
0 | -1.2729e-15 | -1.3162e-15 | 0.00165 | 1.2699e-07 | 0.00165 | 1.2699e-07 | 5.2857e-17 | 0.0023815 | 0.99998 | 149.9956 | 1 | 0 | 0.2619

## res_ext_grid
| p_mw | q_mvar
0 | 0.42054 | 0.10759

## res_load
| p_mw | q_mvar
0 | 0.008548 | 0.0021423
1 | 0.014333 | 0.0035922
2 | 0.0016942 | 0.0004246
3 | 0.0084894 | 0.0021276
4 | 0.0064983 | 0.0016286
5 | 0.0044533 | 0.0011161
6 | 0.00094301 | 0.00023634
7 | 0.001012 | 0.00025362
8 | 0.0045891 | 0.0011501
9 | 0.00072403 | 0.00018146
10 | 0.00051554 | 0.00012921
11 | 0.0010563 | 0.00026472
12 | 0.00081163 | 0.00020341
13 | 0.0007475 | 0.00018734
14 | 0.0027119 | 0.00067965
15 | 0.00090135 | 0.0002259
16 | 0.00072748 | 0.00018232
17 | 0.0023446 | 0.00058762
18 | 0.0029938 | 0.00075031
19 | 0.00052993 | 0.00013281
20 | 0.0043128 | 0.0010809
21 | 0.0030773 | 0.00077125
22 | 0.00076562 | 0.00019188
23 | 0.0036895 | 0.00092467
24 | 0.0017618 | 0.00044156
25 | 0.0022215 | 0.00055676
26 | 0.0020397 | 0.0005112
27 | 0.0026371 | 0.00066091
28 | 0.00086929 | 0.00021786
29 | 0.00063903 | 0.00016016
30 | 0.00090203 | 0.00022607
31 | 0.0023335 | 0.00058482
32 | 0.00063856 | 0.00016004
33 | 0.0010189 | 0.00025537
34 | 0.0063629 | 0.0015947
35 | 0.0050493 | 0.0012655
36 | 0.0039303 | 0.00098503
37 | 0.016886 | 0.0042321
38 | 0.00090918 | 0.00022786
39 | 0.0026434 | 0.0006625
40 | 0.0055402 | 0.0013885
41 | 0.0025842 | 0.00064767
42 | 0.0074729 | 0.0018729
43 | 0.01473 | 0.0036916
44 | 0.0038709 | 0.00097013
45 | 0.00083789 | 0.00021
46 | 0.015908 | 0.0039869
47 | 0.015764 | 0.0039508
48 | 0.010067 | 0.0025231
49 | 0.012802 | 0.0032084
50 | 0.015873 | 0.0039782
51 | 0.033313 | 0.008349
52 | 0.0037262 | 0.00093387
53 | 0.0020197 | 0.00050619
54 | 0.0084781 | 0.0021248
55 | 0.0011786 | 0.00029539
56 | 0.0034616 | 0.00086756
57 | 0.003201 | 0.00080224
58 | 0.0045592 | 0.0011426
59 | 0.0032672 | 0.00081885
60 | 0.0024754 | 0.00062038
61 | 0.0045971 | 0.0011522
62 | 0.0015771 | 0.00039525
63 | 0.0029933 | 0.00075019
64 | 0.013492 | 0.0033815
65 | 0.0021012 | 0.00052661
66 | 0.0016806 | 0.00042121
67 | 0.010381 | 0.0026016
68 | 0.01704 | 0.0042706
69 | 0.0010317 | 0.00025857
70 | 0.0040949 | 0.0010263
71 | 0.0025974 | 0.00065096
72 | 0.0081165 | 0.0020342
73 | 0.0011724 | 0.00029384
74 | 0.00087897 | 0.00022029
75 | 0.00090516 | 0.00022685
76 | 0.001219 | 0.00030552
77 | 0.001857 | 0.00046541
78 | 0.00091245 | 0.00022868
79 | 0.00092212 | 0.00023111
80 | 0.0046079 | 0.0011548
81 | 0.0061198 | 0.0015338
82 | 0.0053255 | 0.0013347
83 | 0.0010184 | 0.00025523
84 | 0.0010178 | 0.00025508
85 | 0.0010178 | 0.00025508
86 | 0.0010191 | 0.00025542
87 | 0.0010197 | 0.00025556
88 | 0.0092811 | 0.0023261
89 | 0.001203 | 0.00030149
90 | 0.00053808 | 0.00013486
91 | 0.00062202 | 0.00015589
92 | 0.00064599 | 0.0001619
93 | 0.00053797 | 0.00013483
94 | 0.00075152 | 0.00018835
95 | 0.00072316 | 0.00018124
96 | 0.00062897 | 0.00015763

## dtypes
| element | column | dtype
0 | bus | name | object
1 | bus | vn_kv | float64
2 | bus | type | object
3 | bus | zone | object
4 | bus | in_service | bool
5 | load | name | object
6 | load | bus | uint32
7 | load | p_mw | float64
8 | load | q_mvar | float64
9 | load | const_z_percent | float64
10 | load | const_i_percent | float64
11 | load | sn_mva | float64
12 | load | scaling | float64
13 | load | in_service | bool
14 | load | type | object
15 | ext_grid | name | object
16 | ext_grid | bus | uint32
17 | ext_grid | vm_pu | float64
18 | ext_grid | va_degree | float64
19 | ext_grid | slack_weight | float64
20 | ext_grid | in_service | bool
21 | line | name | object
22 | line | std_type | object
23 | line | from_bus | uint32
24 | line | to_bus | uint32
25 | line | length_km | float64
26 | line | r_ohm_per_km | float64
27 | line | x_ohm_per_km | float64
28 | line | c_nf_per_km | float64
29 | line | g_us_per_km | float64
30 | line | max_i_ka | float64
31 | line | df | float64
32 | line | parallel | uint32
33 | line | type | object
34 | line | in_service | bool
35 | trafo | name | object
36 | trafo | std_type | object
37 | trafo | hv_bus | uint32
38 | trafo | lv_bus | uint32
39 | trafo | sn_mva | float64
40 | trafo | vn_hv_kv | float64
41 | trafo | vn_lv_kv | float64
42 | trafo | vk_percent | float64
43 | trafo | vkr_percent | float64
44 | trafo | pfe_kw | float64
45 | trafo | i0_percent | float64
46 | trafo | shift_degree | float64
47 | trafo | tap_side | object
48 | trafo | tap_neutral | int32
49 | trafo | tap_min | int32
50 | trafo | tap_max | int32
51 | trafo | tap_step_percent | float64
52 | trafo | tap_step_degree | float64
53 | trafo | tap_pos | int32
54 | trafo | tap_phase_shifter | bool
55 | trafo | parallel | uint32
56 | trafo | df | float64
57 | trafo | in_service | bool
58 | line_geodata | coords | object
59 | bus_geodata | x | float64
60 | bus_geodata | y | float64
61 | bus_geodata | coords | object
62 | res_bus | vm_pu | float64
63 | res_bus | va_degree | float64
64 | res_bus | p_mw | float64
65 | res_bus | q_mvar | float64
66 | res_line | p_from_mw | float64
67 | res_line | q_from_mvar | float64
68 | res_line | p_to_mw | float64
69 | res_line | q_to_mvar | float64
70 | res_line | pl_mw | float64
71 | res_line | ql_mvar | float64
72 | res_line | i_from_ka | float64
73 | res_line | i_to_ka | float64
74 | res_line | i_ka | float64
75 | res_line | vm_from_pu | float64
76 | res_line | va_from_degree | float64
77 | res_line | vm_to_pu | float64
78 | res_line | va_to_degree | float64
79 | res_line | loading_percent | float64
80 | res_trafo | p_hv_mw | float64
81 | res_trafo | q_hv_mvar | float64
82 | res_trafo | p_lv_mw | float64
83 | res_trafo | q_lv_mvar | float64
84 | res_trafo | pl_mw | float64
85 | res_trafo | ql_mvar | float64
86 | res_trafo | i_hv_ka | float64
87 | res_trafo | i_lv_ka | float64
88 | res_trafo | vm_hv_pu | float64
89 | res_trafo | va_hv_degree | float64
90 | res_trafo | vm_lv_pu | float64
91 | res_trafo | va_lv_degree | float64
92 | res_trafo | loading_percent | float64
93 | res_ext_grid | p_mw | float64
94 | res_ext_grid | q_mvar | float64
95 | res_load | p_mw | float64
96 | res_load | q_mvar | float64

## parameters
| version | format_version | converged | OPF_converged | name | f_hz | sn_mva
0 | 2.14.6 | 2.14.0 | TRUE | FALSE |  | 50 | 1