## bus
| name | vn_kv | type | zone | in_service
0 | bus_LV_2236-7_0_2_node_0 | 0.4 | n |  | TRUE
1 | bus_LV_2236-7_0_2_node_1 | 0.4 | n |  | TRUE
2 | bus_LV_2236-7_0_2_node_2 | 0.4 | n |  | TRUE
3 | bus_LV_2236-7_0_2_node_231 | 0.4 | n |  | TRUE
4 | bus_LV_2236-7_0_2_node_13 | 0.4 | n |  | TRUE
5 | bus_LV_2236-7_0_2_node_203 | 0.4 | n |  | TRUE
6 | bus_LV_2236-7_0_2_node_152 | 0.4 | n |  | TRUE
7 | bus_LV_2236-7_0_2_node_153 | 0.4 | n |  | TRUE
8 | bus_LV_2236-7_0_2_node_154 | 0.4 | n |  | TRUE
9 | bus_LV_2236-7_0_2_node_196 | 0.4 | n |  | TRUE
10 | bus_LV_2236-7_0_2_node_218 | 0.4 | n |  | TRUE
11 | bus_LV_2236-7_0_2_node_162 | 0.4 | n |  | TRUE
12 | bus_LV_2236-7_0_2_node_163 | 0.4 | n |  | TRUE
13 | bus_LV_2236-7_0_2_node_164 | 0.4 | n |  | TRUE
14 | bus_LV_2236-7_0_2_node_190 | 0.4 | n |  | TRUE
15 | bus_LV_2236-7_0_2_node_165 | 0.4 | n |  | TRUE
16 | bus_LV_2236-7_0_2_node_210 | 0.4 | n |  | TRUE
17 | bus_LV_2236-7_0_2_node_181 | 0.4 | n |  | TRUE
18 | bus_LV_2236-7_0_2_node_168 | 0.4 | n |  | TRUE
19 | bus_LV_2236-7_0_2_node_169 | 0.4 | n |  | TRUE
20 | bus_LV_2236-7_0_2_node_170 | 0.4 | n |  | TRUE
21 | bus_LV_2236-7_0_2_node_185 | 0.4 | n |  | TRUE
22 | bus_LV_2236-7_0_2_node_171 | 0.4 | n |  | TRUE
23 | bus_LV_2236-7_0_2_node_172 | 0.4 | n |  | TRUE
24 | bus_LV_2236-7_0_2_node_173 | 0.4 | n |  | TRUE
25 | bus_LV_2236-7_0_2_node_174 | 0.4 | n |  | TRUE
26 | bus_LV_2236-7_0_2_node_209 | 0.4 | n |  | TRUE
27 | bus_LV_2236-7_0_2_node_223 | 0.4 | n |  | TRUE
28 | bus_LV_2236-7_0_2_node_175 | 0.4 | n |  | TRUE
29 | bus_LV_2236-7_0_2_node_176 | 0.4 | n |  | TRUE
30 | bus_LV_2236-7_0_2_node_178 | 0.4 | n |  | TRUE
31 | bus_LV_2236-7_0_2_node_177 | 0.4 | n |  | TRUE
32 | bus_LV_2236-7_0_2_node_184 | 0.4 | n |  | TRUE
33 | bus_LV_2236-7_0_2_node_179 | 0.4 | n |  | TRUE
34 | bus_LV_2236-7_0_2_node_180 | 0.4 | n |  | TRUE
35 | bus_LV_2236-7_0_2_node_222 | 0.4 | n |  | TRUE
36 | bus_LV_2236-7_0_2_node_183 | 0.4 | n |  | TRUE
37 | bus_LV_2236-7_0_2_node_186 | 0.4 | n |  | TRUE
38 | bus_LV_2236-7_0_2_node_198 | 0.4 | n |  | TRUE
39 | bus_LV_2236-7_0_2_node_187 | 0.4 | n |  | TRUE
40 | bus_LV_2236-7_0_2_node_188 | 0.4 | n |  | TRUE
41 | bus_LV_2236-7_0_2_node_189 | 0.4 | n |  | TRUE
42 | bus_LV_2236-7_0_2_node_227 | 0.4 | n |  | TRUE
43 | bus_LV_2236-7_0_2_node_191 | 0.4 | n |  | TRUE
44 | bus_LV_2236-7_0_2_node_192 | 0.4 | n |  | TRUE
45 | bus_LV_2236-7_0_2_node_193 | 0.4 | n |  | TRUE
46 | bus_LV_2236-7_0_2_node_194 | 0.4 | n |  | TRUE
47 | bus_LV_2236-7_0_2_node_195 | 0.4 | n |  | TRUE
48 | bus_LV_2236-7_0_2_node_197 | 0.4 | n |  | TRUE
49 | bus_LV_2236-7_0_2_node_199 | 0.4 | n |  | TRUE
50 | bus_LV_2236-7_0_2_node_200 | 0.4 | n |  | TRUE
51 | bus_LV_2236-7_0_2_node_213 | 0.4 | n |  | TRUE
52 | bus_LV_2236-7_0_2_node_201 | 0.4 | n |  | TRUE
53 | bus_LV_2236-7_0_2_node_202 | 0.4 | n |  | TRUE
54 | bus_LV_2236-7_0_2_node_204 | 0.4 | n |  | TRUE
55 | bus_LV_2236-7_0_2_node_205 | 0.4 | n |  | TRUE
56 | bus_LV_2236-7_0_2_node_214 | 0.4 | n |  | TRUE
57 | bus_LV_2236-7_0_2_node_206 | 0.4 | n |  | TRUE
58 | bus_LV_2236-7_0_2_node_207 | 0.4 | n |  | TRUE
59 | bus_LV_2236-7_0_2_node_208 | 0.4 | n |  | TRUE
60 | bus_LV_2236-7_0_2_node_215 | 0.4 | n |  | TRUE
61 | bus_LV_2236-7_0_2_node_211 | 0.4 | n |  | TRUE
62 | bus_LV_2236-7_0_2_node_212 | 0.4 | n |  | TRUE
63 | bus_LV_2236-7_0_2_node_216 | 0.4 | n |  | TRUE
64 | bus_LV_2236-7_0_2_node_217 | 0.4 | n |  | TRUE
65 | bus_LV_2236-7_0_2_node_219 | 0.4 | n |  | TRUE
66 | bus_LV_2236-7_0_2_node_220 | 0.4 | n |  | TRUE
67 | bus_LV_2236-7_0_2_node_221 | 0.4 | n |  | TRUE
68 | bus_LV_2236-7_0_2_node_228 | 0.4 | n |  | TRUE
69 | bus_LV_2236-7_0_2_node_230 | 0.4 | n |  | TRUE
70 | bus_MV_27_1_node_88 | 20 | n |  | TRUE

## load
| name | bus | p_mw | q_mvar | const_z_percent | const_i_percent | sn_mva | scaling | in_service | type
0 | LV_2236-7_0_2_load_0 | 0 | 0.0016113 | 0.00040382 | 0 | 0 |  | 1 | TRUE | wye
1 | LV_2236-7_0_2_load_1 | 1 | 0.0016749 | 0.00041978 | 0 | 0 |  | 1 | TRUE | wye
2 | LV_2236-7_0_2_load_231 | 3 | 0.0018408 | 0.00046135 | 0 | 0 |  | 1 | TRUE | wye
3 | LV_2236-7_0_2_load_13 | 4 | 0.0014875 | 0.00037281 | 0 | 0 |  | 1 | TRUE | wye
4 | LV_2236-7_0_2_load_154 | 8 | 0.00082648 | 0.00020714 | 0 | 0 |  | 1 | TRUE | wye
5 | LV_2236-7_0_2_load_196 | 9 | 0.00015917 | 3.9892e-05 | 0 | 0 |  | 1 | TRUE | wye
6 | LV_2236-7_0_2_load_218 | 10 | 0.00026225 | 6.5727e-05 | 0 | 0 |  | 1 | TRUE | wye
7 | LV_2236-7_0_2_load_162 | 11 | 0.0088832 | 0.0022263 | 0 | 0 |  | 1 | TRUE | wye
8 | LV_2236-7_0_2_load_190 | 14 | 0.00043049 | 0.00010789 | 0 | 0 |  | 1 | TRUE | wye
9 | LV_2236-7_0_2_load_165 | 15 | 0.002554 | 0.00064009 | 0 | 0 |  | 1 | TRUE | wye
10 | LV_2236-7_0_2_load_210 | 16 | 0.0029361 | 0.00073585 | 0 | 0 |  | 1 | TRUE | wye
11 | LV_2236-7_0_2_load_181 | 17 | 0.016014 | 0.0040134 | 0 | 0 |  | 1 | TRUE | wye
12 | LV_2236-7_0_2_load_168 | 18 | 0.0035207 | 0.00088236 | 0 | 0 |  | 1 | TRUE | wye
13 | LV_2236-7_0_2_load_169 | 19 | 0.0038677 | 0.00096935 | 0 | 0 |  | 1 | TRUE | wye
14 | LV_2236-7_0_2_load_171 | 22 | 0.0022367 | 0.00056057 | 0 | 0 |  | 1 | TRUE | wye
15 | LV_2236-7_0_2_load_173 | 24 | 0.001087 | 0.00027242 | 0 | 0 |  | 1 | TRUE | wye
16 | LV_2236-7_0_2_load_174 | 25 | 0.0016251 | 0.00040729 | 0 | 0 |  | 1 | TRUE | wye
17 | LV_2236-7_0_2_load_209 | 26 | 0.00088278 | 0.00022124 | 0 | 0 |  | 1 | TRUE | wye
18 | LV_2236-7_0_2_load_175 | 28 | 0.0019385 | 0.00048584 | 0 | 0 |  | 1 | TRUE | wye
19 | LV_2236-7_0_2_load_178 | 30 | 0.001181 | 0.00029598 | 0 | 0 |  | 1 | TRUE | wye
20 | LV_2236-7_0_2_load_177 | 31 | 0.00054769 | 0.00013726 | 0 | 0 |  | 1 | TRUE | wye
21 | LV_2236-7_0_2_load_179 | 33 | 0.0002241 | 5.6165e-05 | 0 | 0 |  | 1 | TRUE | wye
22 | LV_2236-7_0_2_load_180 | 34 | 0.00081046 | 0.00020312 | 0 | 0 |  | 1 | TRUE | wye
23 | LV_2236-7_0_2_load_183 | 36 | 0.003128 | 0.00078396 | 0 | 0 |  | 1 | TRUE | wye
24 | LV_2236-7_0_2_load_186 | 37 | 0.00038139 | 9.5585e-05 | 0 | 0 |  | 1 | TRUE | wye
25 | LV_2236-7_0_2_load_198 | 38 | 0.00051752 | 0.0001297 | 0 | 0 |  | 1 | TRUE | wye
26 | LV_2236-7_0_2_load_187 | 39 | 0.0042589 | 0.0010674 | 0 | 0 |  | 1 | TRUE | wye
27 | LV_2236-7_0_2_load_188 | 40 | 0.0028956 | 0.00072572 | 0 | 0 |  | 1 | TRUE | wye
28 | LV_2236-7_0_2_load_189 | 41 | 0.00032037 | 8.0293e-05 | 0 | 0 |  | 1 | TRUE | wye
29 | LV_2236-7_0_2_load_227 | 42 | 0.0035397 | 0.00088713 | 0 | 0 |  | 1 | TRUE | wye
30 | LV_2236-7_0_2_load_191 | 43 | 0.0020023 | 0.00050182 | 0 | 0 |  | 1 | TRUE | wye
31 | LV_2236-7_0_2_load_192 | 44 | 0.00023903 | 5.9907e-05 | 0 | 0 |  | 1 | TRUE | wye
32 | LV_2236-7_0_2_load_194 | 46 | 0.00032541 | 8.1556e-05 | 0 | 0 |  | 1 | TRUE | wye
33 | LV_2236-7_0_2_load_197 | 48 | 0.0007681 | 0.0001925 | 0 | 0 |  | 1 | TRUE | wye
34 | LV_2236-7_0_2_load_199 | 49 | 0.00063811 | 0.00015992 | 0 | 0 |  | 1 | TRUE | wye
35 | LV_2236-7_0_2_load_200 | 50 | 0.0011464 | 0.00028731 | 0 | 0 |  | 1 | TRUE | wye
36 | LV_2236-7_0_2_load_213 | 51 | 0.0012416 | 0.00031118 | 0 | 0 |  | 1 | TRUE | wye
37 | LV_2236-7_0_2_load_201 | 52 | 0.00071875 | 0.00018013 | 0 | 0 |  | 1 | TRUE | wye
38 | LV_2236-7_0_2_load_204 | 54 | 0.00093407 | 0.0002341 | 0 | 0 |  | 1 | TRUE | wye
39 | LV_2236-7_0_2_load_205 | 55 | 0.0030635 | 0.00076778 | 0 | 0 |  | 1 | TRUE | wye
40 | LV_2236-7_0_2_load_214 | 56 | 0.0011887 | 0.00029791 | 0 | 0 |  | 1 | TRUE | wye
41 | LV_2236-7_0_2_load_206 | 57 | 0.0016433 | 0.00041186 | 0 | 0 |  | 1 | TRUE | wye
42 | LV_2236-7_0_2_load_207 | 58 | 0.0003949 | 9.8972e-05 | 0 | 0 |  | 1 | TRUE | wye
43 | LV_2236-7_0_2_load_208 | 59 | 0.00049039 | 0.0001229 | 0 | 0 |  | 1 | TRUE | wye
44 | LV_2236-7_0_2_load_215 | 60 | 0.0024231 | 0.00060729 | 0 | 0 |  | 1 | TRUE | wye
45 | LV_2236-7_0_2_load_211 | 61 | 0.0012869 | 0.00032253 | 0 | 0 |  | 1 | TRUE | wye
46 | LV_2236-7_0_2_load_212 | 62 | 0.0014385 | 0.00036053 | 0 | 0 |  | 1 | TRUE | wye
47 | LV_2236-7_0_2_load_216 | 63 | 0.0021838 | 0.00054731 | 0 | 0 |  | 1 | TRUE | wye
48 | LV_2236-7_0_2_load_217 | 64 | 0.0033834 | 0.00084797 | 0 | 0 |  | 1 | TRUE | wye
49 | LV_2236-7_0_2_load_219 | 65 | 0.0020543 | 0.00051485 | 0 | 0 |  | 1 | TRUE | wye
50 | LV_2236-7_0_2_load_220 | 66 | 0.0020047 | 0.00050243 | 0 | 0 |  | 1 | TRUE | wye
51 | LV_2236-7_0_2_load_221 | 67 | 0.0016271 | 0.0004078 | 0 | 0 |  | 1 | TRUE | wye
52 | LV_2236-7_0_2_load_228 | 68 | 0.0020811 | 0.00052157 | 0 | 0 |  | 1 | TRUE | wye
53 | LV_2236-7_0_2_load_230 | 69 | 0.0025542 | 0.00064015 | 0 | 0 |  | 1 | TRUE | wye

## ext_grid
| name | bus | vm_pu | va_degree | slack_weight | in_service
0 |  | 65 | 1 | 0 | 1 | TRUE

## line
| name | std_type | from_bus | to_bus | length_km | r_ohm_per_km | x_ohm_per_km | c_nf_per_km | g_us_per_km | max_i_ka | df | parallel | type | in_service
0 | LV_2236-7_0_2_line_0 |  | 0 | 1 | 0.013467 | 0.125 | 0.08 | 261 | 0 | 0.364 | 1 | 1 | cs | TRUE
1 | LV_2236-7_0_2_line_1 |  | 1 | 2 | 0.050559 | 0.125 | 0.08 | 261 | 0 | 0.364 | 1 | 1 | cs | TRUE
2 | LV_2236-7_0_2_line_2 |  | 2 | 3 | 0.24081 | 0.125 | 0.08 | 261 | 0 | 0.364 | 1 | 1 | cs | TRUE
3 | LV_2236-7_0_2_line_3 |  | 3 | 34 | 0.19874 | 0.125 | 0.08 | 261 | 0 | 0.364 | 1 | 1 | cs | TRUE
4 | LV_2236-7_0_2_line_4 |  | 3 | 69 | 0.14497 | 0.125 | 0.08 | 261 | 0 | 0.364 | 1 | 1 | cs | TRUE
5 | LV_2236-7_0_2_line_5 |  | 4 | 5 | 0.45912 | 0.125 | 0.08 | 261 | 0 | 0.364 | 1 | 1 | cs | TRUE
6 | LV_2236-7_0_2_line_6 |  | 5 | 52 | 0.004445 | 0.125 | 0.08 | 261 | 0 | 0.364 | 1 | 1 | cs | TRUE
7 | LV_2236-7_0_2_line_7 |  | 6 | 7 | 0.041953 | 0.125 | 0.08 | 261 | 0 | 0.364 | 1 | 1 | cs | TRUE
8 | LV_2236-7_0_2_line_8 |  | 6 | 8 | 0.00096537 | 0.125 | 0.08 | 261 | 0 | 0.364 | 1 | 1 | cs | TRUE
9 | LV_2236-7_0_2_line_9 |  | 7 | 9 | 0.10167 | 0.125 | 0.08 | 261 | 0 | 0.364 | 1 | 1 | cs | TRUE
10 | LV_2236-7_0_2_line_10 |  | 8 | 10 | 0.010747 | 0.125 | 0.08 | 261 | 0 | 0.364 | 1 | 1 | cs | TRUE
11 | LV_2236-7_0_2_line_11 |  | 9 | 47 | 0.065386 | 0.125 | 0.08 | 261 | 0 | 0.364 | 1 | 1 | cs | TRUE
12 | LV_2236-7_0_2_line_12 |  | 11 | 12 | 0.031321 | 0.125 | 0.08 | 261 | 0 | 0.364 | 1 | 1 | cs | TRUE
13 | LV_2236-7_0_2_line_13 |  | 11 | 13 | 0.038492 | 0.125 | 0.08 | 261 | 0 | 0.364 | 1 | 1 | cs | TRUE
14 | LV_2236-7_0_2_line_14 |  | 12 | 14 | 0.15994 | 0.125 | 0.08 | 261 | 0 | 0.364 | 1 | 1 | cs | TRUE
15 | LV_2236-7_0_2_line_15 |  | 13 | 15 | 0.037575 | 0.125 | 0.08 | 261 | 0 | 0.364 | 1 | 1 | cs | TRUE
16 | LV_2236-7_0_2_line_16 |  | 13 | 16 | 0.11277 | 0.125 | 0.08 | 261 | 0 | 0.364 | 1 | 1 | cs | TRUE
17 | LV_2236-7_0_2_line_17 |  | 14 | 42 | 0.35232 | 0.125 | 0.08 | 261 | 0 | 0.364 | 1 | 1 | cs | TRUE
18 | LV_2236-7_0_2_line_18 |  | 14 | 41 | 0.025015 | 0.125 | 0.08 | 261 | 0 | 0.364 | 1 | 1 | cs | TRUE
19 | LV_2236-7_0_2_line_19 |  | 15 | 17 | 0.035331 | 0.125 | 0.08 | 261 | 0 | 0.364 | 1 | 1 | cs | TRUE
20 | LV_2236-7_0_2_line_20 |  | 16 | 26 | 0.0042274 | 0.125 | 0.08 | 261 | 0 | 0.364 | 1 | 1 | cs | TRUE
21 | LV_2236-7_0_2_line_21 |  | 18 | 19 | 0.051924 | 0.125 | 0.08 | 261 | 0 | 0.364 | 1 | 1 | cs | TRUE
22 | LV_2236-7_0_2_line_22 |  | 19 | 20 | 0.010538 | 0.125 | 0.08 | 261 | 0 | 0.364 | 1 | 1 | cs | TRUE
23 | LV_2236-7_0_2_line_23 |  | 20 | 21 | 0.022883 | 0.125 | 0.08 | 261 | 0 | 0.364 | 1 | 1 | cs | TRUE
24 | LV_2236-7_0_2_line_24 |  | 21 | 37 | 0.010812 | 0.125 | 0.08 | 261 | 0 | 0.364 | 1 | 1 | cs | TRUE
25 | LV_2236-7_0_2_line_25 |  | 21 | 36 | 0.013232 | 0.125 | 0.08 | 261 | 0 | 0.364 | 1 | 1 | cs | TRUE
26 | LV_2236-7_0_2_line_26 |  | 22 | 23 | 0.085394 | 0.125 | 0.08 | 261 | 0 | 0.364 | 1 | 1 | cs | TRUE
27 | LV_2236-7_0_2_line_27 |  | 23 | 24 | 0.012229 | 0.125 | 0.08 | 261 | 0 | 0.364 | 1 | 1 | cs | TRUE
28 | LV_2236-7_0_2_line_28 |  | 23 | 25 | 0.056515 | 0.125 | 0.08 | 261 | 0 | 0.364 | 1 | 1 | cs | TRUE
29 | LV_2236-7_0_2_line_29 |  | 24 | 26 | 0.060789 | 0.125 | 0.08 | 261 | 0 | 0.364 | 1 | 1 | cs | TRUE
30 | LV_2236-7_0_2_line_30 |  | 25 | 27 | 0.031144 | 0.125 | 0.08 | 261 | 0 | 0.364 | 1 | 1 | cs | TRUE
31 | LV_2236-7_0_2_line_31 |  | 27 | 55 | 0.043367 | 0.125 | 0.08 | 261 | 0 | 0.364 | 1 | 1 | cs | TRUE
32 | LV_2236-7_0_2_line_32 |  | 27 | 67 | 0.022437 | 0.125 | 0.08 | 261 | 0 | 0.364 | 1 | 1 | cs | TRUE
33 | LV_2236-7_0_2_line_33 |  | 28 | 29 | 0.021834 | 0.125 | 0.08 | 261 | 0 | 0.364 | 1 | 1 | cs | TRUE
34 | LV_2236-7_0_2_line_34 |  | 28 | 30 | 0.11043 | 0.125 | 0.08 | 261 | 0 | 0.364 | 1 | 1 | cs | TRUE
35 | LV_2236-7_0_2_line_35 |  | 29 | 31 | 0.013144 | 0.125 | 0.08 | 261 | 0 | 0.364 | 1 | 1 | cs | TRUE
36 | LV_2236-7_0_2_line_36 |  | 30 | 33 | 0.036652 | 0.125 | 0.08 | 261 | 0 | 0.364 | 1 | 1 | cs | TRUE
37 | LV_2236-7_0_2_line_37 |  | 31 | 32 | 0.058218 | 0.125 | 0.08 | 261 | 0 | 0.364 | 1 | 1 | cs | TRUE
38 | LV_2236-7_0_2_line_38 |  | 32 | 36 | 0.0099184 | 0.125 | 0.08 | 261 | 0 | 0.364 | 1 | 1 | cs | TRUE
39 | LV_2236-7_0_2_line_39 |  | 33 | 34 | 0.012253 | 0.125 | 0.08 | 261 | 0 | 0.364 | 1 | 1 | cs | TRUE
40 | LV_2236-7_0_2_line_40 |  | 34 | 35 | 0.12647 | 0.125 | 0.08 | 261 | 0 | 0.364 | 1 | 1 | cs | TRUE
41 | LV_2236-7_0_2_line_41 |  | 35 | 46 | 0.063266 | 0.125 | 0.08 | 261 | 0 | 0.364 | 1 | 1 | cs | TRUE
42 | LV_2236-7_0_2_line_42 |  | 37 | 38 | 0.014288 | 0.125 | 0.08 | 261 | 0 | 0.364 | 1 | 1 | cs | TRUE
43 | LV_2236-7_0_2_line_43 |  | 38 | 49 | 0.015065 | 0.125 | 0.08 | 261 | 0 | 0.364 | 1 | 1 | cs | TRUE
44 | LV_2236-7_0_2_line_44 |  | 39 | 40 | 0.0055524 | 0.125 | 0.08 | 261 | 0 | 0.364 | 1 | 1 | cs | TRUE
45 | LV_2236-7_0_2_line_45 |  | 39 | 41 | 0.028501 | 0.125 | 0.08 | 261 | 0 | 0.364 | 1 | 1 | cs | TRUE
46 | LV_2236-7_0_2_line_46 |  | 43 | 44 | 0.019627 | 0.125 | 0.08 | 261 | 0 | 0.364 | 1 | 1 | cs | TRUE
47 | LV_2236-7_0_2_line_47 |  | 43 | 45 | 0.037889 | 0.125 | 0.08 | 261 | 0 | 0.364 | 1 | 1 | cs | TRUE
48 | LV_2236-7_0_2_line_48 |  | 45 | 46 | 0.0088602 | 0.125 | 0.08 | 261 | 0 | 0.364 | 1 | 1 | cs | TRUE
49 | LV_2236-7_0_2_line_49 |  | 45 | 47 | 0.032833 | 0.125 | 0.08 | 261 | 0 | 0.364 | 1 | 1 | cs | TRUE
50 | LV_2236-7_0_2_line_50 |  | 47 | 48 | 0.0089205 | 0.125 | 0.08 | 261 | 0 | 0.364 | 1 | 1 | cs | TRUE
51 | LV_2236-7_0_2_line_51 |  | 49 | 50 | 0.012082 | 0.125 | 0.08 | 261 | 0 | 0.364 | 1 | 1 | cs | TRUE
52 | LV_2236-7_0_2_line_52 |  | 50 | 51 | 0.031678 | 0.125 | 0.08 | 261 | 0 | 0.364 | 1 | 1 | cs | TRUE
53 | LV_2236-7_0_2_line_53 |  | 51 | 61 | 0.0069069 | 0.125 | 0.08 | 261 | 0 | 0.364 | 1 | 1 | cs | TRUE
54 | LV_2236-7_0_2_line_54 |  | 52 | 53 | 0.037058 | 0.125 | 0.08 | 261 | 0 | 0.364 | 1 | 1 | cs | TRUE
55 | LV_2236-7_0_2_line_55 |  | 53 | 54 | 0.023442 | 0.125 | 0.08 | 261 | 0 | 0.364 | 1 | 1 | cs | TRUE
56 | LV_2236-7_0_2_line_56 |  | 53 | 55 | 0.0088097 | 0.125 | 0.08 | 261 | 0 | 0.364 | 1 | 1 | cs | TRUE
57 | LV_2236-7_0_2_line_57 |  | 54 | 56 | 0.002767 | 0.125 | 0.08 | 261 | 0 | 0.364 | 1 | 1 | cs | TRUE
58 | LV_2236-7_0_2_line_58 |  | 56 | 62 | 0.0098192 | 0.125 | 0.08 | 261 | 0 | 0.364 | 1 | 1 | cs | TRUE
59 | LV_2236-7_0_2_line_59 |  | 57 | 58 | 0.00086168 | 0.125 | 0.08 | 261 | 0 | 0.364 | 1 | 1 | cs | TRUE
60 | LV_2236-7_0_2_line_60 |  | 58 | 59 | 0.012793 | 0.125 | 0.08 | 261 | 0 | 0.364 | 1 | 1 | cs | TRUE
61 | LV_2236-7_0_2_line_61 |  | 59 | 60 | 0.012702 | 0.125 | 0.08 | 261 | 0 | 0.364 | 1 | 1 | cs | TRUE
62 | LV_2236-7_0_2_line_62 |  | 60 | 63 | 0.015755 | 0.125 | 0.08 | 261 | 0 | 0.364 | 1 | 1 | cs | TRUE
63 | LV_2236-7_0_2_line_63 |  | 61 | 62 | 0.02325 | 0.125 | 0.08 | 261 | 0 | 0.364 | 1 | 1 | cs | TRUE
64 | LV_2236-7_0_2_line_64 |  | 63 | 64 | 0.038232 | 0.125 | 0.08 | 261 | 0 | 0.364 | 1 | 1 | cs | TRUE
65 | LV_2236-7_0_2_line_65 |  | 64 | 65 | 0.03066 | 0.125 | 0.08 | 261 | 0 | 0.364 | 1 | 1 | cs | TRUE
66 | LV_2236-7_0_2_line_66 |  | 65 | 66 | 0.032961 | 0.125 | 0.08 | 261 | 0 | 0.364 | 1 | 1 | cs | TRUE
67 | LV_2236-7_0_2_line_67 |  | 66 | 67 | 0.013584 | 0.125 | 0.08 | 261 | 0 | 0.364 | 1 | 1 | cs | TRUE
68 | LV_2236-7_0_2_line_68 |  | 68 | 69 | 0.24857 | 0.125 | 0.08 | 261 | 0 | 0.364 | 1 | 1 | cs | TRUE

## trafo
| name | std_type | hv_bus | lv_bus | sn_mva | vn_hv_kv | vn_lv_kv | vk_percent | vkr_percent | pfe_kw | i0_percent | shift_degree | tap_side | tap_neutral | tap_min | tap_max | tap_step_percent | tap_step_degree | tap_pos | tap_phase_shifter | parallel | df | in_service
0 | LV_2236-7_0_2_trafo_219 | 0.63 MVA 20/0.4 kV | 70 | 65 | 0.63 | 20 | 0.4 | 6 | 1.206 | 1.65 | 0.2619 | 150 | hv | 0 | -2 | 2 | 2.5 | 0 | 0 | FALSE | 1 | 1 | TRUE

## line_geodata
| x0 | y0 | x1 | y1 | x2 | y2 | x3 | y3 | x4 | y4 | x5 | y5
0 | 2572184.1631 | 1172752.2611 | 2572178.7886 | 1172754.5162 | 2572171.1826 | 1172755.2186
1 | 2572120.8859 | 1172752.1511 | 2572161.261 | 1172756.2541 | 2572171.1826 | 1172755.2186 | 2572171.1826 | 1172755.2186
2 | 2572051.3846 | 1172982.716 | 2572120.8859 | 1172752.1511
3 | 2571852.6535 | 1172984.1634 | 2572051.3846 | 1172982.716
4 | 2572135.4045 | 1173100.8515 | 2572051.3846 | 1172982.716
5 | 2571465.5058 | 1172871.7799 | 2571206.5261 | 1172492.6742
6 | 2571465.5058 | 1172871.7799 | 2571469.7266 | 1172873.174
7 | 2571649.953 | 1173238.0026 | 2571691.7802 | 1173242.5513
8 | 2571649.0183 | 1173237.7613 | 2571649.953 | 1173238.0026
9 | 2571691.7802 | 1173242.5513 | 2571692.187 | 1173236.4129 | 2571693.5049 | 1173232.1267 | 2571697.7696 | 1173228.4046 | 2571781.1571 | 1173210.0815
10 | 2571638.6121 | 1173235.0753 | 2571649.0183 | 1173237.7613
11 | 2571845.0192 | 1173196.0488 | 2571781.1571 | 1173210.0815
12 | 2571248.6366 | 1173117.2888 | 2571268.944 | 1173121.3934 | 2571279.3887 | 1173123.2183
13 | 2571317.3062 | 1173129.8435 | 2571279.3887 | 1173123.2183
14 | 2571248.6366 | 1173117.2888 | 2571088.9114 | 1173125.6324
15 | 2571317.3062 | 1173129.8435 | 2571354.3206 | 1173136.3103
16 | 2571338.0428 | 1173018.9975 | 2571317.3062 | 1173129.8435
17 | 2571088.9114 | 1173125.6324 | 2571139.9654 | 1173474.2316
18 | 2571088.9114 | 1173125.6324 | 2571072.6254 | 1173127.0422 | 2571063.9577 | 1173127.0841
19 | 2571388.3668 | 1173145.6383 | 2571382.1265 | 1173143.4401 | 2571357.0659 | 1173136.7899 | 2571354.3206 | 1173136.3103
20 | 2571341.6937 | 1173016.9315 | 2571339.5882 | 1173017.8235 | 2571338.0428 | 1173018.9975
21 | 2571640.8885 | 1172774.2149 | 2571642.0585 | 1172785.8409 | 2571650.1598 | 1172804.123 | 2571658.4361 | 1172817.4128 | 2571660.0639 | 1172821.7011
22 | 2571663.1001 | 1172831.7426 | 2571662.5095 | 1172828.1435 | 2571660.0639 | 1172821.7011
23 | 2571647.4085 | 1172848.0697 | 2571652.8326 | 1172843.664 | 2571658.7282 | 1172838.7002 | 2571663.1001 | 1172831.7426
24 | 2571647.4085 | 1172848.0697 | 2571637.1599 | 1172849.4412 | 2571636.6957 | 1172849.5281
25 | 2571647.4085 | 1172848.0697 | 2571660.0032 | 1172852.1274
26 | 2571409.4372 | 1172990.5531 | 2571465.1067 | 1173009.3081 | 2571453.7139 | 1173033.4004
27 | 2571409.4372 | 1172990.5531 | 2571399.7672 | 1172996.1244 | 2571398.7896 | 1172996.5563
28 | 2571409.4372 | 1172990.5531 | 2571419.0825 | 1172979.8015 | 2571419.8037 | 1172978.6864 | 2571440.064 | 1172947.2512 | 2571442.4376 | 1172944.8953
29 | 2571341.6937 | 1173016.9315 | 2571350.3107 | 1173013.2809 | 2571367.151 | 1173008.7313 | 2571377.6371 | 1173005.9019 | 2571398.7896 | 1172996.5563
30 | 2571464.5417 | 1172922.9553 | 2571442.4376 | 1172944.8953
31 | 2571464.5417 | 1172922.9553 | 2571483.1594 | 1172904.5682 | 2571496.3566 | 1172893.5368
32 | 2571464.5417 | 1172922.9553 | 2571480.0668 | 1172939.154
33 | 2571738.9658 | 1172864.7896 | 2571750.0244 | 1172860.0461 | 2571758.9862 | 1172856.078
34 | 2571758.9862 | 1172856.078 | 2571818.6724 | 1172948.992
35 | 2571738.9658 | 1172864.7896 | 2571725.8488 | 1172865.6364
36 | 2571818.6724 | 1172948.992 | 2571844.1397 | 1172975.3514
37 | 2571669.4437 | 1172855.169 | 2571678.9381 | 1172859.2261 | 2571688.3387 | 1172862.8835 | 2571702.7448 | 1172865.7835 | 2571722.4295 | 1172865.8572 | 2571725.8488 | 1172865.6364
38 | 2571669.4437 | 1172855.169 | 2571660.0032 | 1172852.1274
39 | 2571844.1397 | 1172975.3514 | 2571852.6535 | 1172984.1634
40 | 2571889.2505 | 1173105.2275 | 2571852.6535 | 1172984.1634
41 | 2571889.2505 | 1173105.2275 | 2571882.2218 | 1173122.9029 | 2571868.4604 | 1173164.9524
42 | 2571622.6517 | 1172852.1569 | 2571636.6957 | 1172849.5281
43 | 2571622.6517 | 1172852.1569 | 2571619.9761 | 1172852.6577 | 2571608.6781 | 1172857.6282
44 | 2571036.1123 | 1173122.1853 | 2571031.66 | 1173120.7038 | 2571030.8635 | 1173120.3793
45 | 2571036.1123 | 1173122.1853 | 2571046.1823 | 1173125.536 | 2571057.1864 | 1173127.1169 | 2571063.9577 | 1173127.0841
46 | 2571900.4724 | 1173187.3725 | 2571900.4724 | 1173187.3725 | 2571906.2573 | 1173173.5494 | 2571908.9416 | 1173169.7625
47 | 2571865.7046 | 1173173.3732 | 2571896.7035 | 1173187.6126 | 2571900.4724 | 1173187.3725
48 | 2571865.7046 | 1173173.3732 | 2571868.4604 | 1173164.9524
49 | 2571845.0192 | 1173196.0488 | 2571854.2609 | 1173192.0588 | 2571860.1978 | 1173187.8065 | 2571863.4656 | 1173180.2094 | 2571865.7046 | 1173173.3732
50 | 2571845.0192 | 1173196.0488 | 2571844.4734 | 1173192.1938 | 2571841.2054 | 1173188.3739
51 | 2571597.2798 | 1172861.6153 | 2571607.1019 | 1172858.3217 | 2571608.6781 | 1172857.6282
52 | 2571597.2798 | 1172861.6153 | 2571582.6539 | 1172866.5197 | 2571566.8644 | 1172870.3668
53 | 2571560.1538 | 1172872.0019 | 2571566.8644 | 1172870.3668
54 | 2571503.1159 | 1172887.8868 | 2571496.695 | 1172882.081 | 2571469.7266 | 1172873.174
55 | 2571503.1159 | 1172887.8868 | 2571520.5298 | 1172881.6562 | 2571525.3358 | 1172880.4852
56 | 2571503.1159 | 1172887.8868 | 2571496.3566 | 1172893.5368
57 | 2571525.3358 | 1172880.4852 | 2571528.0241 | 1172879.8302
58 | 2571528.0241 | 1172879.8302 | 2571537.5643 | 1172877.5058
59 | 2571598.7889 | 1172913.3311 | 2571598.6483 | 1172912.481
60 | 2571600.8769 | 1172925.9527 | 2571600.8769 | 1172925.9527 | 2571598.7889 | 1172913.3311
61 | 2571600.8769 | 1172925.9527 | 2571588.767 | 1172929.7872
62 | 2571588.767 | 1172929.7872 | 2571581.6652 | 1172932.0359 | 2571575.382 | 1172937.4685 | 2571575.382 | 1172937.4685
63 | 2571560.1538 | 1172872.0019 | 2571537.5643 | 1172877.5058
64 | 2571575.382 | 1172937.4685 | 2571572.1562 | 1172955.4598 | 2571552.2039 | 1172955.1875
65 | 2571521.5466 | 1172954.7691 | 2571552.2039 | 1172955.1875
66 | 2571521.5466 | 1172954.7691 | 2571506.9284 | 1172954.5696 | 2571489.4659 | 1172948.961 | 2571489.4659 | 1172948.961
67 | 2571480.0668 | 1172939.154 | 2571489.4659 | 1172948.961
68 | 2572135.4045 | 1173100.8515 | 2572337.2662 | 1172955.8069

## bus_geodata
| x | y | coords
0 | 2572184.1631 | 1172752.2611
1 | 2572171.1826 | 1172755.2186
2 | 2572120.8859 | 1172752.1511
3 | 2572051.3846 | 1172982.716
4 | 2571206.5261 | 1172492.6742
5 | 2571465.5058 | 1172871.7799
6 | 2571649.953 | 1173238.0026
7 | 2571691.7802 | 1173242.5513
8 | 2571649.0183 | 1173237.7613
9 | 2571781.1571 | 1173210.0815
10 | 2571638.6121 | 1173235.0753
11 | 2571279.3887 | 1173123.2183
12 | 2571248.6366 | 1173117.2888
13 | 2571317.3062 | 1173129.8435
14 | 2571088.9114 | 1173125.6324
15 | 2571354.3206 | 1173136.3103
16 | 2571338.0428 | 1173018.9975
17 | 2571388.3668 | 1173145.6383
18 | 2571640.8885 | 1172774.2149
19 | 2571660.0639 | 1172821.7011
20 | 2571663.1001 | 1172831.7426
21 | 2571647.4085 | 1172848.0697
22 | 2571453.7139 | 1173033.4004
23 | 2571409.4372 | 1172990.5531
24 | 2571398.7896 | 1172996.5563
25 | 2571442.4376 | 1172944.8953
26 | 2571341.6937 | 1173016.9315
27 | 2571464.5417 | 1172922.9553
28 | 2571758.9862 | 1172856.078
29 | 2571738.9658 | 1172864.7896
30 | 2571818.6724 | 1172948.992
31 | 2571725.8488 | 1172865.6364
32 | 2571669.4437 | 1172855.169
33 | 2571844.1397 | 1172975.3514
34 | 2571852.6535 | 1172984.1634
35 | 2571889.2505 | 1173105.2275
36 | 2571660.0032 | 1172852.1274
37 | 2571636.6957 | 1172849.5281
38 | 2571622.6517 | 1172852.1569
39 | 2571036.1123 | 1173122.1853
40 | 2571030.8636 | 1173120.3793
41 | 2571063.9577 | 1173127.0841
42 | 2571139.9654 | 1173474.2316
43 | 2571900.4724 | 1173187.3725
44 | 2571908.9416 | 1173169.7625
45 | 2571865.7046 | 1173173.3732
46 | 2571868.4604 | 1173164.9524
47 | 2571845.0192 | 1173196.0488
48 | 2571841.2054 | 1173188.3739
49 | 2571608.6781 | 1172857.6282
50 | 2571597.2798 | 1172861.6153
51 | 2571566.8644 | 1172870.3668
52 | 2571469.7266 | 1172873.174
53 | 2571503.1159 | 1172887.8868
54 | 2571525.3358 | 1172880.4852
55 | 2571496.3566 | 1172893.5368
56 | 2571528.0241 | 1172879.8302
57 | 2571598.6483 | 1172912.481
58 | 2571598.7889 | 1172913.3311
59 | 2571600.8769 | 1172925.9527
60 | 2571588.767 | 1172929.7872
61 | 2571560.1538 | 1172872.0019
62 | 2571537.5643 | 1172877.5058
63 | 2571575.382 | 1172937.4685
64 | 2571552.2039 | 1172955.1875
65 | 2571521.5466 | 1172954.7691
66 | 2571489.4659 | 1172948.961
67 | 2571480.0668 | 1172939.154
68 | 2572337.2662 | 1172955.8069
69 | 2572135.4045 | 1173100.8515
70 | 2571464.5417 | 1172922.9553

## line_std_types
| c_nf_per_km | r_ohm_per_km | x_ohm_per_km | max_i_ka | type | q_mm2 | alpha | voltage_rating
NAYY 4x50 SE | 210 | 0.642 | 0.083 | 0.142 | cs | 50 | 0.00403 | LV
NAYY 4x120 SE | 264 | 0.225 | 0.08 | 0.242 | cs | 120 | 0.00403 | LV
NAYY 4x150 SE | 261 | 0.208 | 0.08 | 0.27 | cs | 150 | 0.00403 | LV
NA2XS2Y 1x95 RM/25 12/20 kV | 216 | 0.313 | 0.132 | 0.252 | cs | 95 | 0.00403 | MV
NA2XS2Y 1x185 RM/25 12/20 kV | 273 | 0.161 | 0.117 | 0.362 | cs | 185 | 0.00403 | MV
NA2XS2Y 1x240 RM/25 12/20 kV | 304 | 0.122 | 0.112 | 0.421 | cs | 240 | 0.00403 | MV
NA2XS2Y 1x95 RM/25 6/10 kV | 315 | 0.313 | 0.123 | 0.249 | cs | 95 | 0.00403 | MV
NA2XS2Y 1x185 RM/25 6/10 kV | 406 | 0.161 | 0.11 | 0.358 | cs | 185 | 0.00403 | MV
NA2XS2Y 1x240 RM/25 6/10 kV | 456 | 0.122 | 0.105 | 0.416 | cs | 240 | 0.00403 | MV
NA2XS2Y 1x150 RM/25 12/20 kV | 250 | 0.206 | 0.116 | 0.319 | cs | 150 | 0.00403 | MV
NA2XS2Y 1x120 RM/25 12/20 kV | 230 | 0.253 | 0.119 | 0.283 | cs | 120 | 0.00403 | MV
NA2XS2Y 1x70 RM/25 12/20 kV | 190 | 0.443 | 0.132 | 0.22 | cs | 70 | 0.00403 | MV
NA2XS2Y 1x150 RM/25 6/10 kV | 360 | 0.206 | 0.11 | 0.315 | cs | 150 | 0.00403 | MV
NA2XS2Y 1x120 RM/25 6/10 kV | 340 | 0.253 | 0.113 | 0.28 | cs | 120 | 0.00403 | MV
NA2XS2Y 1x70 RM/25 6/10 kV | 280 | 0.443 | 0.123 | 0.217 | cs | 70 | 0.00403 | MV
N2XS(FL)2Y 1x120 RM/35 64/110 kV | 112 | 0.153 | 0.166 | 0.366 | cs | 120 | 0.00393 | HV
N2XS(FL)2Y 1x185 RM/35 64/110 kV | 125 | 0.099 | 0.156 | 0.457 | cs | 185 | 0.00393 | HV
N2XS(FL)2Y 1x240 RM/35 64/110 kV | 135 | 0.075 | 0.149 | 0.526 | cs | 240 | 0.00393 | HV
N2XS(FL)2Y 1x300 RM/35 64/110 kV | 144 | 0.06 | 0.144 | 0.588 | cs | 300 | 0.00393 | HV
15-AL1/3-ST1A 0.4 | 11 | 1.8769 | 0.35 | 0.105 | ol | 16 | 0.00403 | LV
24-AL1/4-ST1A 0.4 | 11.25 | 1.2012 | 0.335 | 0.14 | ol | 24 | 0.00403 | LV
48-AL1/8-ST1A 0.4 | 12.2 | 0.5939 | 0.3 | 0.21 | ol | 48 | 0.00403 | LV
94-AL1/15-ST1A 0.4 | 13.2 | 0.306 | 0.29 | 0.35 | ol | 94 | 0.00403 | LV
34-AL1/6-ST1A 10.0 | 9.7 | 0.8342 | 0.36 | 0.17 | ol | 34 | 0.00403 | MV
48-AL1/8-ST1A 10.0 | 10.1 | 0.5939 | 0.35 | 0.21 | ol | 48 | 0.00403 | MV
70-AL1/11-ST1A 10.0 | 10.4 | 0.4132 | 0.339 | 0.29 | ol | 70 | 0.00403 | MV
94-AL1/15-ST1A 10.0 | 10.75 | 0.306 | 0.33 | 0.35 | ol | 94 | 0.00403 | MV
122-AL1/20-ST1A 10.0 | 11.1 | 0.2376 | 0.323 | 0.41 | ol | 122 | 0.00403 | MV
149-AL1/24-ST1A 10.0 | 11.25 | 0.194 | 0.315 | 0.47 | ol | 149 | 0.00403 | MV
34-AL1/6-ST1A 20.0 | 9.15 | 0.8342 | 0.382 | 0.17 | ol | 34 | 0.00403 | MV
48-AL1/8-ST1A 20.0 | 9.5 | 0.5939 | 0.372 | 0.21 | ol | 48 | 0.00403 | MV
70-AL1/11-ST1A 20.0 | 9.7 | 0.4132 | 0.36 | 0.29 | ol | 70 | 0.00403 | MV
94-AL1/15-ST1A 20.0 | 10 | 0.306 | 0.35 | 0.35 | ol | 94 | 0.00403 | MV
122-AL1/20-ST1A 20.0 | 10.3 | 0.2376 | 0.344 | 0.41 | ol | 122 | 0.00403 | MV
149-AL1/24-ST1A 20.0 | 10.5 | 0.194 | 0.337 | 0.47 | ol | 149 | 0.00403 | MV
184-AL1/30-ST1A 20.0 | 10.75 | 0.1571 | 0.33 | 0.535 | ol | 184 | 0.00403 | MV
243-AL1/39-ST1A 20.0 | 11 | 0.1188 | 0.32 | 0.645 | ol | 243 | 0.00403 | MV
48-AL1/8-ST1A 110.0 | 8 | 0.5939 | 0.46 | 0.21 | ol | 48 | 0.00403 | HV
70-AL1/11-ST1A 110.0 | 8.4 | 0.4132 | 0.45 | 0.29 | ol | 70 | 0.00403 | HV
94-AL1/15-ST1A 110.0 | 8.65 | 0.306 | 0.44 | 0.35 | ol | 94 | 0.00403 | HV
122-AL1/20-ST1A 110.0 | 8.5 | 0.2376 | 0.43 | 0.41 | ol | 122 | 0.00403 | HV
149-AL1/24-ST1A 110.0 | 8.75 | 0.194 | 0.41 | 0.47 | ol | 149 | 0.00403 | HV
184-AL1/30-ST1A 110.0 | 8.8 | 0.1571 | 0.4 | 0.535 | ol | 184 | 0.00403 | HV
243-AL1/39-ST1A 110.0 | 9 | 0.1188 | 0.39 | 0.645 | ol | 243 | 0.00403 | HV
305-AL1/39-ST1A 110.0 | 9.2 | 0.0949 | 0.38 | 0.74 | ol | 305 | 0.00403 | HV
490-AL1/64-ST1A 110.0 | 9.75 | 0.059 | 0.37 | 0.96 | ol | 490 | 0.00403 | HV
679-AL1/86-ST1A 110.0 | 9.95 | 0.042 | 0.36 | 1.15 | ol | 679 | 0.00403 | HV
490-AL1/64-ST1A 220.0 | 10 | 0.059 | 0.285 | 0.96 | ol | 490 | 0.00403 | HV
679-AL1/86-ST1A 220.0 | 11.7 | 0.042 | 0.275 | 1.15 | ol | 679 | 0.00403 | HV
490-AL1/64-ST1A 380.0 | 11 | 0.059 | 0.253 | 0.96 | ol | 490 | 0.00403 | HV
679-AL1/86-ST1A 380.0 | 14.6 | 0.042 | 0.25 | 1.15 | ol | 679 | 0.00403 | HV

## trafo_std_types
| i0_percent | pfe_kw | vkr_percent | sn_mva | vn_lv_kv | vn_hv_kv | vk_percent | shift_degree | vector_group | tap_side | tap_neutral | tap_min | tap_max | tap_step_degree | tap_step_percent | tap_phase_shifter
160 MVA 380/110 kV | 0.06 | 60 | 0.25 | 160 | 110 | 380 | 12.2 | 0 | Yy0 | hv | 0 | -9 | 9 | 0 | 1.5 | FALSE
100 MVA 220/110 kV | 0.06 | 55 | 0.26 | 100 | 110 | 220 | 12 | 0 | Yy0 | hv | 0 | -9 | 9 | 0 | 1.5 | FALSE
63 MVA 110/20 kV | 0.04 | 22 | 0.32 | 63 | 20 | 110 | 18 | 150 | YNd5 | hv | 0 | -9 | 9 | 0 | 1.5 | FALSE
40 MVA 110/20 kV | 0.05 | 18 | 0.34 | 40 | 20 | 110 | 16.2 | 150 | YNd5 | hv | 0 | -9 | 9 | 0 | 1.5 | FALSE
25 MVA 110/20 kV | 0.07 | 14 | 0.41 | 25 | 20 | 110 | 12 | 150 | YNd5 | hv | 0 | -9 | 9 | 0 | 1.5 | FALSE
63 MVA 110/10 kV | 0.04 | 22 | 0.32 | 63 | 10 | 110 | 18 | 150 | YNd5 | hv | 0 | -9 | 9 | 0 | 1.5 | FALSE
40 MVA 110/10 kV | 0.05 | 18 | 0.34 | 40 | 10 | 110 | 16.2 | 150 | YNd5 | hv | 0 | -9 | 9 | 0 | 1.5 | FALSE
25 MVA 110/10 kV | 0.07 | 14 | 0.41 | 25 | 10 | 110 | 12 | 150 | YNd5 | hv | 0 | -9 | 9 | 0 | 1.5 | FALSE
0.25 MVA 20/0.4 kV | 0.32 | 0.8 | 1.44 | 0.25 | 0.4 | 20 | 6 | 150 | Yzn5 | hv | 0 | -2 | 2 | 0 | 2.5 | FALSE
0.4 MVA 20/0.4 kV | 0.3375 | 1.35 | 1.425 | 0.4 | 0.4 | 20 | 6 | 150 | Dyn5 | hv | 0 | -2 | 2 | 0 | 2.5 | FALSE
0.63 MVA 20/0.4 kV | 0.2619 | 1.65 | 1.206 | 0.63 | 0.4 | 20 | 6 | 150 | Dyn5 | hv | 0 | -2 | 2 | 0 | 2.5 | FALSE
0.25 MVA 10/0.4 kV | 0.24 | 0.6 | 1.2 | 0.25 | 0.4 | 10 | 4 | 150 | Dyn5 | hv | 0 | -2 | 2 | 0 | 2.5 | FALSE
0.4 MVA 10/0.4 kV | 0.2375 | 0.95 | 1.325 | 0.4 | 0.4 | 10 | 4 | 150 | Dyn5 | hv | 0 | -2 | 2 | 0 | 2.5 | FALSE
0.63 MVA 10/0.4 kV | 0.1873 | 1.18 | 1.0794 | 0.63 | 0.4 | 10 | 4 | 150 | Dyn5 | hv | 0 | -2 | 2 | 0 | 2.5 | FALSE

## trafo3w_std_types
| sn_hv_mva | sn_mv_mva | sn_lv_mva | vn_hv_kv | vn_mv_kv | vn_lv_kv | vk_hv_percent | vk_mv_percent | vk_lv_percent | vkr_hv_percent | vkr_mv_percent | vkr_lv_percent | pfe_kw | i0_percent | shift_mv_degree | shift_lv_degree | vector_group | tap_side | tap_neutral | tap_min | tap_max | tap_step_percent
63/25/38 MVA 110/20/10 kV | 63 | 25 | 38 | 110 | 20 | 10 | 10.4 | 10.4 | 10.4 | 0.28 | 0.32 | 0.35 | 35 | 0.89 | 0 | 0 | YN0yn0yn0 | hv | 0 | -10 | 10 | 1.2
63/25/38 MVA 110/10/10 kV | 63 | 25 | 38 | 110 | 10 | 10 | 10.4 | 10.4 | 10.4 | 0.28 | 0.32 | 0.35 | 35 | 0.89 | 0 | 0 | YN0yn0yn0 | hv | 0 | -10 | 10 | 1.2

## fuse_std_types
| fuse_type | i_rated_a | t_avg | t_min | t_total | x_avg | x_min | x_total
HV 100A | HV 100A | 100 | 0 | [10.0, 3.64, 0.854, 0.281, 0.1, 0.0531, 0.022, 0.01] | [10.0, 4.267, 1.21, 0.403, 0.1, 0.058, 0.022, 0.01] | 0 | [300.0, 350.0, 450.0, 550.0, 700.0, 850.0, 1200.0, 1752.0] | [600.0, 700.0, 900.0, 1150.0, 1665.0, 2000.0, 3000.0, 4313.0]
HV 10A | HV 10A | 10 | 0 | [10.0, 1675.0, 0.344, 0.156, 0.1, 0.0417, 0.0171, 0.01] | [10.0, 1.3, 0.3, 0.155, 0.1, 0.0555, 0.023, 0.01] | 0 | [30.0, 32.0, 35.0, 37.0, 39.0, 50.0, 70.0, 88.0] | [60.0, 70.0, 80.0, 87.0, 94.0, 110.0, 150.0, 216.0]
HV 125A | HV 125A | 125 | 0 | [10.0, 1.82, 0.344, 0.1, 0.0467, 0.0269, 0.01] | [10.0, 2.478, 0.426, 0.1, 0.0427, 0.0211, 0.01] | 0 | [375.0, 500.0, 700.0, 925.0, 1200.0, 1500.0, 2341.0] | [750.0, 1000.0, 1500.0, 2200.0, 3000.0, 4000.0, 5765.0]
HV 160A | HV 160A | 160 | 0 | [10.0, 4.15, 1.03, 0.198, 0.1, 0.051, 0.0172, 0.01] | [10.0, 2.3, 0.734, 0.274, 0.1, 0.046, 0.0177, 0.01] | 0 | [480.0, 550.0, 700.0, 1000.0, 1260.0, 1600.0, 2500.0, 3227.0] | [960.0, 1300.0, 1700.0, 2200.0, 2996.0, 4000.0, 6000.0, 7946.0]
HV 16A | HV 16A | 16 | 0 | [10.0, 0.352, 0.164, 0.1, 0.0649, 0.0342, 0.01] | [10.0, 2.34, 0.722, 0.181, 0.1, 0.055, 0.0296, 0.01] | 0 | [48.0, 60.0, 65.0, 71.0, 80.0, 100.0, 162.0] | [96.0, 110.0, 125.0, 150.0, 168.0, 200.0, 250.0, 398.0]
HV 200A | HV 200A | 200 | 0 | [10.0, 4.267, 1.21, 0.403, 0.1, 0.058, 0.022, 0.01] | [10.0, 3.73, 1.654, 0.328, 0.1, 0.0531, 0.019, 0.01] | 0 | [600.0, 700.0, 900.0, 1150.0, 1665.0, 2000.0, 3000.0, 4313.0] | [1200.0, 1500.0, 1800.0, 2700.0, 3960.0, 5000.0, 7500.0, 10620.0]
HV 20A | HV 20A | 20 | 0 | [10.0, 1.3, 0.3, 0.155, 0.1, 0.0555, 0.023, 0.01] | [10.0, 1.3, 0.161, 0.1, 0.0611, 0.0399, 0.0141, 0.01] | 0 | [60.0, 70.0, 80.0, 87.0, 94.0, 110.0, 150.0, 216.0] | [120.0, 150.0, 200.0, 223.0, 260.0, 300.0, 450.0, 532.0]
HV 25A | HV 25A | 25 | 0 | [10.0, 2.512, 0.833, 0.299, 0.1, 0.0372, 0.0223, 0.01] | [10.0, 3.125, 0.597, 0.198, 0.1, 0.0378, 0.022, 0.01] | 0 | [75.0, 82.0, 90.0, 100.0, 124.0, 170.0, 200.0, 289.0] | [150.0, 170.0, 210.0, 250.0, 294.0, 400.0, 500.0, 711.0]
HV 31.5A | HV 31.5A | 31.5 | 0 | [10.0, 2.34, 0.722, 0.181, 0.1, 0.055, 0.0296, 0.01] | [10.0, 2.84, 0.368, 0.164, 0.1, 0.0621, 0.0378, 0.0195, 0.01] | 0 | [95.0, 110.0, 125.0, 150.0, 165.0, 200.0, 250.0, 390.0] | [189.0, 220.0, 300.0, 350.0, 393.0, 450.0, 530.0, 700.0, 960.0]
HV 40A | HV 40A | 40 | 0 | [10.0, 1.3, 0.161, 0.1, 0.0611, 0.0399, 0.0141, 0.01] | [10.0, 2.05, 0.369, 0.198, 0.1, 0.051, 0.0298, 0.01] | 0 | [120.0, 150.0, 200.0, 223.0, 260.0, 300.0, 450.0, 532.0] | [240.0, 300.0, 400.0, 450.0, 530.0, 650.0, 800.0, 1311.0]
HV 50A | HV 50A | 50 | 0 | [10.0, 3.215, 0.597, 0.198, 0.1, 0.0378, 0.022, 0.01] | [10.0, 3.64, 0.854, 0.281, 0.1, 0.0531, 0.022, 0.01] | 0 | [150.0, 170.0, 210.0, 250.0, 294.0, 400.0, 500.0, 711.0] | [300.0, 350.0, 450.0, 550.0, 700.0, 850.0, 1200.0, 1752.0]
HV 6.3A | HV 6.3A | 6.3 | 0 | [10.0, 1.39, 0.344, 0.168, 0.1, 0.056, 0.0263, 0.01] | [10.0, 1.711, 0.516, 0.198, 0.1, 0.0634, 0.0303, 0.01] | 0 | [19.0, 19.5, 20.4, 20.8, 22.0, 25.0, 32.0, 48.0] | [38.0, 40.0, 43.0, 48.0, 53.0, 60.0, 75.0, 118.0]
HV 63A | HV 63A | 63 | 0 | [10.0, 2.84, 0.368, 0.164, 0.1, 0.0621, 0.0378, 0.0195, 0.01] | [10.0, 1.82, 0.344, 0.1, 0.0467, 0.0269, 0.01] | 0 | [189.0, 220.0, 300.0, 350.0, 393.0, 450.0, 530.0, 700.0, 961.0] | [378.0, 500.0, 700.0, 934.0, 1200.0, 1500.0, 2366.0]
HV 80A | HV 80A | 80 | 0 | [10.0, 2.05, 0.369, 0.198, 0.1, 0.051, 0.0298, 0.01] | [10.0, 4.15, 1.03, 0.198, 0.1, 0.051, 0.0172, 0.01] | 0 | [240.0, 300.0, 400.0, 450.0, 530.0, 650.0, 800.0, 1311.0] | [480.0, 550.0, 700.0, 1000.0, 1260.0, 1600.0, 2500.0, 3227.0]
Siemens NH-1-100 | Siemens NH-1-100 | 100 | [5400.0, 2000.0, 400.0, 20.0, 1.0, 0.2, 0.012, 0.004] | 0 | 0 | [150.0, 190.0, 250.0, 430.0, 900.0, 1250.0, 2700.0, 3600.0] | 0 | 0
Siemens NH-1-125 | Siemens NH-1-125 | 125 | [4800.0, 120.0, 7.0, 0.1, 0.004] | 0 | 0 | [180.0, 400.0, 740.0, 2000.0, 4250.0] | 0 | 0
Siemens NH-1-16 | Siemens NH-1-16 | 16 | [4000.0, 400.0, 2.0, 0.1, 0.04, 0.01] | 0 | 0 | [26.0, 35.0, 75.0, 150.0, 200.0, 300.0] | 0 | 0
Siemens NH-1-160 | Siemens NH-1-160 | 160 | [4800.0, 120.0, 7.0, 0.1, 0.004] | 0 | 0 | [210.0, 500.0, 900.0, 2300.0, 5000.0] | 0 | 0
Siemens NH-1-25 | Siemens NH-1-25 | 25 | [4000.0, 1000.0, 10.0, 0.2, 0.02, 0.01] | 0 | 0 | [40.0, 50.0, 100.0, 210.0, 400.0, 500.0] | 0 | 0
Siemens NH-1-50 | Siemens NH-1-50 | 50 | [4000.0, 40.0, 4.0, 1.0, 0.02, 0.01] | 0 | 0 | [86.0, 200.0, 300.0, 400.0, 1000.0, 1280.0] | 0 | 0
Siemens NH-1-63 | Siemens NH-1-63 | 63 | [4000.0, 100.0, 10.0, 2.0, 0.04, 0.01] | 0 | 0 | [100.0, 200.0, 300.0, 400.0, 1000.0, 1500.0] | 0 | 0
Siemens NH-1-80 | Siemens NH-1-80 | 80 | [4800.0, 120.0, 7.0, 0.1, 0.01] | 0 | 0 | [150.58, 250.0, 450.0, 1150.0, 2470.0] | 0 | 0
Siemens NH-2-1000 | Siemens NH-2-1000 | 1000 | [4800.0, 120.0, 7.0, 0.1, 0.004] | 0 | 0 | [1900.0, 3500.0, 8400.0, 24000.0, 52000.0] | 0 | 0
Siemens NH-2-200 | Siemens NH-2-200 | 200 | [4800.0, 120.0, 7.0, 0.1, 0.004] | 0 | 0 | [280.0, 650.0, 1200.0, 3000.0, 7000.0] | 0 | 0
Siemens NH-2-224 | Siemens NH-2-224 | 224 | [4800.0, 120.0, 7.0, 0.2, 0.04, 0.004] | 0 | 0 | [400.0, 750.0, 1453.0, 3025.0, 4315.0, 7600.0] | 0 | 0
Siemens NH-2-250 | Siemens NH-2-250 | 250 | [4800.0, 120.0, 7.0, 0.1, 0.004] | 0 | 0 | [450.0, 800.0, 1650.0, 4000.0, 8500.0] | 0 | 0
Siemens NH-2-315 | Siemens NH-2-315 | 315 | [4800.0, 120.0, 7.0, 0.1, 0.004] | 0 | 0 | [550.0, 920.0, 1900.0, 5000.0, 11000.0] | 0 | 0
Siemens NH-2-355 | Siemens NH-2-355 | 355 | [4800.0, 120.0, 6.0, 0.1, 0.004] | 0 | 0 | [650.0, 1116.27, 2350.0, 5840.0, 12790.0] | 0 | 0
Siemens NH-2-400 | Siemens NH-2-400 | 400 | [4800.0, 120.0, 7.0, 0.1, 0.004] | 0 | 0 | [720.0, 1350.0, 2800.0, 6500.0, 15000.0] | 0 | 0
Siemens NH-2-425 | Siemens NH-2-425 | 425 | [4800.0, 120.0, 7.0, 0.1, 0.004] | 0 | 0 | [850.0, 1500.0, 3050.0, 7500.0, 16500.0] | 0 | 0
Siemens NH-2-630 | Siemens NH-2-630 | 630 | [4800.0, 120.0, 7.0, 0.1, 0.004] | 0 | 0 | [1200.0, 2000.0, 4800.0, 12000.0, 26000.0] | 0 | 0

## res_bus
| vm_pu | va_degree | p_mw | q_mvar
0 | 0.98024 | -0.38166 | 0.0016113 | 0.00040382
1 | 0.98026 | -0.38126 | 0.0016749 | 0.00041978
2 | 0.98042 | -0.37825 | 0 | 0
3 | 0.98115 | -0.36389 | 0.0018408 | 0.00046135
4 | 0.99129 | -0.16657 | 0.0014875 | 0.00037281
5 | 0.99192 | -0.15441 | 0 | 0
6 | 0.98182 | -0.35068 | 0 | 0
7 | 0.98187 | -0.34985 | 0 | 0
8 | 0.98182 | -0.35069 | 0.00082648 | 0.00020714
9 | 0.98197 | -0.34784 | 0.00015917 | 3.9892e-05
10 | 0.98182 | -0.35075 | 0.00026225 | 6.5727e-05
11 | 0.98246 | -0.3374 | 0.0088832 | 0.0022263
12 | 0.98213 | -0.34388 | 0 | 0
13 | 0.98318 | -0.32326 | 0 | 0
14 | 0.98044 | -0.37706 | 0.00043049 | 0.00010789
15 | 0.98254 | -0.33585 | 0.002554 | 0.00064009
16 | 0.98724 | -0.24445 | 0.0029361 | 0.00073585
17 | 0.98202 | -0.34607 | 0.016014 | 0.0040134
18 | 0.987 | -0.24967 | 0.0035207 | 0.00088236
19 | 0.98716 | -0.2464 | 0.0038677 | 0.00096935
20 | 0.98724 | -0.24501 | 0 | 0
21 | 0.98739 | -0.24198 | 0 | 0
22 | 0.99012 | -0.18882 | 0.0022367 | 0.00056057
23 | 0.99029 | -0.18542 | 0 | 0
24 | 0.9898 | -0.19495 | 0.001087 | 0.00027242
25 | 0.9927 | -0.13926 | 0.0016251 | 0.00040729
26 | 0.9874 | -0.24129 | 0.00088278 | 0.00022124
27 | 0.99407 | -0.11302 | 0 | 0
28 | 0.98532 | -0.28219 | 0.0019385 | 0.00048584
29 | 0.9857 | -0.27492 | 0 | 0
30 | 0.98363 | -0.31518 | 0.001181 | 0.00029598
31 | 0.98592 | -0.27055 | 0.00054769 | 0.00013726
32 | 0.98695 | -0.25063 | 0 | 0
33 | 0.98311 | -0.32537 | 0.0002241 | 5.6165e-05
34 | 0.98294 | -0.32873 | 0.00081046 | 0.00020312
35 | 0.98241 | -0.33922 | 0 | 0
36 | 0.98712 | -0.24724 | 0.003128 | 0.00078396
37 | 0.98769 | -0.23626 | 0.00038139 | 9.5585e-05
38 | 0.98808 | -0.2286 | 0.00051752 | 0.0001297
39 | 0.98007 | -0.38415 | 0.0042589 | 0.0010674
40 | 0.98006 | -0.38445 | 0.0028956 | 0.00072572
41 | 0.98026 | -0.38045 | 0.00032037 | 8.0293e-05
42 | 0.97928 | -0.39974 | 0.0035397 | 0.00088713
43 | 0.98203 | -0.34669 | 0.0020023 | 0.00050182
44 | 0.98202 | -0.34678 | 0.00023903 | 5.9907e-05
45 | 0.98211 | -0.34516 | 0 | 0
46 | 0.98214 | -0.34448 | 0.00032541 | 8.1556e-05
47 | 0.98204 | -0.34636 | 0 | 0
48 | 0.98204 | -0.34648 | 0.0007681 | 0.0001925
49 | 0.9885 | -0.2204 | 0.00063811 | 0.00015992
50 | 0.98885 | -0.21369 | 0.0011464 | 0.00028731
51 | 0.98979 | -0.19546 | 0.0012416 | 0.00031118
52 | 0.99192 | -0.15429 | 0.00071875 | 0.00018013
53 | 0.992 | -0.15283 | 0 | 0
54 | 0.99117 | -0.16879 | 0.00093407 | 0.0002341
55 | 0.99233 | -0.14649 | 0.0030635 | 0.00076778
56 | 0.99108 | -0.17062 | 0.0011887 | 0.00029791
57 | 0.99934 | -0.012787 | 0.0016433 | 0.00041186
58 | 0.99934 | -0.012762 | 0.0003949 | 9.8972e-05
59 | 0.99936 | -0.012307 | 0.00049039 | 0.0001229
60 | 0.99939 | -0.011746 | 0.0024231 | 0.00060729
61 | 0.99 | -0.19134 | 0.0012869 | 0.00032253
62 | 0.99075 | -0.17695 | 0.0014385 | 0.00036053
63 | 0.99946 | -0.010385 | 0.0021838 | 0.00054731
64 | 0.99971 | -0.0056246 | 0.0033834 | 0.00084797
65 | 1 | 0 | -0.10841 | -0.027233
66 | 0.99712 | -0.054745 | 0.0020047 | 0.00050243
67 | 0.99595 | -0.07692 | 0.0016271 | 0.0004078
68 | 0.98005 | -0.38549 | 0.0020811 | 0.00052157
69 | 0.98053 | -0.37609 | 0.0025542 | 0.00064015
70 | 0.99998 | 149.9956 | 0 | 0

## res_line
| p_from_mw | q_from_mvar | p_to_mw | q_to_mvar | pl_mw | ql_mvar | i_from_ka | i_to_ka | i_ka | vm_from_pu | va_from_degree | vm_to_pu | va_to_degree | loading_percent
0 | -0.0016113 | -0.00040382 | 0.0016113 | 0.00040367 | 3.0211e-08 | -1.5043e-07 | 0.0024459 | 0.0024459 | 0.0024459 | 0.98024 | -0.38166 | 0.98026 | -0.38126 | 0.67196
1 | -0.0032862 | -0.00082345 | 0.0032867 | 0.00082311 | 4.7176e-07 | -3.3554e-07 | 0.0049884 | 0.0049881 | 0.0049884 | 0.98026 | -0.38126 | 0.98042 | -0.37825 | 1.3704
2 | -0.0032867 | -0.00082311 | 0.003289 | 0.00082151 | 2.2464e-06 | -1.6013e-06 | 0.0049881 | 0.004987 | 0.0049881 | 0.98042 | -0.37825 | 0.98115 | -0.36389 | 1.3704
3 | -0.0097687 | -0.0024419 | 0.009785 | 0.0024499 | 1.6352e-05 | 7.9507e-06 | 0.014813 | 0.014812 | 0.014813 | 0.98115 | -0.36389 | 0.98294 | -0.32873 | 4.0695
4 | 0.0046389 | 0.0011591 | -0.0046362 | -0.0011592 | 2.6901e-06 | -1.0803e-07 | 0.0070342 | 0.0070348 | 0.0070348 | 0.98115 | -0.36389 | 0.98053 | -0.37609 | 1.9326
5 | -0.0014875 | -0.00037281 | 0.0014884 | 0.00036743 | 8.576e-07 | -5.3738e-06 | 0.0022329 | 0.0022308 | 0.0022329 | 0.99129 | -0.16657 | 0.99192 | -0.15441 | 0.61343
6 | -0.0014884 | -0.00036743 | 0.0014884 | 0.00036738 | 8.2951e-09 | -5.2068e-08 | 0.0022308 | 0.0022308 | 0.0022308 | 0.99192 | -0.15441 | 0.99192 | -0.15429 | 0.61286
7 | -0.0010887 | -0.00027272 | 0.0010888 | 0.00027221 | 4.2827e-08 | -5.0318e-07 | 0.00165 | 0.0016498 | 0.00165 | 0.98182 | -0.35068 | 0.98187 | -0.34985 | 0.4533
8 | 0.0010887 | 0.00027272 | -0.0010887 | -0.00027273 | 9.8565e-10 | -1.1578e-08 | 0.00165 | 0.00165 | 0.00165 | 0.98182 | -0.35068 | 0.98182 | -0.35069 | 0.4533
9 | -0.0010888 | -0.00027221 | 0.0010889 | 0.00027099 | 1.0375e-07 | -1.2197e-06 | 0.0016498 | 0.0016494 | 0.0016498 | 0.98187 | -0.34985 | 0.98197 | -0.34784 | 0.45325
10 | 0.00026226 | 6.5592e-05 | -0.00026225 | -6.5727e-05 | 6.366e-10 | -1.3551e-07 | 0.00039742 | 0.00039746 | 0.00039746 | 0.98182 | -0.35069 | 0.98182 | -0.35075 | 0.10919
11 | -0.0012481 | -0.00031089 | 0.0012481 | 0.00031011 | 8.7624e-08 | -7.7114e-07 | 0.0018906 | 0.0018903 | 0.0018906 | 0.98197 | -0.34784 | 0.98204 | -0.34636 | 0.51938
12 | 0.011473 | 0.0028787 | -0.01147 | -0.0028768 | 3.5471e-06 | 1.8737e-06 | 0.017378 | 0.017378 | 0.017378 | 0.98246 | -0.3374 | 0.98213 | -0.34388 | 4.7742
13 | -0.020356 | -0.0051051 | 0.02037 | 0.0051133 | 1.3722e-05 | 8.2942e-06 | 0.030832 | 0.030832 | 0.030832 | 0.98246 | -0.3374 | 0.98318 | -0.32326 | 8.4704
14 | 0.01147 | 0.0028768 | -0.011451 | -0.0028673 | 1.8114e-05 | 9.5727e-06 | 0.017378 | 0.017379 | 0.017379 | 0.98213 | -0.34388 | 0.98044 | -0.37706 | 4.7744
15 | 0.018586 | 0.0046647 | -0.018575 | -0.004658 | 1.1152e-05 | 6.6609e-06 | 0.028132 | 0.028132 | 0.028132 | 0.98318 | -0.32326 | 0.98254 | -0.33585 | 7.7287
16 | -0.038956 | -0.009778 | 0.039103 | 0.0098707 | 0.00014703 | 9.2661e-05 | 0.058964 | 0.058964 | 0.058964 | 0.98318 | -0.32326 | 0.98724 | -0.24445 | 16.199
17 | 0.0035435 | 0.00088514 | -0.0035397 | -0.00088713 | 3.8209e-06 | -1.9925e-06 | 0.005377 | 0.0053786 | 0.0053786 | 0.98044 | -0.37706 | 0.97928 | -0.39974 | 1.4776
18 | 0.0074774 | 0.0018742 | -0.0074762 | -0.0018738 | 1.2081e-06 | 4.578e-07 | 0.011349 | 0.011349 | 0.011349 | 0.98044 | -0.37706 | 0.98026 | -0.38045 | 3.1178
19 | 0.016021 | 0.0040179 | -0.016014 | -0.0040134 | 7.8007e-06 | 4.5452e-06 | 0.024265 | 0.024265 | 0.024265 | 0.98254 | -0.33585 | 0.98202 | -0.34607 | 6.6661
20 | -0.04204 | -0.010607 | 0.042046 | 0.010611 | 6.3699e-06 | 4.0227e-06 | 0.063389 | 0.063389 | 0.063389 | 0.98724 | -0.24445 | 0.9874 | -0.24129 | 17.4147
21 | -0.0035207 | -0.00088236 | 0.0035212 | 0.00088205 | 5.4855e-07 | -3.1265e-07 | 0.0053078 | 0.0053076 | 0.0053078 | 0.987 | -0.24967 | 0.98716 | -0.2464 | 1.4582
22 | -0.007389 | -0.0018514 | 0.0073895 | 0.0018516 | 4.9021e-07 | 1.79e-07 | 0.011138 | 0.011138 | 0.011138 | 0.98716 | -0.2464 | 0.98724 | -0.24501 | 3.0598
23 | -0.0073895 | -0.0018516 | 0.0073905 | 0.001852 | 1.0645e-06 | 3.8861e-07 | 0.011138 | 0.011138 | 0.011138 | 0.98724 | -0.24501 | 0.98739 | -0.24198 | 3.0598
24 | -0.029665 | -0.0074521 | 0.029673 | 0.0074572 | 8.1059e-06 | 5.0494e-06 | 0.044712 | 0.044712 | 0.044712 | 0.98739 | -0.24198 | 0.98769 | -0.23626 | 12.2836
25 | 0.022275 | 0.0056001 | -0.022269 | -0.0055967 | 5.5936e-06 | 3.4107e-06 | 0.033575 | 0.033575 | 0.033575 | 0.98739 | -0.24198 | 0.98712 | -0.24724 | 9.2239
26 | -0.0022367 | -0.00056057 | 0.0022371 | 0.0005597 | 3.6179e-07 | -8.6692e-07 | 0.0033614 | 0.0033611 | 0.0033614 | 0.99012 | -0.18882 | 0.99029 | -0.18542 | 0.92348
27 | 0.044131 | 0.011177 | -0.044111 | -0.011165 | 2.0191e-05 | 1.2765e-05 | 0.066353 | 0.066353 | 0.066353 | 0.99029 | -0.18542 | 0.9898 | -0.19495 | 18.229
28 | -0.046368 | -0.011737 | 0.046471 | 0.011802 | 0.000103 | 6.5191e-05 | 0.069714 | 0.069714 | 0.069714 | 0.99029 | -0.18542 | 0.9927 | -0.13926 | 19.1523
29 | 0.043024 | 0.010892 | -0.042929 | -0.010832 | 9.5483e-05 | 6.0329e-05 | 0.064719 | 0.06472 | 0.06472 | 0.9898 | -0.19495 | 0.9874 | -0.24129 | 17.7801
30 | -0.048096 | -0.012209 | 0.048157 | 0.012248 | 6.0797e-05 | 3.8507e-05 | 0.07215 | 0.07215 | 0.07215 | 0.9927 | -0.13926 | 0.99407 | -0.11302 | 19.8215
31 | 0.043936 | 0.011108 | -0.043866 | -0.011064 | 7.0416e-05 | 4.4505e-05 | 0.065802 | 0.065802 | 0.065802 | 0.99407 | -0.11302 | 0.99233 | -0.14649 | 18.0775
32 | -0.092093 | -0.023356 | 0.092253 | 0.023458 | 0.00016012 | 0.00010219 | 0.13795 | 0.13795 | 0.13795 | 0.99407 | -0.11302 | 0.99595 | -0.07692 | 37.8989
33 | -0.018562 | -0.0046566 | 0.018568 | 0.0046604 | 6.4345e-06 | 3.8399e-06 | 0.028033 | 0.028033 | 0.028033 | 0.98532 | -0.28219 | 0.9857 | -0.27492 | 7.7015
34 | 0.016623 | 0.0041708 | -0.016597 | -0.0041555 | 2.6103e-05 | 1.5302e-05 | 0.025106 | 0.025106 | 0.025106 | 0.98532 | -0.28219 | 0.98363 | -0.31518 | 6.8974
35 | -0.018568 | -0.0046604 | 0.018572 | 0.0046628 | 3.8736e-06 | 2.3115e-06 | 0.028033 | 0.028033 | 0.028033 | 0.9857 | -0.27492 | 0.98592 | -0.27055 | 7.7015
36 | 0.015416 | 0.0038595 | -0.015409 | -0.0038552 | 7.4746e-06 | 4.3188e-06 | 0.02332 | 0.02332 | 0.02332 | 0.98363 | -0.31518 | 0.98311 | -0.32537 | 6.4066
37 | -0.01912 | -0.0048 | 0.019138 | 0.0048109 | 1.8183e-05 | 1.0894e-05 | 0.02886 | 0.02886 | 0.02886 | 0.98592 | -0.27055 | 0.98695 | -0.25063 | 7.9285
38 | -0.019138 | -0.0048109 | 0.019141 | 0.0048128 | 3.0978e-06 | 1.8558e-06 | 0.02886 | 0.02886 | 0.02886 | 0.98695 | -0.25063 | 0.98712 | -0.24724 | 7.9285
39 | 0.015185 | 0.003799 | -0.015182 | -0.0037976 | 2.4266e-06 | 1.3977e-06 | 0.022981 | 0.022981 | 0.022981 | 0.98311 | -0.32537 | 0.98294 | -0.32873 | 6.3134
40 | 0.0045868 | 0.0011446 | -0.0045845 | -0.0011447 | 2.2858e-06 | -1.3938e-07 | 0.0069419 | 0.0069425 | 0.0069425 | 0.98294 | -0.32873 | 0.98241 | -0.33922 | 1.9073
41 | 0.0045845 | 0.0011447 | -0.0045834 | -0.0011448 | 1.1435e-06 | -6.8978e-08 | 0.0069425 | 0.0069428 | 0.0069428 | 0.98241 | -0.33922 | 0.98214 | -0.34448 | 1.9074
42 | -0.030055 | -0.0075527 | 0.030066 | 0.0075596 | 1.0989e-05 | 6.8498e-06 | 0.045287 | 0.045287 | 0.045287 | 0.98769 | -0.23626 | 0.98808 | -0.2286 | 12.4415
43 | -0.030583 | -0.0076893 | 0.030595 | 0.0076968 | 1.1989e-05 | 7.4796e-06 | 0.046066 | 0.046066 | 0.046066 | 0.98808 | -0.2286 | 0.9885 | -0.2204 | 12.6556
44 | 0.0028957 | 0.00072567 | -0.0028956 | -0.00072572 | 4.0245e-08 | -4.4211e-08 | 0.0043964 | 0.0043964 | 0.0043964 | 0.98007 | -0.38415 | 0.98006 | -0.38445 | 1.2078
45 | -0.0071546 | -0.001793 | 0.0071558 | 0.0017935 | 1.2611e-06 | 4.4787e-07 | 0.010863 | 0.010862 | 0.010863 | 0.98007 | -0.38415 | 0.98026 | -0.38045 | 2.9842
46 | 0.00023903 | 5.9659e-05 | -0.00023903 | -5.9907e-05 | 9.6527e-10 | -2.477e-07 | 0.00036211 | 0.00036219 | 0.00036219 | 0.98203 | -0.34669 | 0.98202 | -0.34678 | 0.099504
47 | -0.0022413 | -0.00056148 | 0.0022415 | 0.0005611 | 1.6386e-07 | -3.7454e-07 | 0.003396 | 0.0033959 | 0.003396 | 0.98203 | -0.34669 | 0.98211 | -0.34516 | 0.93298
48 | -0.0042578 | -0.0010633 | 0.004258 | 0.0010632 | 1.3822e-07 | -2.3661e-08 | 0.0064498 | 0.0064497 | 0.0064498 | 0.98211 | -0.34516 | 0.98214 | -0.34448 | 1.7719
49 | 0.0020164 | 0.00050217 | -0.0020163 | -0.00050251 | 1.1483e-07 | -3.4194e-07 | 0.0030539 | 0.0030541 | 0.0030541 | 0.98211 | -0.34516 | 0.98204 | -0.34636 | 0.83903
50 | 0.0007681 | 0.00019239 | -0.0007681 | -0.0001925 | 4.531e-09 | -1.0996e-07 | 0.0011638 | 0.0011638 | 0.0011638 | 0.98204 | -0.34636 | 0.98204 | -0.34648 | 0.31974
51 | -0.031233 | -0.0078567 | 0.031243 | 0.007863 | 1.0019e-05 | 6.2575e-06 | 0.047027 | 0.047027 | 0.047027 | 0.9885 | -0.2204 | 0.98885 | -0.21369 | 12.9194
52 | -0.03239 | -0.0081503 | 0.032418 | 0.0081679 | 2.8233e-05 | 1.7663e-05 | 0.048752 | 0.048752 | 0.048752 | 0.98885 | -0.21369 | 0.98979 | -0.19546 | 13.3933
53 | -0.03366 | -0.0084791 | 0.033666 | 0.0084833 | 6.6363e-06 | 4.1585e-06 | 0.050618 | 0.050618 | 0.050618 | 0.98979 | -0.19546 | 0.99 | -0.19134 | 13.9061
54 | -0.0022071 | -0.00054752 | 0.0022073 | 0.00054713 | 1.5215e-07 | -3.8101e-07 | 0.003309 | 0.0033088 | 0.003309 | 0.99192 | -0.15429 | 0.992 | -0.15283 | 0.90907
55 | 0.038582 | 0.009741 | -0.038553 | -0.0097225 | 2.9469e-05 | 1.8558e-05 | 0.0579 | 0.0579 | 0.0579 | 0.992 | -0.15283 | 0.99117 | -0.16879 | 15.9065
56 | -0.04079 | -0.010288 | 0.040802 | 0.010296 | 1.2377e-05 | 7.8075e-06 | 0.061208 | 0.061208 | 0.061208 | 0.992 | -0.15283 | 0.99233 | -0.14649 | 16.8155
57 | 0.037619 | 0.0094884 | -0.037616 | -0.0094863 | 3.312e-06 | 2.084e-06 | 0.056497 | 0.056497 | 0.056497 | 0.99117 | -0.16879 | 0.99108 | -0.17062 | 15.5213
58 | 0.036427 | 0.0091884 | -0.036416 | -0.0091814 | 1.1023e-05 | 6.928e-06 | 0.054713 | 0.054713 | 0.054713 | 0.99108 | -0.17062 | 0.99075 | -0.17695 | 15.031
59 | -0.0016433 | -0.00041186 | 0.0016433 | 0.00041185 | 1.9345e-09 | -1.0051e-08 | 0.002447 | 0.0024469 | 0.002447 | 0.99934 | -0.012787 | 0.99934 | -0.012762 | 0.67224
60 | -0.0020383 | -0.00051082 | 0.0020383 | 0.00051068 | 4.4188e-08 | -1.3934e-07 | 0.003035 | 0.0030349 | 0.003035 | 0.99934 | -0.012762 | 0.99936 | -0.012307 | 0.83378
61 | -0.0025287 | -0.00063359 | 0.0025288 | 0.00063346 | 6.7525e-08 | -1.2322e-07 | 0.0037651 | 0.003765 | 0.0037651 | 0.99936 | -0.012307 | 0.99939 | -0.011746 | 1.0344
62 | -0.0049519 | -0.0012408 | 0.0049522 | 0.0012408 | 3.2117e-07 | -9.1608e-10 | 0.0073729 | 0.0073728 | 0.0073729 | 0.99939 | -0.011746 | 0.99946 | -0.010385 | 2.0255
63 | -0.034953 | -0.0088058 | 0.034977 | 0.0088209 | 2.4079e-05 | 1.5112e-05 | 0.052552 | 0.052552 | 0.052552 | 0.99 | -0.19134 | 0.99075 | -0.17695 | 14.4375
64 | -0.007136 | -0.0017881 | 0.0071376 | 0.0017886 | 1.6182e-06 | 5.3449e-07 | 0.010624 | 0.010624 | 0.010624 | 0.99946 | -0.010385 | 0.99971 | -0.0056246 | 2.9187
65 | -0.010521 | -0.0026366 | 0.010524 | 0.002638 | 2.8196e-06 | 1.4024e-06 | 0.01566 | 0.01566 | 0.01566 | 0.99971 | -0.0056246 | 1 | 0 | 4.3022
66 | 0.09624 | 0.024595 | -0.095986 | -0.024433 | 0.00025408 | 0.00016218 | 0.14337 | 0.14337 | 0.14337 | 1 | 0 | 0.99712 | -0.054745 | 39.3886
67 | 0.093981 | 0.02393 | -0.09388 | -0.023866 | 0.00010039 | 6.4071e-05 | 0.14038 | 0.14038 | 0.14038 | 0.99712 | -0.054745 | 0.99595 | -0.07692 | 38.5667
68 | -0.0020811 | -0.00052157 | 0.002082 | 0.00051903 | 9.303e-07 | -2.5384e-06 | 0.0031597 | 0.0031586 | 0.0031597 | 0.98005 | -0.38549 | 0.98053 | -0.37609 | 0.86806

## res_trafo
| p_hv_mw | q_hv_mvar | p_lv_mw | q_lv_mvar | pl_mw | ql_mvar | i_hv_ka | i_lv_ka | vm_hv_pu | va_hv_degree | vm_lv_pu | va_lv_degree | loading_percent
0 | -1.2729e-15 | -1.3162e-15 | 0.00165 | 1.2699e-07 | 0.00165 | 1.2699e-07 | 5.2857e-17 | 0.0023815 | 0.99998 | 149.9956 | 1 | 0 | 0.2619

## res_ext_grid
| p_mw | q_mvar
0 | 0.11047 | 0.027748

## res_load
| p_mw | q_mvar
0 | 0.0016113 | 0.00040382
1 | 0.0016749 | 0.00041978
2 | 0.0018408 | 0.00046135
3 | 0.0014875 | 0.00037281
4 | 0.00082648 | 0.00020714
5 | 0.00015917 | 3.9892e-05
6 | 0.00026225 | 6.5727e-05
7 | 0.0088832 | 0.0022263
8 | 0.00043049 | 0.00010789
9 | 0.002554 | 0.00064009
10 | 0.0029361 | 0.00073585
11 | 0.016014 | 0.0040134
12 | 0.0035207 | 0.00088236
13 | 0.0038677 | 0.00096935
14 | 0.0022367 | 0.00056057
15 | 0.001087 | 0.00027242
16 | 0.0016251 | 0.00040729
17 | 0.00088278 | 0.00022124
18 | 0.0019385 | 0.00048584
19 | 0.001181 | 0.00029598
20 | 0.00054769 | 0.00013726
21 | 0.0002241 | 5.6165e-05
22 | 0.00081046 | 0.00020312
23 | 0.003128 | 0.00078396
24 | 0.00038139 | 9.5585e-05
25 | 0.00051752 | 0.0001297
26 | 0.0042589 | 0.0010674
27 | 0.0028956 | 0.00072572
28 | 0.00032037 | 8.0293e-05
29 | 0.0035397 | 0.00088713
30 | 0.0020023 | 0.00050182
31 | 0.00023903 | 5.9907e-05
32 | 0.00032541 | 8.1556e-05
33 | 0.0007681 | 0.0001925
34 | 0.00063811 | 0.00015992
35 | 0.0011464 | 0.00028731
36 | 0.0012416 | 0.00031118
37 | 0.00071875 | 0.00018013
38 | 0.00093407 | 0.0002341
39 | 0.0030635 | 0.00076778
40 | 0.0011887 | 0.00029791
41 | 0.0016433 | 0.00041186
42 | 0.0003949 | 9.8972e-05
43 | 0.00049039 | 0.0001229
44 | 0.0024231 | 0.00060729
45 | 0.0012869 | 0.00032253
46 | 0.0014385 | 0.00036053
47 | 0.0021838 | 0.00054731
48 | 0.0033834 | 0.00084797
49 | 0.0020543 | 0.00051485
50 | 0.0020047 | 0.00050243
51 | 0.0016271 | 0.0004078
52 | 0.0020811 | 0.00052157
53 | 0.0025542 | 0.00064015

## dtypes
| element | column | dtype
0 | bus | name | object
1 | bus | vn_kv | float64
2 | bus | type | object
3 | bus | zone | object
4 | bus | in_service | bool
5 | load | name | object
6 | load | bus | uint32
7 | load | p_mw | float64
8 | load | q_mvar | float64
9 | load | const_z_percent | float64
10 | load | const_i_percent | float64
11 | load | sn_mva | float64
12 | load | scaling | float64
13 | load | in_service | bool
14 | load | type | object
15 | ext_grid | name | object
16 | ext_grid | bus | uint32
17 | ext_grid | vm_pu | float64
18 | ext_grid | va_degree | float64
19 | ext_grid | slack_weight | float64
20 | ext_grid | in_service | bool
21 | line | name | object
22 | line | std_type | object
23 | line | from_bus | uint32
24 | line | to_bus | uint32
25 | line | length_km | float64
26 | line | r_ohm_per_km | float64
27 | line | x_ohm_per_km | float64
28 | line | c_nf_per_km | float64
29 | line | g_us_per_km | float64
30 | line | max_i_ka | float64
31 | line | df | float64
32 | line | parallel | uint32
33 | line | type | object
34 | line | in_service | bool
35 | trafo | name | object
36 | trafo | std_type | object
37 | trafo | hv_bus | uint32
38 | trafo | lv_bus | uint32
39 | trafo | sn_mva | float64
40 | trafo | vn_hv_kv | float64
41 | trafo | vn_lv_kv | float64
42 | trafo | vk_percent | float64
43 | trafo | vkr_percent | float64
44 | trafo | pfe_kw | float64
45 | trafo | i0_percent | float64
46 | trafo | shift_degree | float64
47 | trafo | tap_side | object
48 | trafo | tap_neutral | int32
49 | trafo | tap_min | int32
50 | trafo | tap_max | int32
51 | trafo | tap_step_percent | float64
52 | trafo | tap_step_degree | float64
53 | trafo | tap_pos | int32
54 | trafo | tap_phase_shifter | bool
55 | trafo | parallel | uint32
56 | trafo | df | float64
57 | trafo | in_service | bool
58 | line_geodata | coords | object
59 | bus_geodata | x | float64
60 | bus_geodata | y | float64
61 | bus_geodata | coords | object
62 | res_bus | vm_pu | float64
63 | res_bus | va_degree | float64
64 | res_bus | p_mw | float64
65 | res_bus | q_mvar | float64
66 | res_line | p_from_mw | float64
67 | res_line | q_from_mvar | float64
68 | res_line | p_to_mw | float64
69 | res_line | q_to_mvar | float64
70 | res_line | pl_mw | float64
71 | res_line | ql_mvar | float64
72 | res_line | i_from_ka | float64
73 | res_line | i_to_ka | float64
74 | res_line | i_ka | float64
75 | res_line | vm_from_pu | float64
76 | res_line | va_from_degree | float64
77 | res_line | vm_to_pu | float64
78 | res_line | va_to_degree | float64
79 | res_line | loading_percent | float64
80 | res_trafo | p_hv_mw | float64
81 | res_trafo | q_hv_mvar | float64
82 | res_trafo | p_lv_mw | float64
83 | res_trafo | q_lv_mvar | float64
84 | res_trafo | pl_mw | float64
85 | res_trafo | ql_mvar | float64
86 | res_trafo | i_hv_ka | float64
87 | res_trafo | i_lv_ka | float64
88 | res_trafo | vm_hv_pu | float64
89 | res_trafo | va_hv_degree | float64
90 | res_trafo | vm_lv_pu | float64
91 | res_trafo | va_lv_degree | float64
92 | res_trafo | loading_percent | float64
93 | res_ext_grid | p_mw | float64
94 | res_ext_grid | q_mvar | float64
95 | res_load | p_mw | float64
96 | res_load | q_mvar | float64

## parameters
| version | format_version | converged | OPF_converged | name | f_hz | sn_mva
0 | 2.14.6 | 2.14.0 | TRUE | FALSE |  | 50 | 1