## bus
| name | vn_kv | type | zone | in_service
0 | bus_LV_2236-9_0_4_node_0 | 0.4 | n |  | TRUE
1 | bus_LV_2236-9_0_4_node_1 | 0.4 | n |  | TRUE
2 | bus_LV_2236-9_0_4_node_2 | 0.4 | n |  | TRUE
3 | bus_LV_2236-9_0_4_node_3 | 0.4 | n |  | TRUE
4 | bus_LV_2236-9_0_4_node_5 | 0.4 | n |  | TRUE
5 | bus_LV_2236-9_0_4_node_4 | 0.4 | n |  | TRUE
6 | bus_LV_2236-9_0_4_node_16 | 0.4 | n |  | TRUE
7 | bus_LV_2236-9_0_4_node_6 | 0.4 | n |  | TRUE
8 | bus_LV_2236-9_0_4_node_7 | 0.4 | n |  | TRUE
9 | bus_LV_2236-9_0_4_node_8 | 0.4 | n |  | TRUE
10 | bus_LV_2236-9_0_4_node_29 | 0.4 | n |  | TRUE
11 | bus_LV_2236-9_0_4_node_10 | 0.4 | n |  | TRUE
12 | bus_LV_2236-9_0_4_node_20 | 0.4 | n |  | TRUE
13 | bus_LV_2236-9_0_4_node_19 | 0.4 | n |  | TRUE
14 | bus_LV_2236-9_0_4_node_18 | 0.4 | n |  | TRUE
15 | bus_LV_2236-9_0_4_node_11 | 0.4 | n |  | TRUE
16 | bus_LV_2236-9_0_4_node_12 | 0.4 | n |  | TRUE
17 | bus_LV_2236-9_0_4_node_13 | 0.4 | n |  | TRUE
18 | bus_LV_2236-9_0_4_node_14 | 0.4 | n |  | TRUE
19 | bus_LV_2236-9_0_4_node_15 | 0.4 | n |  | TRUE
20 | bus_LV_2236-9_0_4_node_88 | 0.4 | n |  | TRUE
21 | bus_LV_2236-9_0_4_node_17 | 0.4 | n |  | TRUE
22 | bus_LV_2236-9_0_4_node_58 | 0.4 | n |  | TRUE
23 | bus_LV_2236-9_0_4_node_27 | 0.4 | n |  | TRUE
24 | bus_LV_2236-9_0_4_node_107 | 0.4 | n |  | TRUE
25 | bus_LV_2236-9_0_4_node_28 | 0.4 | n |  | TRUE
26 | bus_LV_2236-9_0_4_node_98 | 0.4 | n |  | TRUE
27 | bus_LV_2236-9_0_4_node_97 | 0.4 | n |  | TRUE
28 | bus_LV_2236-9_0_4_node_95 | 0.4 | n |  | TRUE
29 | bus_LV_2236-9_0_4_node_45 | 0.4 | n |  | TRUE
30 | bus_LV_2236-9_0_4_node_46 | 0.4 | n |  | TRUE
31 | bus_LV_2236-9_0_4_node_47 | 0.4 | n |  | TRUE
32 | bus_LV_2236-9_0_4_node_48 | 0.4 | n |  | TRUE
33 | bus_LV_2236-9_0_4_node_56 | 0.4 | n |  | TRUE
34 | bus_LV_2236-9_0_4_node_89 | 0.4 | n |  | TRUE
35 | bus_LV_2236-9_0_4_node_86 | 0.4 | n |  | TRUE
36 | bus_LV_2236-9_0_4_node_85 | 0.4 | n |  | TRUE
37 | bus_LV_2236-9_0_4_node_87 | 0.4 | n |  | TRUE
38 | bus_LV_2236-9_0_4_node_96 | 0.4 | n |  | TRUE
39 | bus_MV_27_1_node_193 | 20 | n |  | TRUE

## load
| name | bus | p_mw | q_mvar | const_z_percent | const_i_percent | sn_mva | scaling | in_service | type
0 | LV_2236-9_0_4_load_0 | 0 | 0.0038705 | 0.00097004 | 0 | 0 |  | 1 | TRUE | wye
1 | LV_2236-9_0_4_load_1 | 1 | 0.0021516 | 0.00053924 | 0 | 0 |  | 1 | TRUE | wye
2 | LV_2236-9_0_4_load_3 | 3 | 0.00036205 | 9.0739e-05 | 0 | 0 |  | 1 | TRUE | wye
3 | LV_2236-9_0_4_load_5 | 4 | 0.0017003 | 0.00042613 | 0 | 0 |  | 1 | TRUE | wye
4 | LV_2236-9_0_4_load_16 | 6 | 0.0004528 | 0.00011348 | 0 | 0 |  | 1 | TRUE | wye
5 | LV_2236-9_0_4_load_6 | 7 | 0.0049591 | 0.0012429 | 0 | 0 |  | 1 | TRUE | wye
6 | LV_2236-9_0_4_load_7 | 8 | 0.0011959 | 0.00029973 | 0 | 0 |  | 1 | TRUE | wye
7 | LV_2236-9_0_4_load_8 | 9 | 0.00062086 | 0.0001556 | 0 | 0 |  | 1 | TRUE | wye
8 | LV_2236-9_0_4_load_20 | 12 | 0.0010298 | 0.0002581 | 0 | 0 |  | 1 | TRUE | wye
9 | LV_2236-9_0_4_load_11 | 15 | 0.0015358 | 0.00038491 | 0 | 0 |  | 1 | TRUE | wye
10 | LV_2236-9_0_4_load_88 | 20 | 0.001114 | 0.00027918 | 0 | 0 |  | 1 | TRUE | wye
11 | LV_2236-9_0_4_load_17 | 21 | 0.0021453 | 0.00053766 | 0 | 0 |  | 1 | TRUE | wye
12 | LV_2236-9_0_4_load_58 | 22 | 0.00086693 | 0.00021727 | 0 | 0 |  | 1 | TRUE | wye
13 | LV_2236-9_0_4_load_107 | 24 | 0.00078455 | 0.00019663 | 0 | 0 |  | 1 | TRUE | wye
14 | LV_2236-9_0_4_load_98 | 26 | 0.0022591 | 0.00056619 | 0 | 0 |  | 1 | TRUE | wye
15 | LV_2236-9_0_4_load_97 | 27 | 0.0021933 | 0.00054971 | 0 | 0 |  | 1 | TRUE | wye
16 | LV_2236-9_0_4_load_95 | 28 | 0.0035361 | 0.00088622 | 0 | 0 |  | 1 | TRUE | wye
17 | LV_2236-9_0_4_load_45 | 29 | 0.070736 | 0.017728 | 0 | 0 |  | 1 | TRUE | wye
18 | LV_2236-9_0_4_load_46 | 30 | 0.0063081 | 0.001581 | 0 | 0 |  | 1 | TRUE | wye
19 | LV_2236-9_0_4_load_47 | 31 | 0.0050001 | 0.0012531 | 0 | 0 |  | 1 | TRUE | wye
20 | LV_2236-9_0_4_load_89 | 34 | 0.00093243 | 0.00023369 | 0 | 0 |  | 1 | TRUE | wye
21 | LV_2236-9_0_4_load_86 | 35 | 0.00051167 | 0.00012824 | 0 | 0 |  | 1 | TRUE | wye
22 | LV_2236-9_0_4_load_85 | 36 | 0.00069602 | 0.00017444 | 0 | 0 |  | 1 | TRUE | wye
23 | LV_2236-9_0_4_load_87 | 37 | 0.00411 | 0.0010301 | 0 | 0 |  | 1 | TRUE | wye
24 | LV_2236-9_0_4_load_96 | 38 | 0.0035455 | 0.00088859 | 0 | 0 |  | 1 | TRUE | wye

## ext_grid
| name | bus | vm_pu | va_degree | slack_weight | in_service
0 |  | 31 | 1 | 0 | 1 | TRUE

## line
| name | std_type | from_bus | to_bus | length_km | r_ohm_per_km | x_ohm_per_km | c_nf_per_km | g_us_per_km | max_i_ka | df | parallel | type | in_service
0 | LV_2236-9_0_4_line_0 |  | 0 | 1 | 0.0096802 | 0.125 | 0.08 | 261 | 0 | 0.364 | 1 | 1 | cs | TRUE
1 | LV_2236-9_0_4_line_1 |  | 0 | 2 | 0.028781 | 0.125 | 0.08 | 261 | 0 | 0.364 | 1 | 1 | cs | TRUE
2 | LV_2236-9_0_4_line_2 |  | 1 | 3 | 0.023815 | 0.125 | 0.08 | 261 | 0 | 0.364 | 1 | 1 | cs | TRUE
3 | LV_2236-9_0_4_line_3 |  | 2 | 4 | 0.095282 | 0.125 | 0.08 | 261 | 0 | 0.364 | 1 | 1 | cs | TRUE
4 | LV_2236-9_0_4_line_4 |  | 3 | 5 | 0.02348 | 0.125 | 0.08 | 261 | 0 | 0.364 | 1 | 1 | cs | TRUE
5 | LV_2236-9_0_4_line_5 |  | 5 | 6 | 0.0079364 | 0.125 | 0.08 | 261 | 0 | 0.364 | 1 | 1 | cs | TRUE
6 | LV_2236-9_0_4_line_6 |  | 6 | 23 | 0.14188 | 0.125 | 0.08 | 261 | 0 | 0.364 | 1 | 1 | cs | TRUE
7 | LV_2236-9_0_4_line_7 |  | 7 | 8 | 0.058609 | 0.125 | 0.08 | 261 | 0 | 0.364 | 1 | 4 | cs | TRUE
8 | LV_2236-9_0_4_line_8 |  | 7 | 9 | 0.02211 | 0.125 | 0.08 | 261 | 0 | 0.364 | 1 | 4 | cs | TRUE
9 | LV_2236-9_0_4_line_9 |  | 8 | 10 | 0.2597 | 0.125 | 0.08 | 261 | 0 | 0.364 | 1 | 4 | cs | TRUE
10 | LV_2236-9_0_4_line_10 |  | 9 | 11 | 0.042194 | 0.125 | 0.08 | 261 | 0 | 0.364 | 1 | 4 | cs | TRUE
11 | LV_2236-9_0_4_line_11 |  | 10 | 28 | 0.058878 | 0.125 | 0.08 | 261 | 0 | 0.364 | 1 | 1 | cs | TRUE
12 | LV_2236-9_0_4_line_12 |  | 10 | 23 | 0.043826 | 0.125 | 0.08 | 261 | 0 | 0.364 | 1 | 2 | cs | TRUE
13 | LV_2236-9_0_4_line_13 |  | 11 | 12 | 0.02785 | 0.125 | 0.08 | 261 | 0 | 0.364 | 1 | 1 | cs | TRUE
14 | LV_2236-9_0_4_line_14 |  | 11 | 13 | 0.28267 | 0.125 | 0.08 | 261 | 0 | 0.364 | 1 | 1 | cs | TRUE
15 | LV_2236-9_0_4_line_15 |  | 11 | 14 | 0.71693 | 0.125 | 0.08 | 261 | 0 | 0.364 | 1 | 4 | cs | TRUE
16 | LV_2236-9_0_4_line_16 |  | 13 | 24 | 0.072718 | 0.125 | 0.08 | 261 | 0 | 0.364 | 1 | 1 | cs | TRUE
17 | LV_2236-9_0_4_line_17 |  | 14 | 21 | 0.0042277 | 0.125 | 0.08 | 261 | 0 | 0.364 | 1 | 4 | cs | TRUE
18 | LV_2236-9_0_4_line_18 |  | 15 | 16 | 0.19598 | 0.125 | 0.08 | 261 | 0 | 0.364 | 1 | 4 | cs | TRUE
19 | LV_2236-9_0_4_line_19 |  | 15 | 17 | 0.11123 | 0.125 | 0.08 | 261 | 0 | 0.364 | 1 | 4 | cs | TRUE
20 | LV_2236-9_0_4_line_20 |  | 16 | 18 | 0.21053 | 0.125 | 0.08 | 261 | 0 | 0.364 | 1 | 4 | cs | TRUE
21 | LV_2236-9_0_4_line_21 |  | 17 | 19 | 0.12453 | 0.125 | 0.08 | 261 | 0 | 0.364 | 1 | 1 | cs | TRUE
22 | LV_2236-9_0_4_line_22 |  | 17 | 20 | 1.1785 | 0.125 | 0.08 | 261 | 0 | 0.364 | 1 | 4 | cs | TRUE
23 | LV_2236-9_0_4_line_23 |  | 18 | 21 | 0.11139 | 0.125 | 0.08 | 261 | 0 | 0.364 | 1 | 4 | cs | TRUE
24 | LV_2236-9_0_4_line_24 |  | 19 | 22 | 0.18333 | 0.125 | 0.08 | 261 | 0 | 0.364 | 1 | 1 | cs | TRUE
25 | LV_2236-9_0_4_line_25 |  | 20 | 37 | 0.018766 | 0.125 | 0.08 | 261 | 0 | 0.364 | 1 | 4 | cs | TRUE
26 | LV_2236-9_0_4_line_26 |  | 23 | 25 | 0.016727 | 0.125 | 0.08 | 261 | 0 | 0.364 | 1 | 1 | cs | TRUE
27 | LV_2236-9_0_4_line_27 |  | 25 | 26 | 0.021533 | 0.125 | 0.08 | 261 | 0 | 0.364 | 1 | 1 | cs | TRUE
28 | LV_2236-9_0_4_line_28 |  | 25 | 27 | 0.019686 | 0.125 | 0.08 | 261 | 0 | 0.364 | 1 | 1 | cs | TRUE
29 | LV_2236-9_0_4_line_29 |  | 28 | 38 | 0.019692 | 0.125 | 0.08 | 261 | 0 | 0.364 | 1 | 1 | cs | TRUE
30 | LV_2236-9_0_4_line_30 |  | 29 | 30 | 0.033303 | 0.125 | 0.08 | 261 | 0 | 0.364 | 1 | 4 | cs | TRUE
31 | LV_2236-9_0_4_line_31 |  | 29 | 31 | 0.0041691 | 0.125 | 0.08 | 261 | 0 | 0.364 | 1 | 4 | cs | TRUE
32 | LV_2236-9_0_4_line_32 |  | 30 | 32 | 0.18817 | 0.125 | 0.08 | 261 | 0 | 0.364 | 1 | 4 | cs | TRUE
33 | LV_2236-9_0_4_line_33 |  | 32 | 33 | 0.30688 | 0.125 | 0.08 | 261 | 0 | 0.364 | 1 | 4 | cs | TRUE
34 | LV_2236-9_0_4_line_34 |  | 33 | 34 | 0.010002 | 0.125 | 0.08 | 261 | 0 | 0.364 | 1 | 1 | cs | TRUE
35 | LV_2236-9_0_4_line_35 |  | 33 | 35 | 0.020887 | 0.125 | 0.08 | 261 | 0 | 0.364 | 1 | 4 | cs | TRUE
36 | LV_2236-9_0_4_line_36 |  | 35 | 36 | 0.020282 | 0.125 | 0.08 | 261 | 0 | 0.364 | 1 | 4 | cs | TRUE
37 | LV_2236-9_0_4_line_37 |  | 36 | 37 | 0.0041742 | 0.125 | 0.08 | 261 | 0 | 0.364 | 1 | 4 | cs | TRUE

## trafo
| name | std_type | hv_bus | lv_bus | sn_mva | vn_hv_kv | vn_lv_kv | vk_percent | vkr_percent | pfe_kw | i0_percent | shift_degree | tap_side | tap_neutral | tap_min | tap_max | tap_step_percent | tap_step_degree | tap_pos | tap_phase_shifter | parallel | df | in_service
0 | LV_2236-9_0_4_trafo_47 | 0.63 MVA 20/0.4 kV | 39 | 31 | 0.63 | 20 | 0.4 | 6 | 1.206 | 1.65 | 0.2619 | 150 | hv | 0 | -2 | 2 | 2.5 | 0 | 0 | FALSE | 1 | 1 | TRUE

## line_geodata
| x0 | y0 | x1 | y1 | x2 | y2 | x3 | y3 | x4 | y4 | x5 | y5 | x6 | y6 | x7 | y7 | x8 | y8 | x9 | y9 | x10 | y10 | x11 | y11 | x12 | y12 | x13 | y13 | x14 | y14 | x15 | y15 | x16 | y16 | x17 | y17 | x18 | y18 | x19 | y19
0 | 2573477.4092 | 1174410.1298 | 2573486.1775 | 1174406.0284
1 | 2573460.0996 | 1174394.7592 | 2573470.656 | 1174413.2886 | 2573477.4092 | 1174410.1298
2 | 2573486.1775 | 1174406.0284 | 2573495.826 | 1174401.5154 | 2573505.7992 | 1174392.9251
3 | 2573460.0996 | 1174394.7592 | 2573445.9057 | 1174400.7475 | 2573425.1797 | 1174409.4996 | 2573391.1033 | 1174424.7368 | 2573373.0464 | 1174433.4531
4 | 2573516.8203 | 1174372.1962 | 2573505.8414 | 1174392.8888 | 2573505.7992 | 1174392.9251
5 | 2573516.8203 | 1174372.1962 | 2573524.2005 | 1174369.2777
6 | 2573656.5317 | 1174318.1292 | 2573628.0681 | 1174328.6712 | 2573609.2452 | 1174335.6467 | 2573524.2005 | 1174369.2777
7 | 2573565.3428 | 1174030.4298 | 2573576.4796 | 1174047.4544 | 2573580.0337 | 1174050.6403 | 2573584.3959 | 1174053.2891 | 2573596.3619 | 1174056.8047 | 2573603.5005 | 1174057.9516 | 2573609.3728 | 1174058.0257 | 2573612.1653 | 1174057.6801
8 | 2573565.3428 | 1174030.4298 | 2573564.7326 | 1174029.4971 | 2573559.7363 | 1174023.5161 | 2573552.5134 | 1174017.1447 | 2573549.5496 | 1174015.1526
9 | 2573697.735 | 1174302.8733 | 2573612.1653 | 1174057.6801
10 | 2573512.4479 | 1173996.2002 | 2573514.256 | 1173998.749 | 2573517.5981 | 1174000.6685 | 2573530.5866 | 1174005.4246 | 2573539.5488 | 1174009.1535 | 2573545.0211 | 1174012.1086 | 2573549.5496 | 1174015.1526
11 | 2573697.735 | 1174302.8733 | 2573704.7743 | 1174337.1267 | 2573703.5623 | 1174343.1684 | 2573698.487 | 1174346.926 | 2573687.8089 | 1174351.0084 | 2573687.8089 | 1174351.0084
12 | 2573697.735 | 1174302.8733 | 2573656.5317 | 1174318.1292
13 | 2573512.4479 | 1173996.2002 | 2573509.0904 | 1174001.1731 | 2573506.8054 | 1174006.5972 | 2573501.5232 | 1174021.6618
14 | 2573512.4479 | 1173996.2002 | 2573511.9193 | 1173992.5228 | 2573512.7188 | 1173988.3283 | 2573522.4139 | 1173965.896 | 2573526.3108 | 1173954.9509 | 2573532.5658 | 1173932.634 | 2573534.7012 | 1173926.2324 | 2573563.4752 | 1173850.6108 | 2573597.8271 | 1173869.213 | 2573617.1394 | 1173877.4876 | 2573632.6461 | 1173882.7997 | 2573651.4472 | 1173887.875 | 2573669.0297 | 1173890.5768 | 2573683.0134 | 1173892.0938
15 | 2573512.4479 | 1173996.2002 | 2573041.1642 | 1173455.9393
16 | 2573664.5562 | 1173959.8543 | 2573672.5276 | 1173953.8939 | 2573675.3533 | 1173944.4766 | 2573683.0134 | 1173892.0938
17 | 2573041.1642 | 1173455.9393 | 2573038.686 | 1173452.5142
18 | 2572953.9083 | 1173188.7404 | 2572937.1045 | 1173194.7306 | 2572905.1234 | 1173199.4444 | 2572884.8999 | 1173198.3355 | 2572868.9094 | 1173194.8062 | 2572819.0053 | 1173181.3258 | 2572763.4177 | 1173166.6345
19 | 2572655.882 | 1173138.2137 | 2572763.4177 | 1173166.6345
20 | 2572945.4035 | 1173396.3077 | 2572952.6295 | 1173364.1474 | 2572958.0058 | 1173340.6332 | 2572960.7621 | 1173327.8586 | 2572962.9175 | 1173315.8094 | 2572964.4413 | 1173302.7513 | 2572965.1935 | 1173291.5199 | 2572965.3263 | 1173287.0726 | 2572965.6264 | 1173277.3329 | 2572965.1007 | 1173260.8602 | 2572963.1398 | 1173238.1352 | 2572953.9083 | 1173188.7404
21 | 2572655.882 | 1173138.2137 | 2572692.9084 | 1173076.1683 | 2572713.7984 | 1173040.5547 | 2572716.6709 | 1173029.8805
22 | 2572472.1922 | 1174302.2657 | 2572655.882 | 1173138.2137
23 | 2572945.4035 | 1173396.3077 | 2572978.7474 | 1173410.7977 | 2573009.7814 | 1173423.4975 | 2573017.4095 | 1173427.8653 | 2573022.2292 | 1173431.7678 | 2573027.0856 | 1173437.0153 | 2573033.7082 | 1173445.6343 | 2573038.686 | 1173452.5142
24 | 2572716.6709 | 1173029.8805 | 2572706.8333 | 1173034.1832 | 2572535.994 | 1173058.7282
25 | 2572472.1922 | 1174302.2657 | 2572489.7398 | 1174308.9186
26 | 2573656.5317 | 1174318.1292 | 2573659.2965 | 1174326.1434 | 2573661.9762 | 1174333.9467
27 | 2573661.9762 | 1174333.9467 | 2573641.6991 | 1174341.1932
28 | 2573661.9762 | 1174333.9467 | 2573680.5161 | 1174327.3273
29 | 2573687.8089 | 1174351.0084 | 2573694.5229 | 1174369.5207
30 | 2572994.6971 | 1174273.6037 | 2572968.0108 | 1174274.8013 | 2572962.5965 | 1174276.2154 | 2572961.6604 | 1174276.5499
31 | 2572998.8621 | 1174273.4168 | 2572994.6971 | 1174273.6037
32 | 2572782.8824 | 1174330.514 | 2572790.4025 | 1174331.5136 | 2572795.7715 | 1174331.9227 | 2572799.6164 | 1174331.7607 | 2572804.4839 | 1174331.1716 | 2572809.8838 | 1174329.9687 | 2572825.4132 | 1174325.229 | 2572961.6604 | 1174276.5499
33 | 2572531.8585 | 1174325.6701 | 2572530.474 | 1174332.202 | 2572520.8699 | 1174365.1742 | 2572576.5261 | 1174356.2475 | 2572584.405 | 1174355.4666 | 2572614.862 | 1174353.2259 | 2572662.9275 | 1174347.8811 | 2572672.5273 | 1174347.248 | 2572681.48 | 1174347.2071 | 2572688.5199 | 1174346.8525 | 2572693.7456 | 1174346.0171 | 2572699.658 | 1174344.8784 | 2572706.6222 | 1174343.0346 | 2572736.7289 | 1174332.7142 | 2572745.6929 | 1174330.1053 | 2572750.826 | 1174329.0925 | 2572755.0753 | 1174328.7285 | 2572760.7943 | 1174328.7803 | 2572768.4502 | 1174329.3791 | 2572782.8824 | 1174330.514
34 | 2572531.8585 | 1174325.6701 | 2572535.183 | 1174322.0752 | 2572536.846 | 1174317.2485
35 | 2572531.8585 | 1174325.6701 | 2572520.5427 | 1174320.5972 | 2572512.6079 | 1174317.5888
36 | 2572493.6429 | 1174310.3985 | 2572512.6079 | 1174317.5888
37 | 2572493.6429 | 1174310.3985 | 2572489.7398 | 1174308.9186

## bus_geodata
| x | y | coords
0 | 2573477.4092 | 1174410.1298
1 | 2573486.1775 | 1174406.0284
2 | 2573460.0996 | 1174394.7592
3 | 2573505.7992 | 1174392.9251
4 | 2573373.0464 | 1174433.4531
5 | 2573516.8203 | 1174372.1962
6 | 2573524.2005 | 1174369.2777
7 | 2573565.3428 | 1174030.4298
8 | 2573612.1653 | 1174057.6801
9 | 2573549.5496 | 1174015.1526
10 | 2573697.735 | 1174302.8733
11 | 2573512.4479 | 1173996.2002
12 | 2573501.5232 | 1174021.6618
13 | 2573683.0134 | 1173892.0938
14 | 2573041.1642 | 1173455.9393
15 | 2572763.4177 | 1173166.6344
16 | 2572953.9083 | 1173188.7404
17 | 2572655.882 | 1173138.2137
18 | 2572945.4035 | 1173396.3077
19 | 2572716.6709 | 1173029.8805
20 | 2572472.1922 | 1174302.2657
21 | 2573038.686 | 1173452.5142
22 | 2572535.994 | 1173058.7282
23 | 2573656.5317 | 1174318.1292
24 | 2573664.5562 | 1173959.8543
25 | 2573661.9762 | 1174333.9467
26 | 2573641.6991 | 1174341.1932
27 | 2573680.5161 | 1174327.3273
28 | 2573687.8089 | 1174351.0084
29 | 2572994.6971 | 1174273.6037
30 | 2572961.6604 | 1174276.5499
31 | 2572998.8621 | 1174273.4168
32 | 2572782.8824 | 1174330.514
33 | 2572531.8585 | 1174325.6701
34 | 2572536.846 | 1174317.2485
35 | 2572512.6079 | 1174317.5888
36 | 2572493.6429 | 1174310.3985
37 | 2572489.7398 | 1174308.9186
38 | 2573694.5229 | 1174369.5207
39 | 2572782.8824 | 1174330.514

## line_std_types
| c_nf_per_km | r_ohm_per_km | x_ohm_per_km | max_i_ka | type | q_mm2 | alpha | voltage_rating
NAYY 4x50 SE | 210 | 0.642 | 0.083 | 0.142 | cs | 50 | 0.00403 | LV
NAYY 4x120 SE | 264 | 0.225 | 0.08 | 0.242 | cs | 120 | 0.00403 | LV
NAYY 4x150 SE | 261 | 0.208 | 0.08 | 0.27 | cs | 150 | 0.00403 | LV
NA2XS2Y 1x95 RM/25 12/20 kV | 216 | 0.313 | 0.132 | 0.252 | cs | 95 | 0.00403 | MV
NA2XS2Y 1x185 RM/25 12/20 kV | 273 | 0.161 | 0.117 | 0.362 | cs | 185 | 0.00403 | MV
NA2XS2Y 1x240 RM/25 12/20 kV | 304 | 0.122 | 0.112 | 0.421 | cs | 240 | 0.00403 | MV
NA2XS2Y 1x95 RM/25 6/10 kV | 315 | 0.313 | 0.123 | 0.249 | cs | 95 | 0.00403 | MV
NA2XS2Y 1x185 RM/25 6/10 kV | 406 | 0.161 | 0.11 | 0.358 | cs | 185 | 0.00403 | MV
NA2XS2Y 1x240 RM/25 6/10 kV | 456 | 0.122 | 0.105 | 0.416 | cs | 240 | 0.00403 | MV
NA2XS2Y 1x150 RM/25 12/20 kV | 250 | 0.206 | 0.116 | 0.319 | cs | 150 | 0.00403 | MV
NA2XS2Y 1x120 RM/25 12/20 kV | 230 | 0.253 | 0.119 | 0.283 | cs | 120 | 0.00403 | MV
NA2XS2Y 1x70 RM/25 12/20 kV | 190 | 0.443 | 0.132 | 0.22 | cs | 70 | 0.00403 | MV
NA2XS2Y 1x150 RM/25 6/10 kV | 360 | 0.206 | 0.11 | 0.315 | cs | 150 | 0.00403 | MV
NA2XS2Y 1x120 RM/25 6/10 kV | 340 | 0.253 | 0.113 | 0.28 | cs | 120 | 0.00403 | MV
NA2XS2Y 1x70 RM/25 6/10 kV | 280 | 0.443 | 0.123 | 0.217 | cs | 70 | 0.00403 | MV
N2XS(FL)2Y 1x120 RM/35 64/110 kV | 112 | 0.153 | 0.166 | 0.366 | cs | 120 | 0.00393 | HV
N2XS(FL)2Y 1x185 RM/35 64/110 kV | 125 | 0.099 | 0.156 | 0.457 | cs | 185 | 0.00393 | HV
N2XS(FL)2Y 1x240 RM/35 64/110 kV | 135 | 0.075 | 0.149 | 0.526 | cs | 240 | 0.00393 | HV
N2XS(FL)2Y 1x300 RM/35 64/110 kV | 144 | 0.06 | 0.144 | 0.588 | cs | 300 | 0.00393 | HV
15-AL1/3-ST1A 0.4 | 11 | 1.8769 | 0.35 | 0.105 | ol | 16 | 0.00403 | LV
24-AL1/4-ST1A 0.4 | 11.25 | 1.2012 | 0.335 | 0.14 | ol | 24 | 0.00403 | LV
48-AL1/8-ST1A 0.4 | 12.2 | 0.5939 | 0.3 | 0.21 | ol | 48 | 0.00403 | LV
94-AL1/15-ST1A 0.4 | 13.2 | 0.306 | 0.29 | 0.35 | ol | 94 | 0.00403 | LV
34-AL1/6-ST1A 10.0 | 9.7 | 0.8342 | 0.36 | 0.17 | ol | 34 | 0.00403 | MV
48-AL1/8-ST1A 10.0 | 10.1 | 0.5939 | 0.35 | 0.21 | ol | 48 | 0.00403 | MV
70-AL1/11-ST1A 10.0 | 10.4 | 0.4132 | 0.339 | 0.29 | ol | 70 | 0.00403 | MV
94-AL1/15-ST1A 10.0 | 10.75 | 0.306 | 0.33 | 0.35 | ol | 94 | 0.00403 | MV
122-AL1/20-ST1A 10.0 | 11.1 | 0.2376 | 0.323 | 0.41 | ol | 122 | 0.00403 | MV
149-AL1/24-ST1A 10.0 | 11.25 | 0.194 | 0.315 | 0.47 | ol | 149 | 0.00403 | MV
34-AL1/6-ST1A 20.0 | 9.15 | 0.8342 | 0.382 | 0.17 | ol | 34 | 0.00403 | MV
48-AL1/8-ST1A 20.0 | 9.5 | 0.5939 | 0.372 | 0.21 | ol | 48 | 0.00403 | MV
70-AL1/11-ST1A 20.0 | 9.7 | 0.4132 | 0.36 | 0.29 | ol | 70 | 0.00403 | MV
94-AL1/15-ST1A 20.0 | 10 | 0.306 | 0.35 | 0.35 | ol | 94 | 0.00403 | MV
122-AL1/20-ST1A 20.0 | 10.3 | 0.2376 | 0.344 | 0.41 | ol | 122 | 0.00403 | MV
149-AL1/24-ST1A 20.0 | 10.5 | 0.194 | 0.337 | 0.47 | ol | 149 | 0.00403 | MV
184-AL1/30-ST1A 20.0 | 10.75 | 0.1571 | 0.33 | 0.535 | ol | 184 | 0.00403 | MV
243-AL1/39-ST1A 20.0 | 11 | 0.1188 | 0.32 | 0.645 | ol | 243 | 0.00403 | MV
48-AL1/8-ST1A 110.0 | 8 | 0.5939 | 0.46 | 0.21 | ol | 48 | 0.00403 | HV
70-AL1/11-ST1A 110.0 | 8.4 | 0.4132 | 0.45 | 0.29 | ol | 70 | 0.00403 | HV
94-AL1/15-ST1A 110.0 | 8.65 | 0.306 | 0.44 | 0.35 | ol | 94 | 0.00403 | HV
122-AL1/20-ST1A 110.0 | 8.5 | 0.2376 | 0.43 | 0.41 | ol | 122 | 0.00403 | HV
149-AL1/24-ST1A 110.0 | 8.75 | 0.194 | 0.41 | 0.47 | ol | 149 | 0.00403 | HV
184-AL1/30-ST1A 110.0 | 8.8 | 0.1571 | 0.4 | 0.535 | ol | 184 | 0.00403 | HV
243-AL1/39-ST1A 110.0 | 9 | 0.1188 | 0.39 | 0.645 | ol | 243 | 0.00403 | HV
305-AL1/39-ST1A 110.0 | 9.2 | 0.0949 | 0.38 | 0.74 | ol | 305 | 0.00403 | HV
490-AL1/64-ST1A 110.0 | 9.75 | 0.059 | 0.37 | 0.96 | ol | 490 | 0.00403 | HV
679-AL1/86-ST1A 110.0 | 9.95 | 0.042 | 0.36 | 1.15 | ol | 679 | 0.00403 | HV
490-AL1/64-ST1A 220.0 | 10 | 0.059 | 0.285 | 0.96 | ol | 490 | 0.00403 | HV
679-AL1/86-ST1A 220.0 | 11.7 | 0.042 | 0.275 | 1.15 | ol | 679 | 0.00403 | HV
490-AL1/64-ST1A 380.0 | 11 | 0.059 | 0.253 | 0.96 | ol | 490 | 0.00403 | HV
679-AL1/86-ST1A 380.0 | 14.6 | 0.042 | 0.25 | 1.15 | ol | 679 | 0.00403 | HV

## trafo_std_types
| i0_percent | pfe_kw | vkr_percent | sn_mva | vn_lv_kv | vn_hv_kv | vk_percent | shift_degree | vector_group | tap_side | tap_neutral | tap_min | tap_max | tap_step_degree | tap_step_percent | tap_phase_shifter
160 MVA 380/110 kV | 0.06 | 60 | 0.25 | 160 | 110 | 380 | 12.2 | 0 | Yy0 | hv | 0 | -9 | 9 | 0 | 1.5 | FALSE
100 MVA 220/110 kV | 0.06 | 55 | 0.26 | 100 | 110 | 220 | 12 | 0 | Yy0 | hv | 0 | -9 | 9 | 0 | 1.5 | FALSE
63 MVA 110/20 kV | 0.04 | 22 | 0.32 | 63 | 20 | 110 | 18 | 150 | YNd5 | hv | 0 | -9 | 9 | 0 | 1.5 | FALSE
40 MVA 110/20 kV | 0.05 | 18 | 0.34 | 40 | 20 | 110 | 16.2 | 150 | YNd5 | hv | 0 | -9 | 9 | 0 | 1.5 | FALSE
25 MVA 110/20 kV | 0.07 | 14 | 0.41 | 25 | 20 | 110 | 12 | 150 | YNd5 | hv | 0 | -9 | 9 | 0 | 1.5 | FALSE
63 MVA 110/10 kV | 0.04 | 22 | 0.32 | 63 | 10 | 110 | 18 | 150 | YNd5 | hv | 0 | -9 | 9 | 0 | 1.5 | FALSE
40 MVA 110/10 kV | 0.05 | 18 | 0.34 | 40 | 10 | 110 | 16.2 | 150 | YNd5 | hv | 0 | -9 | 9 | 0 | 1.5 | FALSE
25 MVA 110/10 kV | 0.07 | 14 | 0.41 | 25 | 10 | 110 | 12 | 150 | YNd5 | hv | 0 | -9 | 9 | 0 | 1.5 | FALSE
0.25 MVA 20/0.4 kV | 0.32 | 0.8 | 1.44 | 0.25 | 0.4 | 20 | 6 | 150 | Yzn5 | hv | 0 | -2 | 2 | 0 | 2.5 | FALSE
0.4 MVA 20/0.4 kV | 0.3375 | 1.35 | 1.425 | 0.4 | 0.4 | 20 | 6 | 150 | Dyn5 | hv | 0 | -2 | 2 | 0 | 2.5 | FALSE
0.63 MVA 20/0.4 kV | 0.2619 | 1.65 | 1.206 | 0.63 | 0.4 | 20 | 6 | 150 | Dyn5 | hv | 0 | -2 | 2 | 0 | 2.5 | FALSE
0.25 MVA 10/0.4 kV | 0.24 | 0.6 | 1.2 | 0.25 | 0.4 | 10 | 4 | 150 | Dyn5 | hv | 0 | -2 | 2 | 0 | 2.5 | FALSE
0.4 MVA 10/0.4 kV | 0.2375 | 0.95 | 1.325 | 0.4 | 0.4 | 10 | 4 | 150 | Dyn5 | hv | 0 | -2 | 2 | 0 | 2.5 | FALSE
0.63 MVA 10/0.4 kV | 0.1873 | 1.18 | 1.0794 | 0.63 | 0.4 | 10 | 4 | 150 | Dyn5 | hv | 0 | -2 | 2 | 0 | 2.5 | FALSE

## trafo3w_std_types
| sn_hv_mva | sn_mv_mva | sn_lv_mva | vn_hv_kv | vn_mv_kv | vn_lv_kv | vk_hv_percent | vk_mv_percent | vk_lv_percent | vkr_hv_percent | vkr_mv_percent | vkr_lv_percent | pfe_kw | i0_percent | shift_mv_degree | shift_lv_degree | vector_group | tap_side | tap_neutral | tap_min | tap_max | tap_step_percent
63/25/38 MVA 110/20/10 kV | 63 | 25 | 38 | 110 | 20 | 10 | 10.4 | 10.4 | 10.4 | 0.28 | 0.32 | 0.35 | 35 | 0.89 | 0 | 0 | YN0yn0yn0 | hv | 0 | -10 | 10 | 1.2
63/25/38 MVA 110/10/10 kV | 63 | 25 | 38 | 110 | 10 | 10 | 10.4 | 10.4 | 10.4 | 0.28 | 0.32 | 0.35 | 35 | 0.89 | 0 | 0 | YN0yn0yn0 | hv | 0 | -10 | 10 | 1.2

## fuse_std_types
| fuse_type | i_rated_a | t_avg | t_min | t_total | x_avg | x_min | x_total
HV 100A | HV 100A | 100 | 0 | [10.0, 3.64, 0.854, 0.281, 0.1, 0.0531, 0.022, 0.01] | [10.0, 4.267, 1.21, 0.403, 0.1, 0.058, 0.022, 0.01] | 0 | [300.0, 350.0, 450.0, 550.0, 700.0, 850.0, 1200.0, 1752.0] | [600.0, 700.0, 900.0, 1150.0, 1665.0, 2000.0, 3000.0, 4313.0]
HV 10A | HV 10A | 10 | 0 | [10.0, 1675.0, 0.344, 0.156, 0.1, 0.0417, 0.0171, 0.01] | [10.0, 1.3, 0.3, 0.155, 0.1, 0.0555, 0.023, 0.01] | 0 | [30.0, 32.0, 35.0, 37.0, 39.0, 50.0, 70.0, 88.0] | [60.0, 70.0, 80.0, 87.0, 94.0, 110.0, 150.0, 216.0]
HV 125A | HV 125A | 125 | 0 | [10.0, 1.82, 0.344, 0.1, 0.0467, 0.0269, 0.01] | [10.0, 2.478, 0.426, 0.1, 0.0427, 0.0211, 0.01] | 0 | [375.0, 500.0, 700.0, 925.0, 1200.0, 1500.0, 2341.0] | [750.0, 1000.0, 1500.0, 2200.0, 3000.0, 4000.0, 5765.0]
HV 160A | HV 160A | 160 | 0 | [10.0, 4.15, 1.03, 0.198, 0.1, 0.051, 0.0172, 0.01] | [10.0, 2.3, 0.734, 0.274, 0.1, 0.046, 0.0177, 0.01] | 0 | [480.0, 550.0, 700.0, 1000.0, 1260.0, 1600.0, 2500.0, 3227.0] | [960.0, 1300.0, 1700.0, 2200.0, 2996.0, 4000.0, 6000.0, 7946.0]
HV 16A | HV 16A | 16 | 0 | [10.0, 0.352, 0.164, 0.1, 0.0649, 0.0342, 0.01] | [10.0, 2.34, 0.722, 0.181, 0.1, 0.055, 0.0296, 0.01] | 0 | [48.0, 60.0, 65.0, 71.0, 80.0, 100.0, 162.0] | [96.0, 110.0, 125.0, 150.0, 168.0, 200.0, 250.0, 398.0]
HV 200A | HV 200A | 200 | 0 | [10.0, 4.267, 1.21, 0.403, 0.1, 0.058, 0.022, 0.01] | [10.0, 3.73, 1.654, 0.328, 0.1, 0.0531, 0.019, 0.01] | 0 | [600.0, 700.0, 900.0, 1150.0, 1665.0, 2000.0, 3000.0, 4313.0] | [1200.0, 1500.0, 1800.0, 2700.0, 3960.0, 5000.0, 7500.0, 10620.0]
HV 20A | HV 20A | 20 | 0 | [10.0, 1.3, 0.3, 0.155, 0.1, 0.0555, 0.023, 0.01] | [10.0, 1.3, 0.161, 0.1, 0.0611, 0.0399, 0.0141, 0.01] | 0 | [60.0, 70.0, 80.0, 87.0, 94.0, 110.0, 150.0, 216.0] | [120.0, 150.0, 200.0, 223.0, 260.0, 300.0, 450.0, 532.0]
HV 25A | HV 25A | 25 | 0 | [10.0, 2.512, 0.833, 0.299, 0.1, 0.0372, 0.0223, 0.01] | [10.0, 3.125, 0.597, 0.198, 0.1, 0.0378, 0.022, 0.01] | 0 | [75.0, 82.0, 90.0, 100.0, 124.0, 170.0, 200.0, 289.0] | [150.0, 170.0, 210.0, 250.0, 294.0, 400.0, 500.0, 711.0]
HV 31.5A | HV 31.5A | 31.5 | 0 | [10.0, 2.34, 0.722, 0.181, 0.1, 0.055, 0.0296, 0.01] | [10.0, 2.84, 0.368, 0.164, 0.1, 0.0621, 0.0378, 0.0195, 0.01] | 0 | [95.0, 110.0, 125.0, 150.0, 165.0, 200.0, 250.0, 390.0] | [189.0, 220.0, 300.0, 350.0, 393.0, 450.0, 530.0, 700.0, 960.0]
HV 40A | HV 40A | 40 | 0 | [10.0, 1.3, 0.161, 0.1, 0.0611, 0.0399, 0.0141, 0.01] | [10.0, 2.05, 0.369, 0.198, 0.1, 0.051, 0.0298, 0.01] | 0 | [120.0, 150.0, 200.0, 223.0, 260.0, 300.0, 450.0, 532.0] | [240.0, 300.0, 400.0, 450.0, 530.0, 650.0, 800.0, 1311.0]
HV 50A | HV 50A | 50 | 0 | [10.0, 3.215, 0.597, 0.198, 0.1, 0.0378, 0.022, 0.01] | [10.0, 3.64, 0.854, 0.281, 0.1, 0.0531, 0.022, 0.01] | 0 | [150.0, 170.0, 210.0, 250.0, 294.0, 400.0, 500.0, 711.0] | [300.0, 350.0, 450.0, 550.0, 700.0, 850.0, 1200.0, 1752.0]
HV 6.3A | HV 6.3A | 6.3 | 0 | [10.0, 1.39, 0.344, 0.168, 0.1, 0.056, 0.0263, 0.01] | [10.0, 1.711, 0.516, 0.198, 0.1, 0.0634, 0.0303, 0.01] | 0 | [19.0, 19.5, 20.4, 20.8, 22.0, 25.0, 32.0, 48.0] | [38.0, 40.0, 43.0, 48.0, 53.0, 60.0, 75.0, 118.0]
HV 63A | HV 63A | 63 | 0 | [10.0, 2.84, 0.368, 0.164, 0.1, 0.0621, 0.0378, 0.0195, 0.01] | [10.0, 1.82, 0.344, 0.1, 0.0467, 0.0269, 0.01] | 0 | [189.0, 220.0, 300.0, 350.0, 393.0, 450.0, 530.0, 700.0, 961.0] | [378.0, 500.0, 700.0, 934.0, 1200.0, 1500.0, 2366.0]
HV 80A | HV 80A | 80 | 0 | [10.0, 2.05, 0.369, 0.198, 0.1, 0.051, 0.0298, 0.01] | [10.0, 4.15, 1.03, 0.198, 0.1, 0.051, 0.0172, 0.01] | 0 | [240.0, 300.0, 400.0, 450.0, 530.0, 650.0, 800.0, 1311.0] | [480.0, 550.0, 700.0, 1000.0, 1260.0, 1600.0, 2500.0, 3227.0]
Siemens NH-1-100 | Siemens NH-1-100 | 100 | [5400.0, 2000.0, 400.0, 20.0, 1.0, 0.2, 0.012, 0.004] | 0 | 0 | [150.0, 190.0, 250.0, 430.0, 900.0, 1250.0, 2700.0, 3600.0] | 0 | 0
Siemens NH-1-125 | Siemens NH-1-125 | 125 | [4800.0, 120.0, 7.0, 0.1, 0.004] | 0 | 0 | [180.0, 400.0, 740.0, 2000.0, 4250.0] | 0 | 0
Siemens NH-1-16 | Siemens NH-1-16 | 16 | [4000.0, 400.0, 2.0, 0.1, 0.04, 0.01] | 0 | 0 | [26.0, 35.0, 75.0, 150.0, 200.0, 300.0] | 0 | 0
Siemens NH-1-160 | Siemens NH-1-160 | 160 | [4800.0, 120.0, 7.0, 0.1, 0.004] | 0 | 0 | [210.0, 500.0, 900.0, 2300.0, 5000.0] | 0 | 0
Siemens NH-1-25 | Siemens NH-1-25 | 25 | [4000.0, 1000.0, 10.0, 0.2, 0.02, 0.01] | 0 | 0 | [40.0, 50.0, 100.0, 210.0, 400.0, 500.0] | 0 | 0
Siemens NH-1-50 | Siemens NH-1-50 | 50 | [4000.0, 40.0, 4.0, 1.0, 0.02, 0.01] | 0 | 0 | [86.0, 200.0, 300.0, 400.0, 1000.0, 1280.0] | 0 | 0
Siemens NH-1-63 | Siemens NH-1-63 | 63 | [4000.0, 100.0, 10.0, 2.0, 0.04, 0.01] | 0 | 0 | [100.0, 200.0, 300.0, 400.0, 1000.0, 1500.0] | 0 | 0
Siemens NH-1-80 | Siemens NH-1-80 | 80 | [4800.0, 120.0, 7.0, 0.1, 0.01] | 0 | 0 | [150.58, 250.0, 450.0, 1150.0, 2470.0] | 0 | 0
Siemens NH-2-1000 | Siemens NH-2-1000 | 1000 | [4800.0, 120.0, 7.0, 0.1, 0.004] | 0 | 0 | [1900.0, 3500.0, 8400.0, 24000.0, 52000.0] | 0 | 0
Siemens NH-2-200 | Siemens NH-2-200 | 200 | [4800.0, 120.0, 7.0, 0.1, 0.004] | 0 | 0 | [280.0, 650.0, 1200.0, 3000.0, 7000.0] | 0 | 0
Siemens NH-2-224 | Siemens NH-2-224 | 224 | [4800.0, 120.0, 7.0, 0.2, 0.04, 0.004] | 0 | 0 | [400.0, 750.0, 1453.0, 3025.0, 4315.0, 7600.0] | 0 | 0
Siemens NH-2-250 | Siemens NH-2-250 | 250 | [4800.0, 120.0, 7.0, 0.1, 0.004] | 0 | 0 | [450.0, 800.0, 1650.0, 4000.0, 8500.0] | 0 | 0
Siemens NH-2-315 | Siemens NH-2-315 | 315 | [4800.0, 120.0, 7.0, 0.1, 0.004] | 0 | 0 | [550.0, 920.0, 1900.0, 5000.0, 11000.0] | 0 | 0
Siemens NH-2-355 | Siemens NH-2-355 | 355 | [4800.0, 120.0, 6.0, 0.1, 0.004] | 0 | 0 | [650.0, 1116.27, 2350.0, 5840.0, 12790.0] | 0 | 0
Siemens NH-2-400 | Siemens NH-2-400 | 400 | [4800.0, 120.0, 7.0, 0.1, 0.004] | 0 | 0 | [720.0, 1350.0, 2800.0, 6500.0, 15000.0] | 0 | 0
Siemens NH-2-425 | Siemens NH-2-425 | 425 | [4800.0, 120.0, 7.0, 0.1, 0.004] | 0 | 0 | [850.0, 1500.0, 3050.0, 7500.0, 16500.0] | 0 | 0
Siemens NH-2-630 | Siemens NH-2-630 | 630 | [4800.0, 120.0, 7.0, 0.1, 0.004] | 0 | 0 | [1200.0, 2000.0, 4800.0, 12000.0, 26000.0] | 0 | 0

## res_bus
| vm_pu | va_degree | p_mw | q_mvar
0 | 0.97211 | -0.54218 | 0.0038705 | 0.00097004
1 | 0.97216 | -0.54118 | 0.0021516 | 0.00053924
2 | 0.97206 | -0.54308 | 0 | 0
3 | 0.97233 | -0.53779 | 0.00036205 | 9.0739e-05
4 | 0.97191 | -0.54608 | 0.0017003 | 0.00042613
5 | 0.97251 | -0.53429 | 0 | 0
6 | 0.97257 | -0.53311 | 0.0004528 | 0.00011348
7 | 0.97547 | -0.47588 | 0.0049591 | 0.0012429
8 | 0.97518 | -0.4816 | 0.0011959 | 0.00029973
9 | 0.9756 | -0.47322 | 0.00062086 | 0.0001556
10 | 0.97396 | -0.50555 | 0 | 0
11 | 0.97587 | -0.46802 | 0 | 0
12 | 0.97584 | -0.46854 | 0.0010298 | 0.0002581
13 | 0.97566 | -0.47211 | 0 | 0
14 | 0.98065 | -0.37405 | 0 | 0
15 | 0.98438 | -0.301 | 0.0015358 | 0.00038491
16 | 0.98298 | -0.32839 | 0 | 0
17 | 0.98522 | -0.28471 | 0 | 0
18 | 0.98147 | -0.35787 | 0 | 0
19 | 0.98512 | -0.28667 | 0 | 0
20 | 0.99431 | -0.10885 | 0.001114 | 0.00027918
21 | 0.98067 | -0.3735 | 0.0021453 | 0.00053766
22 | 0.98498 | -0.28953 | 0.00086693 | 0.00021727
23 | 0.9737 | -0.51079 | 0 | 0
24 | 0.97561 | -0.47316 | 0.00078455 | 0.00019663
25 | 0.97363 | -0.51216 | 0 | 0
26 | 0.97358 | -0.51306 | 0.0022591 | 0.00056619
27 | 0.97359 | -0.51296 | 0.0021933 | 0.00054971
28 | 0.97357 | -0.51322 | 0.0035361 | 0.00088622
29 | 0.99989 | -0.002146 | 0.070736 | 0.017728
30 | 0.99953 | -0.0090253 | 0.0063081 | 0.001581
31 | 1 | 0 | -0.1201 | -0.029813
32 | 0.99776 | -0.04278 | 0 | 0
33 | 0.99488 | -0.098041 | 0 | 0
34 | 0.99487 | -0.098205 | 0.00093243 | 0.00023369
35 | 0.99468 | -0.10173 | 0.00051167 | 0.00012824
36 | 0.9945 | -0.10526 | 0.00069602 | 0.00017444
37 | 0.99446 | -0.10597 | 0.00411 | 0.0010301
38 | 0.97351 | -0.5145 | 0.0035455 | 0.00088859
39 | 0.99998 | 149.9956 | 0 | 0

## res_line
| p_from_mw | q_from_mvar | p_to_mw | q_to_mvar | pl_mw | ql_mvar | i_from_ka | i_to_ka | i_ka | vm_from_pu | va_from_degree | vm_to_pu | va_to_degree | loading_percent
0 | -0.0055711 | -0.0013948 | 0.0055714 | 0.0013949 | 2.6395e-07 | 4.8913e-08 | 0.0085272 | 0.0085272 | 0.0085272 | 0.97211 | -0.54218 | 0.97216 | -0.54118 | 2.3426
1 | 0.0017006 | 0.00042479 | -0.0017005 | -0.0004251 | 7.311e-08 | -3.1001e-07 | 0.0026026 | 0.0026027 | 0.0026027 | 0.97211 | -0.54218 | 0.97206 | -0.54308 | 0.71504
2 | -0.007723 | -0.0019341 | 0.0077242 | 0.0019346 | 1.2478e-06 | 5.0326e-07 | 0.01182 | 0.01182 | 0.01182 | 0.97216 | -0.54118 | 0.97233 | -0.53779 | 3.2474
3 | 0.0017005 | 0.0004251 | -0.0017003 | -0.00042613 | 2.4209e-07 | -1.026e-06 | 0.0026027 | 0.0026032 | 0.0026032 | 0.97206 | -0.54308 | 0.97191 | -0.54608 | 0.71516
4 | -0.0080863 | -0.0020254 | 0.0080876 | 0.0020259 | 1.3483e-06 | 5.7162e-07 | 0.012374 | 0.012374 | 0.012374 | 0.97233 | -0.53779 | 0.97251 | -0.53429 | 3.3996
5 | -0.0080876 | -0.0020259 | 0.0080881 | 0.0020261 | 4.5572e-07 | 1.9318e-07 | 0.012374 | 0.012374 | 0.012374 | 0.97251 | -0.53429 | 0.97257 | -0.53311 | 3.3995
6 | -0.0085409 | -0.0021396 | 0.00855 | 0.0021437 | 9.0842e-06 | 4.0512e-06 | 0.013067 | 0.013066 | 0.013067 | 0.97257 | -0.53311 | 0.9737 | -0.51079 | 3.5899
7 | 0.021315 | 0.005338 | -0.021309 | -0.0053372 | 5.8087e-06 | 7.9188e-07 | 0.032514 | 0.032515 | 0.032515 | 0.97547 | -0.47588 | 0.97518 | -0.4816 | 2.2332
8 | -0.026274 | -0.0065809 | 0.026278 | 0.0065819 | 3.3296e-06 | 1.0267e-06 | 0.040078 | 0.040078 | 0.040078 | 0.97547 | -0.47588 | 0.9756 | -0.47322 | 2.7526
9 | 0.020113 | 0.0050375 | -0.020091 | -0.0050358 | 2.2935e-05 | 1.7344e-06 | 0.03069 | 0.030694 | 0.030694 | 0.97518 | -0.4816 | 0.97396 | -0.50555 | 2.1081
10 | -0.026898 | -0.0067375 | 0.026905 | 0.0067397 | 6.6575e-06 | 2.1527e-06 | 0.041025 | 0.041024 | 0.041025 | 0.9756 | -0.47322 | 0.97587 | -0.46802 | 2.8176
11 | 0.0070844 | 0.0017756 | -0.0070818 | -0.0017747 | 2.5866e-06 | 9.23e-07 | 0.010824 | 0.010824 | 0.010824 | 0.97396 | -0.50555 | 0.97357 | -0.51322 | 2.9736
12 | 0.013006 | 0.0032601 | -0.013003 | -0.0032591 | 3.2447e-06 | 9.8609e-07 | 0.019871 | 0.019871 | 0.019871 | 0.97396 | -0.50555 | 0.9737 | -0.51079 | 2.7296
13 | 0.0010299 | 0.00025777 | -0.0010298 | -0.0002581 | 2.5753e-08 | -3.3146e-07 | 0.0015702 | 0.0015704 | 0.0015704 | 0.97587 | -0.46802 | 0.97584 | -0.46854 | 0.43142
14 | 0.00078474 | 0.00019231 | -0.00078459 | -0.00019574 | 1.5154e-07 | -3.4339e-06 | 0.001195 | 0.0011963 | 0.0011963 | 0.97587 | -0.46802 | 0.97566 | -0.47211 | 0.32865
15 | -0.02872 | -0.0071897 | 0.028849 | 0.0072362 | 0.00012884 | 4.6455e-05 | 0.043789 | 0.043777 | 0.043789 | 0.97587 | -0.46802 | 0.98065 | -0.37405 | 3.0075
16 | 0.00078459 | 0.00019574 | -0.00078455 | -0.00019663 | 3.9036e-08 | -8.831e-07 | 0.0011963 | 0.0011966 | 0.0011966 | 0.97566 | -0.47211 | 0.97561 | -0.47316 | 0.32874
17 | -0.028849 | -0.0072362 | 0.028849 | 0.0072365 | 7.5955e-07 | 2.7275e-07 | 0.043777 | 0.043776 | 0.043777 | 0.98065 | -0.37405 | 0.98067 | -0.3735 | 3.0066
18 | 0.031102 | 0.0078166 | -0.031061 | -0.0078006 | 4.0629e-05 | 1.6051e-05 | 0.047022 | 0.047026 | 0.047026 | 0.98438 | -0.301 | 0.98298 | -0.32839 | 3.2298
19 | -0.032638 | -0.0082015 | 0.032663 | 0.0082121 | 2.5388e-05 | 1.0588e-05 | 0.049344 | 0.049342 | 0.049344 | 0.98438 | -0.301 | 0.98522 | -0.28471 | 3.389
20 | 0.031061 | 0.0078006 | -0.031018 | -0.0077833 | 4.3651e-05 | 1.7278e-05 | 0.047026 | 0.04703 | 0.04703 | 0.98298 | -0.32839 | 0.98147 | -0.35787 | 3.2301
21 | 0.00086713 | 0.00021348 | -0.00086705 | -0.00021502 | 7.9966e-08 | -1.5345e-06 | 0.0013083 | 0.0013089 | 0.0013089 | 0.98522 | -0.28471 | 0.98512 | -0.28667 | 0.35958
22 | -0.03353 | -0.0084256 | 0.033814 | 0.0085463 | 0.00028331 | 0.00012073 | 0.05065 | 0.050628 | 0.05065 | 0.98522 | -0.28471 | 0.99431 | -0.10885 | 3.4787
23 | 0.031018 | 0.0077833 | -0.030995 | -0.0077741 | 2.3098e-05 | 9.1567e-06 | 0.04703 | 0.047032 | 0.047032 | 0.98147 | -0.35787 | 0.98067 | -0.3735 | 3.2302
24 | 0.00086705 | 0.00021502 | -0.00086693 | -0.00021727 | 1.1785e-07 | -2.2584e-06 | 0.0013089 | 0.0013097 | 0.0013097 | 0.98512 | -0.28667 | 0.98498 | -0.28953 | 0.3598
25 | -0.034928 | -0.0088255 | 0.034932 | 0.0088276 | 4.8115e-06 | 2.1056e-06 | 0.052296 | 0.052295 | 0.052296 | 0.99431 | -0.10885 | 0.99446 | -0.10597 | 3.5917
26 | 0.0044529 | 0.0011155 | -0.0044527 | -0.0011155 | 2.9046e-07 | -2.2142e-08 | 0.0068049 | 0.0068049 | 0.0068049 | 0.9737 | -0.51079 | 0.97363 | -0.51216 | 1.8695
27 | 0.0022592 | 0.00056598 | -0.0022591 | -0.00056619 | 9.6267e-08 | -2.0617e-07 | 0.0034527 | 0.0034528 | 0.0034528 | 0.97363 | -0.51216 | 0.97358 | -0.51306 | 0.94858
28 | 0.0021934 | 0.00054951 | -0.0021933 | -0.00054971 | 8.2959e-08 | -1.9172e-07 | 0.0033522 | 0.0033523 | 0.0033523 | 0.97363 | -0.51216 | 0.97359 | -0.51296 | 0.92096
29 | 0.0035457 | 0.00088849 | -0.0035455 | -0.00088859 | 2.1688e-07 | -1.0606e-07 | 0.0054193 | 0.0054194 | 0.0054194 | 0.97357 | -0.51322 | 0.97351 | -0.5145 | 1.4888
30 | 0.047698 | 0.012078 | -0.047682 | -0.012069 | 1.5751e-05 | 8.3339e-06 | 0.071027 | 0.071027 | 0.071027 | 0.99989 | -0.002146 | 0.99953 | -0.0090253 | 4.8782
31 | -0.11843 | -0.029806 | 0.11845 | 0.029813 | 1.2148e-05 | 7.5558e-06 | 0.17629 | 0.17629 | 0.17629 | 0.99989 | -0.002146 | 1 | 0 | 12.1081
32 | 0.041374 | 0.010488 | -0.041307 | -0.010455 | 6.7024e-05 | 3.3047e-05 | 0.061636 | 0.06164 | 0.06164 | 0.99953 | -0.0090253 | 0.99776 | -0.04278 | 4.2335
33 | 0.041307 | 0.010455 | -0.041198 | -0.010401 | 0.00010932 | 5.3979e-05 | 0.06164 | 0.061646 | 0.061646 | 0.99776 | -0.04278 | 0.99488 | -0.098041 | 4.2339
34 | 0.00093244 | 0.00023356 | -0.00093243 | -0.00023369 | 7.2947e-09 | -1.252e-07 | 0.0013946 | 0.0013946 | 0.0013946 | 0.99488 | -0.098041 | 0.99487 | -0.098205 | 0.38314
35 | 0.040265 | 0.010168 | -0.040258 | -0.010164 | 7.1084e-06 | 3.4647e-06 | 0.060251 | 0.060251 | 0.060251 | 0.99488 | -0.098041 | 0.99468 | -0.10173 | 4.1381
36 | 0.039746 | 0.010036 | -0.03974 | -0.010033 | 6.7285e-06 | 3.2534e-06 | 0.059486 | 0.059486 | 0.059486 | 0.99468 | -0.10173 | 0.9945 | -0.10526 | 4.0856
37 | 0.039044 | 0.0098583 | -0.039042 | -0.0098577 | 1.3367e-06 | 6.3886e-07 | 0.058445 | 0.058445 | 0.058445 | 0.9945 | -0.10526 | 0.99446 | -0.10597 | 4.0141

## res_trafo
| p_hv_mw | q_hv_mvar | p_lv_mw | q_lv_mvar | pl_mw | ql_mvar | i_hv_ka | i_lv_ka | vm_hv_pu | va_hv_degree | vm_lv_pu | va_lv_degree | loading_percent
0 | -1.2729e-15 | -1.3162e-15 | 0.00165 | 1.2699e-07 | 0.00165 | 1.2699e-07 | 5.2857e-17 | 0.0023815 | 0.99998 | 149.9956 | 1 | 0 | 0.2619

## res_ext_grid
| p_mw | q_mvar
0 | 0.1251 | 0.031067

## res_load
| p_mw | q_mvar
0 | 0.0038705 | 0.00097004
1 | 0.0021516 | 0.00053924
2 | 0.00036205 | 9.0739e-05
3 | 0.0017003 | 0.00042613
4 | 0.0004528 | 0.00011348
5 | 0.0049591 | 0.0012429
6 | 0.0011959 | 0.00029973
7 | 0.00062086 | 0.0001556
8 | 0.0010298 | 0.0002581
9 | 0.0015358 | 0.00038491
10 | 0.001114 | 0.00027918
11 | 0.0021453 | 0.00053766
12 | 0.00086693 | 0.00021727
13 | 0.00078455 | 0.00019663
14 | 0.0022591 | 0.00056619
15 | 0.0021933 | 0.00054971
16 | 0.0035361 | 0.00088622
17 | 0.070736 | 0.017728
18 | 0.0063081 | 0.001581
19 | 0.0050001 | 0.0012531
20 | 0.00093243 | 0.00023369
21 | 0.00051167 | 0.00012824
22 | 0.00069602 | 0.00017444
23 | 0.00411 | 0.0010301
24 | 0.0035455 | 0.00088859

## dtypes
| element | column | dtype
0 | bus | name | object
1 | bus | vn_kv | float64
2 | bus | type | object
3 | bus | zone | object
4 | bus | in_service | bool
5 | load | name | object
6 | load | bus | uint32
7 | load | p_mw | float64
8 | load | q_mvar | float64
9 | load | const_z_percent | float64
10 | load | const_i_percent | float64
11 | load | sn_mva | float64
12 | load | scaling | float64
13 | load | in_service | bool
14 | load | type | object
15 | ext_grid | name | object
16 | ext_grid | bus | uint32
17 | ext_grid | vm_pu | float64
18 | ext_grid | va_degree | float64
19 | ext_grid | slack_weight | float64
20 | ext_grid | in_service | bool
21 | line | name | object
22 | line | std_type | object
23 | line | from_bus | uint32
24 | line | to_bus | uint32
25 | line | length_km | float64
26 | line | r_ohm_per_km | float64
27 | line | x_ohm_per_km | float64
28 | line | c_nf_per_km | float64
29 | line | g_us_per_km | float64
30 | line | max_i_ka | float64
31 | line | df | float64
32 | line | parallel | uint32
33 | line | type | object
34 | line | in_service | bool
35 | trafo | name | object
36 | trafo | std_type | object
37 | trafo | hv_bus | uint32
38 | trafo | lv_bus | uint32
39 | trafo | sn_mva | float64
40 | trafo | vn_hv_kv | float64
41 | trafo | vn_lv_kv | float64
42 | trafo | vk_percent | float64
43 | trafo | vkr_percent | float64
44 | trafo | pfe_kw | float64
45 | trafo | i0_percent | float64
46 | trafo | shift_degree | float64
47 | trafo | tap_side | object
48 | trafo | tap_neutral | int32
49 | trafo | tap_min | int32
50 | trafo | tap_max | int32
51 | trafo | tap_step_percent | float64
52 | trafo | tap_step_degree | float64
53 | trafo | tap_pos | int32
54 | trafo | tap_phase_shifter | bool
55 | trafo | parallel | uint32
56 | trafo | df | float64
57 | trafo | in_service | bool
58 | line_geodata | coords | object
59 | bus_geodata | x | float64
60 | bus_geodata | y | float64
61 | bus_geodata | coords | object
62 | res_bus | vm_pu | float64
63 | res_bus | va_degree | float64
64 | res_bus | p_mw | float64
65 | res_bus | q_mvar | float64
66 | res_line | p_from_mw | float64
67 | res_line | q_from_mvar | float64
68 | res_line | p_to_mw | float64
69 | res_line | q_to_mvar | float64
70 | res_line | pl_mw | float64
71 | res_line | ql_mvar | float64
72 | res_line | i_from_ka | float64
73 | res_line | i_to_ka | float64
74 | res_line | i_ka | float64
75 | res_line | vm_from_pu | float64
76 | res_line | va_from_degree | float64
77 | res_line | vm_to_pu | float64
78 | res_line | va_to_degree | float64
79 | res_line | loading_percent | float64
80 | res_trafo | p_hv_mw | float64
81 | res_trafo | q_hv_mvar | float64
82 | res_trafo | p_lv_mw | float64
83 | res_trafo | q_lv_mvar | float64
84 | res_trafo | pl_mw | float64
85 | res_trafo | ql_mvar | float64
86 | res_trafo | i_hv_ka | float64
87 | res_trafo | i_lv_ka | float64
88 | res_trafo | vm_hv_pu | float64
89 | res_trafo | va_hv_degree | float64
90 | res_trafo | vm_lv_pu | float64
91 | res_trafo | va_lv_degree | float64
92 | res_trafo | loading_percent | float64
93 | res_ext_grid | p_mw | float64
94 | res_ext_grid | q_mvar | float64
95 | res_load | p_mw | float64
96 | res_load | q_mvar | float64

## parameters
| version | format_version | converged | OPF_converged | name | f_hz | sn_mva
0 | 2.14.6 | 2.14.0 | TRUE | FALSE |  | 50 | 1