## bus
| name | vn_kv | type | zone | in_service
0 | bus_LV_2237-2_1_6_node_123 | 0.4 | n |  | TRUE
1 | bus_LV_2237-2_1_6_node_124 | 0.4 | n |  | TRUE
2 | bus_LV_2237-2_1_6_node_125 | 0.4 | n |  | TRUE
3 | bus_LV_2237-2_1_6_node_126 | 0.4 | n |  | TRUE
4 | bus_LV_2237-2_1_6_node_127 | 0.4 | n |  | TRUE
5 | bus_LV_2237-2_1_6_node_106 | 0.4 | n |  | TRUE
6 | bus_LV_2237-2_1_6_node_108 | 0.4 | n |  | TRUE
7 | bus_LV_2237-2_1_6_node_105 | 0.4 | n |  | TRUE
8 | bus_LV_2237-2_1_6_node_1 | 0.4 | n |  | TRUE
9 | bus_LV_2237-2_1_6_node_2 | 0.4 | n |  | TRUE
10 | bus_LV_2237-2_1_6_node_3 | 0.4 | n |  | TRUE
11 | bus_LV_2237-2_1_6_node_119 | 0.4 | n |  | TRUE
12 | bus_LV_2237-2_1_6_node_121 | 0.4 | n |  | TRUE
13 | bus_LV_2237-2_1_6_node_118 | 0.4 | n |  | TRUE
14 | bus_LV_2237-2_1_6_node_4 | 0.4 | n |  | TRUE
15 | bus_LV_2237-2_1_6_node_5 | 0.4 | n |  | TRUE
16 | bus_LV_2237-2_1_6_node_6 | 0.4 | n |  | TRUE
17 | bus_LV_2237-2_1_6_node_13 | 0.4 | n |  | TRUE
18 | bus_LV_2237-2_1_6_node_7 | 0.4 | n |  | TRUE
19 | bus_LV_2237-2_1_6_node_8 | 0.4 | n |  | TRUE
20 | bus_LV_2237-2_1_6_node_14 | 0.4 | n |  | TRUE
21 | bus_LV_2237-2_1_6_node_9 | 0.4 | n |  | TRUE
22 | bus_LV_2237-2_1_6_node_10 | 0.4 | n |  | TRUE
23 | bus_LV_2237-2_1_6_node_11 | 0.4 | n |  | TRUE
24 | bus_LV_2237-2_1_6_node_12 | 0.4 | n |  | TRUE
25 | bus_LV_2237-2_1_6_node_273 | 0.4 | n |  | TRUE
26 | bus_LV_2237-2_1_6_node_271 | 0.4 | n |  | TRUE
27 | bus_LV_2237-2_1_6_node_270 | 0.4 | n |  | TRUE
28 | bus_LV_2237-2_1_6_node_268 | 0.4 | n |  | TRUE
29 | bus_LV_2237-2_1_6_node_15 | 0.4 | n |  | TRUE
30 | bus_LV_2237-2_1_6_node_16 | 0.4 | n |  | TRUE
31 | bus_LV_2237-2_1_6_node_17 | 0.4 | n |  | TRUE
32 | bus_LV_2237-2_1_6_node_24 | 0.4 | n |  | TRUE
33 | bus_LV_2237-2_1_6_node_21 | 0.4 | n |  | TRUE
34 | bus_LV_2237-2_1_6_node_18 | 0.4 | n |  | TRUE
35 | bus_LV_2237-2_1_6_node_19 | 0.4 | n |  | TRUE
36 | bus_LV_2237-2_1_6_node_278 | 0.4 | n |  | TRUE
37 | bus_LV_2237-2_1_6_node_30 | 0.4 | n |  | TRUE
38 | bus_LV_2237-2_1_6_node_67 | 0.4 | n |  | TRUE
39 | bus_LV_2237-2_1_6_node_20 | 0.4 | n |  | TRUE
40 | bus_LV_2237-2_1_6_node_22 | 0.4 | n |  | TRUE
41 | bus_LV_2237-2_1_6_node_23 | 0.4 | n |  | TRUE
42 | bus_LV_2237-2_1_6_node_26 | 0.4 | n |  | TRUE
43 | bus_LV_2237-2_1_6_node_25 | 0.4 | n |  | TRUE
44 | bus_LV_2237-2_1_6_node_27 | 0.4 | n |  | TRUE
45 | bus_LV_2237-2_1_6_node_28 | 0.4 | n |  | TRUE
46 | bus_LV_2237-2_1_6_node_29 | 0.4 | n |  | TRUE
47 | bus_LV_2237-2_1_6_node_33 | 0.4 | n |  | TRUE
48 | bus_LV_2237-2_1_6_node_47 | 0.4 | n |  | TRUE
49 | bus_LV_2237-2_1_6_node_31 | 0.4 | n |  | TRUE
50 | bus_LV_2237-2_1_6_node_32 | 0.4 | n |  | TRUE
51 | bus_LV_2237-2_1_6_node_34 | 0.4 | n |  | TRUE
52 | bus_LV_2237-2_1_6_node_35 | 0.4 | n |  | TRUE
53 | bus_LV_2237-2_1_6_node_36 | 0.4 | n |  | TRUE
54 | bus_LV_2237-2_1_6_node_37 | 0.4 | n |  | TRUE
55 | bus_LV_2237-2_1_6_node_282 | 0.4 | n |  | TRUE
56 | bus_LV_2237-2_1_6_node_283 | 0.4 | n |  | TRUE
57 | bus_LV_2237-2_1_6_node_284 | 0.4 | n |  | TRUE
58 | bus_LV_2237-2_1_6_node_287 | 0.4 | n |  | TRUE
59 | bus_LV_2237-2_1_6_node_285 | 0.4 | n |  | TRUE
60 | bus_LV_2237-2_1_6_node_286 | 0.4 | n |  | TRUE
61 | bus_LV_2237-2_1_6_node_290 | 0.4 | n |  | TRUE
62 | bus_LV_2237-2_1_6_node_288 | 0.4 | n |  | TRUE
63 | bus_LV_2237-2_1_6_node_289 | 0.4 | n |  | TRUE
64 | bus_LV_2237-2_1_6_node_291 | 0.4 | n |  | TRUE
65 | bus_LV_2237-2_1_6_node_292 | 0.4 | n |  | TRUE
66 | bus_LV_2237-2_1_6_node_294 | 0.4 | n |  | TRUE
67 | bus_LV_2237-2_1_6_node_295 | 0.4 | n |  | TRUE
68 | bus_LV_2237-2_1_6_node_48 | 0.4 | n |  | TRUE
69 | bus_LV_2237-2_1_6_node_49 | 0.4 | n |  | TRUE
70 | bus_LV_2237-2_1_6_node_38 | 0.4 | n |  | TRUE
71 | bus_LV_2237-2_1_6_node_39 | 0.4 | n |  | TRUE
72 | bus_LV_2237-2_1_6_node_41 | 0.4 | n |  | TRUE
73 | bus_LV_2237-2_1_6_node_42 | 0.4 | n |  | TRUE
74 | bus_LV_2237-2_1_6_node_43 | 0.4 | n |  | TRUE
75 | bus_LV_2237-2_1_6_node_46 | 0.4 | n |  | TRUE
76 | bus_LV_2237-2_1_6_node_44 | 0.4 | n |  | TRUE
77 | bus_LV_2237-2_1_6_node_45 | 0.4 | n |  | TRUE
78 | bus_LV_2237-2_1_6_node_92 | 0.4 | n |  | TRUE
79 | bus_LV_2237-2_1_6_node_93 | 0.4 | n |  | TRUE
80 | bus_LV_2237-2_1_6_node_87 | 0.4 | n |  | TRUE
81 | bus_LV_2237-2_1_6_node_89 | 0.4 | n |  | TRUE
82 | bus_LV_2237-2_1_6_node_86 | 0.4 | n |  | TRUE
83 | bus_LV_2237-2_1_6_node_50 | 0.4 | n |  | TRUE
84 | bus_LV_2237-2_1_6_node_51 | 0.4 | n |  | TRUE
85 | bus_LV_2237-2_1_6_node_52 | 0.4 | n |  | TRUE
86 | bus_LV_2237-2_1_6_node_53 | 0.4 | n |  | TRUE
87 | bus_LV_2237-2_1_6_node_54 | 0.4 | n |  | TRUE
88 | bus_LV_2237-2_1_6_node_55 | 0.4 | n |  | TRUE
89 | bus_LV_2237-2_1_6_node_56 | 0.4 | n |  | TRUE
90 | bus_LV_2237-2_1_6_node_57 | 0.4 | n |  | TRUE
91 | bus_LV_2237-2_1_6_node_59 | 0.4 | n |  | TRUE
92 | bus_LV_2237-2_1_6_node_60 | 0.4 | n |  | TRUE
93 | bus_LV_2237-2_1_6_node_58 | 0.4 | n |  | TRUE
94 | bus_LV_2237-2_1_6_node_61 | 0.4 | n |  | TRUE
95 | bus_LV_2237-2_1_6_node_69 | 0.4 | n |  | TRUE
96 | bus_LV_2237-2_1_6_node_68 | 0.4 | n |  | TRUE
97 | bus_LV_2237-2_1_6_node_62 | 0.4 | n |  | TRUE
98 | bus_LV_2237-2_1_6_node_70 | 0.4 | n |  | TRUE
99 | bus_LV_2237-2_1_6_node_63 | 0.4 | n |  | TRUE
100 | bus_LV_2237-2_1_6_node_64 | 0.4 | n |  | TRUE
101 | bus_LV_2237-2_1_6_node_65 | 0.4 | n |  | TRUE
102 | bus_LV_2237-2_1_6_node_66 | 0.4 | n |  | TRUE
103 | bus_LV_2237-2_1_6_node_279 | 0.4 | n |  | TRUE
104 | bus_LV_2237-2_1_6_node_78 | 0.4 | n |  | TRUE
105 | bus_LV_2237-2_1_6_node_71 | 0.4 | n |  | TRUE
106 | bus_LV_2237-2_1_6_node_80 | 0.4 | n |  | TRUE
107 | bus_LV_2237-2_1_6_node_73 | 0.4 | n |  | TRUE
108 | bus_LV_2237-2_1_6_node_82 | 0.4 | n |  | TRUE
109 | bus_LV_2237-2_1_6_node_77 | 0.4 | n |  | TRUE
110 | bus_LV_2237-2_1_6_node_72 | 0.4 | n |  | TRUE
111 | bus_LV_2237-2_1_6_node_81 | 0.4 | n |  | TRUE
112 | bus_LV_2237-2_1_6_node_74 | 0.4 | n |  | TRUE
113 | bus_LV_2237-2_1_6_node_75 | 0.4 | n |  | TRUE
114 | bus_LV_2237-2_1_6_node_76 | 0.4 | n |  | TRUE
115 | bus_LV_2237-2_1_6_node_79 | 0.4 | n |  | TRUE
116 | bus_LV_2237-2_1_6_node_280 | 0.4 | n |  | TRUE
117 | bus_LV_2237-2_1_6_node_298 | 0.4 | n |  | TRUE
118 | bus_LV_2237-2_1_6_node_165 | 0.4 | n |  | TRUE
119 | bus_LV_2237-2_1_6_node_299 | 0.4 | n |  | TRUE
120 | bus_LV_2237-2_1_6_node_164 | 0.4 | n |  | TRUE
121 | bus_LV_2237-2_1_6_node_159 | 0.4 | n |  | TRUE
122 | bus_LV_2237-2_1_6_node_281 | 0.4 | n |  | TRUE
123 | bus_LV_2237-2_1_6_node_83 | 0.4 | n |  | TRUE
124 | bus_LV_2237-2_1_6_node_162 | 0.4 | n |  | TRUE
125 | bus_LV_2237-2_1_6_node_84 | 0.4 | n |  | TRUE
126 | bus_LV_2237-2_1_6_node_85 | 0.4 | n |  | TRUE
127 | bus_LV_2237-2_1_6_node_96 | 0.4 | n |  | TRUE
128 | bus_LV_2237-2_1_6_node_94 | 0.4 | n |  | TRUE
129 | bus_LV_2237-2_1_6_node_88 | 0.4 | n |  | TRUE
130 | bus_LV_2237-2_1_6_node_90 | 0.4 | n |  | TRUE
131 | bus_LV_2237-2_1_6_node_91 | 0.4 | n |  | TRUE
132 | bus_LV_2237-2_1_6_node_95 | 0.4 | n |  | TRUE
133 | bus_LV_2237-2_1_6_node_97 | 0.4 | n |  | TRUE
134 | bus_LV_2237-2_1_6_node_98 | 0.4 | n |  | TRUE
135 | bus_LV_2237-2_1_6_node_99 | 0.4 | n |  | TRUE
136 | bus_LV_2237-2_1_6_node_100 | 0.4 | n |  | TRUE
137 | bus_LV_2237-2_1_6_node_101 | 0.4 | n |  | TRUE
138 | bus_LV_2237-2_1_6_node_107 | 0.4 | n |  | TRUE
139 | bus_LV_2237-2_1_6_node_103 | 0.4 | n |  | TRUE
140 | bus_LV_2237-2_1_6_node_109 | 0.4 | n |  | TRUE
141 | bus_LV_2237-2_1_6_node_102 | 0.4 | n |  | TRUE
142 | bus_LV_2237-2_1_6_node_104 | 0.4 | n |  | TRUE
143 | bus_LV_2237-2_1_6_node_114 | 0.4 | n |  | TRUE
144 | bus_LV_2237-2_1_6_node_122 | 0.4 | n |  | TRUE
145 | bus_LV_2237-2_1_6_node_110 | 0.4 | n |  | TRUE
146 | bus_LV_2237-2_1_6_node_111 | 0.4 | n |  | TRUE
147 | bus_LV_2237-2_1_6_node_120 | 0.4 | n |  | TRUE
148 | bus_LV_2237-2_1_6_node_115 | 0.4 | n |  | TRUE
149 | bus_LV_2237-2_1_6_node_116 | 0.4 | n |  | TRUE
150 | bus_LV_2237-2_1_6_node_117 | 0.4 | n |  | TRUE
151 | bus_LV_2237-2_1_6_node_112 | 0.4 | n |  | TRUE
152 | bus_LV_2237-2_1_6_node_113 | 0.4 | n |  | TRUE
153 | bus_LV_2237-2_1_6_node_143 | 0.4 | n |  | TRUE
154 | bus_LV_2237-2_1_6_node_144 | 0.4 | n |  | TRUE
155 | bus_LV_2237-2_1_6_node_133 | 0.4 | n |  | TRUE
156 | bus_LV_2237-2_1_6_node_142 | 0.4 | n |  | TRUE
157 | bus_LV_2237-2_1_6_node_141 | 0.4 | n |  | TRUE
158 | bus_LV_2237-2_1_6_node_140 | 0.4 | n |  | TRUE
159 | bus_LV_2237-2_1_6_node_137 | 0.4 | n |  | TRUE
160 | bus_LV_2237-2_1_6_node_138 | 0.4 | n |  | TRUE
161 | bus_LV_2237-2_1_6_node_135 | 0.4 | n |  | TRUE
162 | bus_LV_2237-2_1_6_node_132 | 0.4 | n |  | TRUE
163 | bus_LV_2237-2_1_6_node_128 | 0.4 | n |  | TRUE
164 | bus_LV_2237-2_1_6_node_129 | 0.4 | n |  | TRUE
165 | bus_LV_2237-2_1_6_node_130 | 0.4 | n |  | TRUE
166 | bus_LV_2237-2_1_6_node_131 | 0.4 | n |  | TRUE
167 | bus_LV_2237-2_1_6_node_134 | 0.4 | n |  | TRUE
168 | bus_LV_2237-2_1_6_node_136 | 0.4 | n |  | TRUE
169 | bus_LV_2237-2_1_6_node_139 | 0.4 | n |  | TRUE
170 | bus_LV_2237-2_1_6_node_145 | 0.4 | n |  | TRUE
171 | bus_LV_2237-2_1_6_node_146 | 0.4 | n |  | TRUE
172 | bus_LV_2237-2_1_6_node_147 | 0.4 | n |  | TRUE
173 | bus_LV_2237-2_1_6_node_148 | 0.4 | n |  | TRUE
174 | bus_LV_2237-2_1_6_node_149 | 0.4 | n |  | TRUE
175 | bus_LV_2237-2_1_6_node_150 | 0.4 | n |  | TRUE
176 | bus_LV_2237-2_1_6_node_151 | 0.4 | n |  | TRUE
177 | bus_LV_2237-2_1_6_node_152 | 0.4 | n |  | TRUE
178 | bus_LV_2237-2_1_6_node_153 | 0.4 | n |  | TRUE
179 | bus_LV_2237-2_1_6_node_154 | 0.4 | n |  | TRUE
180 | bus_LV_2237-2_1_6_node_155 | 0.4 | n |  | TRUE
181 | bus_LV_2237-2_1_6_node_156 | 0.4 | n |  | TRUE
182 | bus_LV_2237-2_1_6_node_157 | 0.4 | n |  | TRUE
183 | bus_LV_2237-2_1_6_node_158 | 0.4 | n |  | TRUE
184 | bus_LV_2237-2_1_6_node_160 | 0.4 | n |  | TRUE
185 | bus_LV_2237-2_1_6_node_161 | 0.4 | n |  | TRUE
186 | bus_LV_2237-2_1_6_node_167 | 0.4 | n |  | TRUE
187 | bus_LV_2237-2_1_6_node_173 | 0.4 | n |  | TRUE
188 | bus_LV_2237-2_1_6_node_163 | 0.4 | n |  | TRUE
189 | bus_LV_2237-2_1_6_node_166 | 0.4 | n |  | TRUE
190 | bus_LV_2237-2_1_6_node_186 | 0.4 | n |  | TRUE
191 | bus_LV_2237-2_1_6_node_187 | 0.4 | n |  | TRUE
192 | bus_LV_2237-2_1_6_node_168 | 0.4 | n |  | TRUE
193 | bus_LV_2237-2_1_6_node_169 | 0.4 | n |  | TRUE
194 | bus_LV_2237-2_1_6_node_170 | 0.4 | n |  | TRUE
195 | bus_LV_2237-2_1_6_node_171 | 0.4 | n |  | TRUE
196 | bus_LV_2237-2_1_6_node_172 | 0.4 | n |  | TRUE
197 | bus_LV_2237-2_1_6_node_204 | 0.4 | n |  | TRUE
198 | bus_LV_2237-2_1_6_node_205 | 0.4 | n |  | TRUE
199 | bus_LV_2237-2_1_6_node_206 | 0.4 | n |  | TRUE
200 | bus_LV_2237-2_1_6_node_207 | 0.4 | n |  | TRUE
201 | bus_LV_2237-2_1_6_node_174 | 0.4 | n |  | TRUE
202 | bus_LV_2237-2_1_6_node_175 | 0.4 | n |  | TRUE
203 | bus_LV_2237-2_1_6_node_176 | 0.4 | n |  | TRUE
204 | bus_LV_2237-2_1_6_node_177 | 0.4 | n |  | TRUE
205 | bus_LV_2237-2_1_6_node_190 | 0.4 | n |  | TRUE
206 | bus_LV_2237-2_1_6_node_184 | 0.4 | n |  | TRUE
207 | bus_LV_2237-2_1_6_node_241 | 0.4 | n |  | TRUE
208 | bus_LV_2237-2_1_6_node_245 | 0.4 | n |  | TRUE
209 | bus_LV_2237-2_1_6_node_183 | 0.4 | n |  | TRUE
210 | bus_LV_2237-2_1_6_node_243 | 0.4 | n |  | TRUE
211 | bus_LV_2237-2_1_6_node_242 | 0.4 | n |  | TRUE
212 | bus_LV_2237-2_1_6_node_178 | 0.4 | n |  | TRUE
213 | bus_LV_2237-2_1_6_node_179 | 0.4 | n |  | TRUE
214 | bus_LV_2237-2_1_6_node_180 | 0.4 | n |  | TRUE
215 | bus_LV_2237-2_1_6_node_181 | 0.4 | n |  | TRUE
216 | bus_LV_2237-2_1_6_node_182 | 0.4 | n |  | TRUE
217 | bus_LV_2237-2_1_6_node_185 | 0.4 | n |  | TRUE
218 | bus_LV_2237-2_1_6_node_188 | 0.4 | n |  | TRUE
219 | bus_LV_2237-2_1_6_node_189 | 0.4 | n |  | TRUE
220 | bus_LV_2237-2_1_6_node_194 | 0.4 | n |  | TRUE
221 | bus_LV_2237-2_1_6_node_191 | 0.4 | n |  | TRUE
222 | bus_LV_2237-2_1_6_node_195 | 0.4 | n |  | TRUE
223 | bus_LV_2237-2_1_6_node_192 | 0.4 | n |  | TRUE
224 | bus_LV_2237-2_1_6_node_246 | 0.4 | n |  | TRUE
225 | bus_LV_2237-2_1_6_node_247 | 0.4 | n |  | TRUE
226 | bus_LV_2237-2_1_6_node_193 | 0.4 | n |  | TRUE
227 | bus_LV_2237-2_1_6_node_202 | 0.4 | n |  | TRUE
228 | bus_LV_2237-2_1_6_node_200 | 0.4 | n |  | TRUE
229 | bus_LV_2237-2_1_6_node_203 | 0.4 | n |  | TRUE
230 | bus_LV_2237-2_1_6_node_198 | 0.4 | n |  | TRUE
231 | bus_LV_2237-2_1_6_node_196 | 0.4 | n |  | TRUE
232 | bus_LV_2237-2_1_6_node_197 | 0.4 | n |  | TRUE
233 | bus_LV_2237-2_1_6_node_199 | 0.4 | n |  | TRUE
234 | bus_LV_2237-2_1_6_node_201 | 0.4 | n |  | TRUE
235 | bus_LV_2237-2_1_6_node_255 | 0.4 | n |  | TRUE
236 | bus_LV_2237-2_1_6_node_256 | 0.4 | n |  | TRUE
237 | bus_LV_2237-2_1_6_node_257 | 0.4 | n |  | TRUE
238 | bus_LV_2237-2_1_6_node_208 | 0.4 | n |  | TRUE
239 | bus_LV_2237-2_1_6_node_209 | 0.4 | n |  | TRUE
240 | bus_LV_2237-2_1_6_node_210 | 0.4 | n |  | TRUE
241 | bus_LV_2237-2_1_6_node_211 | 0.4 | n |  | TRUE
242 | bus_LV_2237-2_1_6_node_212 | 0.4 | n |  | TRUE
243 | bus_LV_2237-2_1_6_node_213 | 0.4 | n |  | TRUE
244 | bus_LV_2237-2_1_6_node_214 | 0.4 | n |  | TRUE
245 | bus_LV_2237-2_1_6_node_231 | 0.4 | n |  | TRUE
246 | bus_LV_2237-2_1_6_node_230 | 0.4 | n |  | TRUE
247 | bus_LV_2237-2_1_6_node_228 | 0.4 | n |  | TRUE
248 | bus_LV_2237-2_1_6_node_229 | 0.4 | n |  | TRUE
249 | bus_LV_2237-2_1_6_node_215 | 0.4 | n |  | TRUE
250 | bus_LV_2237-2_1_6_node_216 | 0.4 | n |  | TRUE
251 | bus_LV_2237-2_1_6_node_217 | 0.4 | n |  | TRUE
252 | bus_LV_2237-2_1_6_node_218 | 0.4 | n |  | TRUE
253 | bus_LV_2237-2_1_6_node_219 | 0.4 | n |  | TRUE
254 | bus_LV_2237-2_1_6_node_220 | 0.4 | n |  | TRUE
255 | bus_LV_2237-2_1_6_node_221 | 0.4 | n |  | TRUE
256 | bus_LV_2237-2_1_6_node_222 | 0.4 | n |  | TRUE
257 | bus_LV_2237-2_1_6_node_223 | 0.4 | n |  | TRUE
258 | bus_LV_2237-2_1_6_node_224 | 0.4 | n |  | TRUE
259 | bus_LV_2237-2_1_6_node_234 | 0.4 | n |  | TRUE
260 | bus_LV_2237-2_1_6_node_225 | 0.4 | n |  | TRUE
261 | bus_LV_2237-2_1_6_node_239 | 0.4 | n |  | TRUE
262 | bus_LV_2237-2_1_6_node_238 | 0.4 | n |  | TRUE
263 | bus_LV_2237-2_1_6_node_236 | 0.4 | n |  | TRUE
264 | bus_LV_2237-2_1_6_node_233 | 0.4 | n |  | TRUE
265 | bus_LV_2237-2_1_6_node_226 | 0.4 | n |  | TRUE
266 | bus_LV_2237-2_1_6_node_227 | 0.4 | n |  | TRUE
267 | bus_LV_2237-2_1_6_node_232 | 0.4 | n |  | TRUE
268 | bus_LV_2237-2_1_6_node_235 | 0.4 | n |  | TRUE
269 | bus_LV_2237-2_1_6_node_237 | 0.4 | n |  | TRUE
270 | bus_LV_2237-2_1_6_node_240 | 0.4 | n |  | TRUE
271 | bus_LV_2237-2_1_6_node_244 | 0.4 | n |  | TRUE
272 | bus_LV_2237-2_1_6_node_267 | 0.4 | n |  | TRUE
273 | bus_LV_2237-2_1_6_node_248 | 0.4 | n |  | TRUE
274 | bus_LV_2237-2_1_6_node_249 | 0.4 | n |  | TRUE
275 | bus_LV_2237-2_1_6_node_250 | 0.4 | n |  | TRUE
276 | bus_LV_2237-2_1_6_node_251 | 0.4 | n |  | TRUE
277 | bus_LV_2237-2_1_6_node_254 | 0.4 | n |  | TRUE
278 | bus_LV_2237-2_1_6_node_252 | 0.4 | n |  | TRUE
279 | bus_LV_2237-2_1_6_node_266 | 0.4 | n |  | TRUE
280 | bus_LV_2237-2_1_6_node_253 | 0.4 | n |  | TRUE
281 | bus_LV_2237-2_1_6_node_258 | 0.4 | n |  | TRUE
282 | bus_LV_2237-2_1_6_node_259 | 0.4 | n |  | TRUE
283 | bus_LV_2237-2_1_6_node_260 | 0.4 | n |  | TRUE
284 | bus_LV_2237-2_1_6_node_276 | 0.4 | n |  | TRUE
285 | bus_LV_2237-2_1_6_node_274 | 0.4 | n |  | TRUE
286 | bus_LV_2237-2_1_6_node_261 | 0.4 | n |  | TRUE
287 | bus_LV_2237-2_1_6_node_277 | 0.4 | n |  | TRUE
288 | bus_LV_2237-2_1_6_node_275 | 0.4 | n |  | TRUE
289 | bus_LV_2237-2_1_6_node_262 | 0.4 | n |  | TRUE
290 | bus_LV_2237-2_1_6_node_263 | 0.4 | n |  | TRUE
291 | bus_LV_2237-2_1_6_node_264 | 0.4 | n |  | TRUE
292 | bus_LV_2237-2_1_6_node_265 | 0.4 | n |  | TRUE
293 | bus_LV_2237-2_1_6_node_272 | 0.4 | n |  | TRUE
294 | bus_LV_2237-2_1_6_node_269 | 0.4 | n |  | TRUE
295 | bus_MV_373_0_node_114 | 20 | n |  | TRUE

## load
| name | bus | p_mw | q_mvar | const_z_percent | const_i_percent | sn_mva | scaling | in_service | type
0 | LV_2237-2_1_6_load_123 | 0 | 0.0014733 | 0.00036924 | 0 | 0 |  | 1 | TRUE | wye
1 | LV_2237-2_1_6_load_125 | 2 | 0.00087123 | 0.00021835 | 0 | 0 |  | 1 | TRUE | wye
2 | LV_2237-2_1_6_load_126 | 3 | 0.00067882 | 0.00017013 | 0 | 0 |  | 1 | TRUE | wye
3 | LV_2237-2_1_6_load_127 | 4 | 0.00047344 | 0.00011865 | 0 | 0 |  | 1 | TRUE | wye
4 | LV_2237-2_1_6_load_106 | 5 | 0.0036245 | 0.00090838 | 0 | 0 |  | 1 | TRUE | wye
5 | LV_2237-2_1_6_load_108 | 6 | 0.005404 | 0.0013544 | 0 | 0 |  | 1 | TRUE | wye
6 | LV_2237-2_1_6_load_105 | 7 | 0.0018428 | 0.00046185 | 0 | 0 |  | 1 | TRUE | wye
7 | LV_2237-2_1_6_load_1 | 8 | 0.013242 | 0.0033188 | 0 | 0 |  | 1 | TRUE | wye
8 | LV_2237-2_1_6_load_3 | 10 | 0.0036546 | 0.00091594 | 0 | 0 |  | 1 | TRUE | wye
9 | LV_2237-2_1_6_load_4 | 14 | 0.0019847 | 0.00049741 | 0 | 0 |  | 1 | TRUE | wye
10 | LV_2237-2_1_6_load_5 | 15 | 0.00071377 | 0.00017889 | 0 | 0 |  | 1 | TRUE | wye
11 | LV_2237-2_1_6_load_7 | 18 | 0.0049731 | 0.0012464 | 0 | 0 |  | 1 | TRUE | wye
12 | LV_2237-2_1_6_load_8 | 19 | 0.0026581 | 0.00066618 | 0 | 0 |  | 1 | TRUE | wye
13 | LV_2237-2_1_6_load_14 | 20 | 0.0070485 | 0.0017665 | 0 | 0 |  | 1 | TRUE | wye
14 | LV_2237-2_1_6_load_10 | 22 | 0.00089105 | 0.00022332 | 0 | 0 |  | 1 | TRUE | wye
15 | LV_2237-2_1_6_load_11 | 23 | 0.00098235 | 0.0002462 | 0 | 0 |  | 1 | TRUE | wye
16 | LV_2237-2_1_6_load_12 | 24 | 0.0010509 | 0.00026339 | 0 | 0 |  | 1 | TRUE | wye
17 | LV_2237-2_1_6_load_273 | 25 | 0.0018523 | 0.00046423 | 0 | 0 |  | 1 | TRUE | wye
18 | LV_2237-2_1_6_load_271 | 26 | 0.004319 | 0.0010825 | 0 | 0 |  | 1 | TRUE | wye
19 | LV_2237-2_1_6_load_268 | 28 | 0.00090375 | 0.0002265 | 0 | 0 |  | 1 | TRUE | wye
20 | LV_2237-2_1_6_load_15 | 29 | 0.00095918 | 0.00024039 | 0 | 0 |  | 1 | TRUE | wye
21 | LV_2237-2_1_6_load_17 | 31 | 0.00064523 | 0.00016171 | 0 | 0 |  | 1 | TRUE | wye
22 | LV_2237-2_1_6_load_24 | 32 | 0.0011127 | 0.00027887 | 0 | 0 |  | 1 | TRUE | wye
23 | LV_2237-2_1_6_load_18 | 34 | 0.003236 | 0.00081102 | 0 | 0 |  | 1 | TRUE | wye
24 | LV_2237-2_1_6_load_19 | 35 | 0.0012156 | 0.00030465 | 0 | 0 |  | 1 | TRUE | wye
25 | LV_2237-2_1_6_load_278 | 36 | 0.000539 | 0.00013509 | 0 | 0 |  | 1 | TRUE | wye
26 | LV_2237-2_1_6_load_30 | 37 | 0.0024562 | 0.00061558 | 0 | 0 |  | 1 | TRUE | wye
27 | LV_2237-2_1_6_load_67 | 38 | 0.005486 | 0.0013749 | 0 | 0 |  | 1 | TRUE | wye
28 | LV_2237-2_1_6_load_20 | 39 | 0.0027044 | 0.00067778 | 0 | 0 |  | 1 | TRUE | wye
29 | LV_2237-2_1_6_load_22 | 40 | 0.0031591 | 0.00079175 | 0 | 0 |  | 1 | TRUE | wye
30 | LV_2237-2_1_6_load_25 | 43 | 0.00079361 | 0.0001989 | 0 | 0 |  | 1 | TRUE | wye
31 | LV_2237-2_1_6_load_27 | 44 | 0.0017478 | 0.00043805 | 0 | 0 |  | 1 | TRUE | wye
32 | LV_2237-2_1_6_load_47 | 48 | 0.00014857 | 3.7235e-05 | 0 | 0 |  | 1 | TRUE | wye
33 | LV_2237-2_1_6_load_31 | 49 | 0.002943 | 0.00073757 | 0 | 0 |  | 1 | TRUE | wye
34 | LV_2237-2_1_6_load_32 | 50 | 0.0003872 | 9.7041e-05 | 0 | 0 |  | 1 | TRUE | wye
35 | LV_2237-2_1_6_load_36 | 53 | 0.00038613 | 9.6772e-05 | 0 | 0 |  | 1 | TRUE | wye
36 | LV_2237-2_1_6_load_37 | 54 | 0.00040685 | 0.00010197 | 0 | 0 |  | 1 | TRUE | wye
37 | LV_2237-2_1_6_load_282 | 55 | 0.0005694 | 0.0001427 | 0 | 0 |  | 1 | TRUE | wye
38 | LV_2237-2_1_6_load_283 | 56 | 0.00023825 | 5.971e-05 | 0 | 0 |  | 1 | TRUE | wye
39 | LV_2237-2_1_6_load_284 | 57 | 0.00066744 | 0.00016728 | 0 | 0 |  | 1 | TRUE | wye
40 | LV_2237-2_1_6_load_287 | 58 | 0.00066897 | 0.00016766 | 0 | 0 |  | 1 | TRUE | wye
41 | LV_2237-2_1_6_load_286 | 60 | 0.00034738 | 8.7063e-05 | 0 | 0 |  | 1 | TRUE | wye
42 | LV_2237-2_1_6_load_288 | 62 | 0.001328 | 0.00033283 | 0 | 0 |  | 1 | TRUE | wye
43 | LV_2237-2_1_6_load_289 | 63 | 0.00026488 | 6.6384e-05 | 0 | 0 |  | 1 | TRUE | wye
44 | LV_2237-2_1_6_load_291 | 64 | 0.00091497 | 0.00022931 | 0 | 0 |  | 1 | TRUE | wye
45 | LV_2237-2_1_6_load_294 | 66 | 0.00056024 | 0.00014041 | 0 | 0 |  | 1 | TRUE | wye
46 | LV_2237-2_1_6_load_295 | 67 | 0.00011379 | 2.852e-05 | 0 | 0 |  | 1 | TRUE | wye
47 | LV_2237-2_1_6_load_48 | 68 | 0.00025126 | 6.2971e-05 | 0 | 0 |  | 1 | TRUE | wye
48 | LV_2237-2_1_6_load_49 | 69 | 0.00081814 | 0.00020505 | 0 | 0 |  | 1 | TRUE | wye
49 | LV_2237-2_1_6_load_38 | 70 | 0.014185 | 0.003555 | 0 | 0 |  | 1 | TRUE | wye
50 | LV_2237-2_1_6_load_39 | 71 | 0.0029759 | 0.00074583 | 0 | 0 |  | 1 | TRUE | wye
51 | LV_2237-2_1_6_load_41 | 72 | 0.00125 | 0.00031329 | 0 | 0 |  | 1 | TRUE | wye
52 | LV_2237-2_1_6_load_42 | 73 | 0.0044455 | 0.0011141 | 0 | 0 |  | 1 | TRUE | wye
53 | LV_2237-2_1_6_load_46 | 75 | 0.0067441 | 0.0016902 | 0 | 0 |  | 1 | TRUE | wye
54 | LV_2237-2_1_6_load_45 | 77 | 0.0020406 | 0.00051142 | 0 | 0 |  | 1 | TRUE | wye
55 | LV_2237-2_1_6_load_92 | 78 | 0.0034234 | 0.00085799 | 0 | 0 |  | 1 | TRUE | wye
56 | LV_2237-2_1_6_load_93 | 79 | 0.0029515 | 0.00073971 | 0 | 0 |  | 1 | TRUE | wye
57 | LV_2237-2_1_6_load_89 | 81 | 0.0040139 | 0.001006 | 0 | 0 |  | 1 | TRUE | wye
58 | LV_2237-2_1_6_load_86 | 82 | 0.0039164 | 0.00098155 | 0 | 0 |  | 1 | TRUE | wye
59 | LV_2237-2_1_6_load_50 | 83 | 0.0006926 | 0.00017358 | 0 | 0 |  | 1 | TRUE | wye
60 | LV_2237-2_1_6_load_52 | 85 | 0.0039527 | 0.00099064 | 0 | 0 |  | 1 | TRUE | wye
61 | LV_2237-2_1_6_load_53 | 86 | 0.0014233 | 0.00035671 | 0 | 0 |  | 1 | TRUE | wye
62 | LV_2237-2_1_6_load_54 | 87 | 0.00085567 | 0.00021445 | 0 | 0 |  | 1 | TRUE | wye
63 | LV_2237-2_1_6_load_55 | 88 | 0.001655 | 0.00041477 | 0 | 0 |  | 1 | TRUE | wye
64 | LV_2237-2_1_6_load_59 | 91 | 0.0012585 | 0.00031541 | 0 | 0 |  | 1 | TRUE | wye
65 | LV_2237-2_1_6_load_60 | 92 | 0.0061971 | 0.0015532 | 0 | 0 |  | 1 | TRUE | wye
66 | LV_2237-2_1_6_load_58 | 93 | 0.0029264 | 0.00073343 | 0 | 0 |  | 1 | TRUE | wye
67 | LV_2237-2_1_6_load_61 | 94 | 0.0014277 | 0.00035782 | 0 | 0 |  | 1 | TRUE | wye
68 | LV_2237-2_1_6_load_68 | 96 | 0.012541 | 0.003143 | 0 | 0 |  | 1 | TRUE | wye
69 | LV_2237-2_1_6_load_70 | 98 | 0.00077924 | 0.0001953 | 0 | 0 |  | 1 | TRUE | wye
70 | LV_2237-2_1_6_load_65 | 101 | 0.0015318 | 0.00038391 | 0 | 0 |  | 1 | TRUE | wye
71 | LV_2237-2_1_6_load_66 | 102 | 0.0025568 | 0.0006408 | 0 | 0 |  | 1 | TRUE | wye
72 | LV_2237-2_1_6_load_279 | 103 | 0.0012244 | 0.00030685 | 0 | 0 |  | 1 | TRUE | wye
73 | LV_2237-2_1_6_load_78 | 104 | 0.0004597 | 0.00011521 | 0 | 0 |  | 1 | TRUE | wye
74 | LV_2237-2_1_6_load_80 | 106 | 0.0026388 | 0.00066134 | 0 | 0 |  | 1 | TRUE | wye
75 | LV_2237-2_1_6_load_82 | 108 | 0.0012369 | 0.00030999 | 0 | 0 |  | 1 | TRUE | wye
76 | LV_2237-2_1_6_load_77 | 109 | 0.0024891 | 0.00062384 | 0 | 0 |  | 1 | TRUE | wye
77 | LV_2237-2_1_6_load_72 | 110 | 0.0038422 | 0.00096295 | 0 | 0 |  | 1 | TRUE | wye
78 | LV_2237-2_1_6_load_81 | 111 | 0.00072177 | 0.00018089 | 0 | 0 |  | 1 | TRUE | wye
79 | LV_2237-2_1_6_load_75 | 113 | 0.00068704 | 0.00017219 | 0 | 0 |  | 1 | TRUE | wye
80 | LV_2237-2_1_6_load_76 | 114 | 0.00076596 | 0.00019197 | 0 | 0 |  | 1 | TRUE | wye
81 | LV_2237-2_1_6_load_79 | 115 | 0.0013286 | 0.00033299 | 0 | 0 |  | 1 | TRUE | wye
82 | LV_2237-2_1_6_load_280 | 116 | 0.0014477 | 0.00036283 | 0 | 0 |  | 1 | TRUE | wye
83 | LV_2237-2_1_6_load_298 | 117 | 0.00056291 | 0.00014108 | 0 | 0 |  | 1 | TRUE | wye
84 | LV_2237-2_1_6_load_165 | 118 | 0.0016695 | 0.00041841 | 0 | 0 |  | 1 | TRUE | wye
85 | LV_2237-2_1_6_load_299 | 119 | 0.0027297 | 0.00068413 | 0 | 0 |  | 1 | TRUE | wye
86 | LV_2237-2_1_6_load_281 | 122 | 0.0047224 | 0.0011835 | 0 | 0 |  | 1 | TRUE | wye
87 | LV_2237-2_1_6_load_83 | 123 | 0.00062201 | 0.00015589 | 0 | 0 |  | 1 | TRUE | wye
88 | LV_2237-2_1_6_load_162 | 124 | 0.0014898 | 0.00037339 | 0 | 0 |  | 1 | TRUE | wye
89 | LV_2237-2_1_6_load_84 | 125 | 0.0024184 | 0.0006061 | 0 | 0 |  | 1 | TRUE | wye
90 | LV_2237-2_1_6_load_85 | 126 | 0.00172 | 0.00043108 | 0 | 0 |  | 1 | TRUE | wye
91 | LV_2237-2_1_6_load_96 | 127 | 0.0016673 | 0.00041787 | 0 | 0 |  | 1 | TRUE | wye
92 | LV_2237-2_1_6_load_94 | 128 | 0.011144 | 0.002793 | 0 | 0 |  | 1 | TRUE | wye
93 | LV_2237-2_1_6_load_90 | 130 | 0.0031849 | 0.00079822 | 0 | 0 |  | 1 | TRUE | wye
94 | LV_2237-2_1_6_load_91 | 131 | 0.0088699 | 0.002223 | 0 | 0 |  | 1 | TRUE | wye
95 | LV_2237-2_1_6_load_95 | 132 | 0.0037717 | 0.00094526 | 0 | 0 |  | 1 | TRUE | wye
96 | LV_2237-2_1_6_load_97 | 133 | 0.0033454 | 0.00083843 | 0 | 0 |  | 1 | TRUE | wye
97 | LV_2237-2_1_6_load_98 | 134 | 0.0047107 | 0.0011806 | 0 | 0 |  | 1 | TRUE | wye
98 | LV_2237-2_1_6_load_100 | 136 | 0.00063329 | 0.00015872 | 0 | 0 |  | 1 | TRUE | wye
99 | LV_2237-2_1_6_load_101 | 137 | 0.00053186 | 0.0001333 | 0 | 0 |  | 1 | TRUE | wye
100 | LV_2237-2_1_6_load_107 | 138 | 0.0027447 | 0.00068788 | 0 | 0 |  | 1 | TRUE | wye
101 | LV_2237-2_1_6_load_103 | 139 | 0.00012077 | 3.0268e-05 | 0 | 0 |  | 1 | TRUE | wye
102 | LV_2237-2_1_6_load_102 | 141 | 0.00037669 | 9.4408e-05 | 0 | 0 |  | 1 | TRUE | wye
103 | LV_2237-2_1_6_load_104 | 142 | 0.0034825 | 0.00087279 | 0 | 0 |  | 1 | TRUE | wye
104 | LV_2237-2_1_6_load_122 | 144 | 0.00081513 | 0.00020429 | 0 | 0 |  | 1 | TRUE | wye
105 | LV_2237-2_1_6_load_110 | 145 | 0.0024083 | 0.00060357 | 0 | 0 |  | 1 | TRUE | wye
106 | LV_2237-2_1_6_load_120 | 147 | 0.0014239 | 0.00035686 | 0 | 0 |  | 1 | TRUE | wye
107 | LV_2237-2_1_6_load_116 | 149 | 0.0035913 | 0.00090006 | 0 | 0 |  | 1 | TRUE | wye
108 | LV_2237-2_1_6_load_117 | 150 | 0.004631 | 0.0011606 | 0 | 0 |  | 1 | TRUE | wye
109 | LV_2237-2_1_6_load_112 | 151 | 0.0031254 | 0.00078329 | 0 | 0 |  | 1 | TRUE | wye
110 | LV_2237-2_1_6_load_113 | 152 | 0.0023621 | 0.000592 | 0 | 0 |  | 1 | TRUE | wye
111 | LV_2237-2_1_6_load_143 | 153 | 0.0037448 | 0.00093854 | 0 | 0 |  | 1 | TRUE | wye
112 | LV_2237-2_1_6_load_144 | 154 | 0.0029237 | 0.00073275 | 0 | 0 |  | 1 | TRUE | wye
113 | LV_2237-2_1_6_load_142 | 156 | 0.0033205 | 0.00083219 | 0 | 0 |  | 1 | TRUE | wye
114 | LV_2237-2_1_6_load_141 | 157 | 0.0011949 | 0.00029947 | 0 | 0 |  | 1 | TRUE | wye
115 | LV_2237-2_1_6_load_140 | 158 | 0.0023929 | 0.00059973 | 0 | 0 |  | 1 | TRUE | wye
116 | LV_2237-2_1_6_load_137 | 159 | 0.0013712 | 0.00034365 | 0 | 0 |  | 1 | TRUE | wye
117 | LV_2237-2_1_6_load_138 | 160 | 0.0011776 | 0.00029513 | 0 | 0 |  | 1 | TRUE | wye
118 | LV_2237-2_1_6_load_135 | 161 | 0.0017668 | 0.00044281 | 0 | 0 |  | 1 | TRUE | wye
119 | LV_2237-2_1_6_load_132 | 162 | 0.0011009 | 0.00027592 | 0 | 0 |  | 1 | TRUE | wye
120 | LV_2237-2_1_6_load_128 | 163 | 0.00080691 | 0.00020223 | 0 | 0 |  | 1 | TRUE | wye
121 | LV_2237-2_1_6_load_130 | 165 | 0.00059738 | 0.00014972 | 0 | 0 |  | 1 | TRUE | wye
122 | LV_2237-2_1_6_load_131 | 166 | 0.001267 | 0.00031754 | 0 | 0 |  | 1 | TRUE | wye
123 | LV_2237-2_1_6_load_136 | 168 | 0.0014078 | 0.00035283 | 0 | 0 |  | 1 | TRUE | wye
124 | LV_2237-2_1_6_load_139 | 169 | 0.00085534 | 0.00021437 | 0 | 0 |  | 1 | TRUE | wye
125 | LV_2237-2_1_6_load_145 | 170 | 0.0045204 | 0.0011329 | 0 | 0 |  | 1 | TRUE | wye
126 | LV_2237-2_1_6_load_146 | 171 | 0.0028828 | 0.0007225 | 0 | 0 |  | 1 | TRUE | wye
127 | LV_2237-2_1_6_load_147 | 172 | 0.0048965 | 0.0012272 | 0 | 0 |  | 1 | TRUE | wye
128 | LV_2237-2_1_6_load_148 | 173 | 0.0020471 | 0.00051306 | 0 | 0 |  | 1 | TRUE | wye
129 | LV_2237-2_1_6_load_149 | 174 | 0.0037496 | 0.00093974 | 0 | 0 |  | 1 | TRUE | wye
130 | LV_2237-2_1_6_load_150 | 175 | 0.001601 | 0.00040124 | 0 | 0 |  | 1 | TRUE | wye
131 | LV_2237-2_1_6_load_151 | 176 | 0.0032777 | 0.00082147 | 0 | 0 |  | 1 | TRUE | wye
132 | LV_2237-2_1_6_load_152 | 177 | 0.0010159 | 0.00025461 | 0 | 0 |  | 1 | TRUE | wye
133 | LV_2237-2_1_6_load_153 | 178 | 0.0022703 | 0.000569 | 0 | 0 |  | 1 | TRUE | wye
134 | LV_2237-2_1_6_load_154 | 179 | 0.0025186 | 0.00063123 | 0 | 0 |  | 1 | TRUE | wye
135 | LV_2237-2_1_6_load_155 | 180 | 0.002795 | 0.0007005 | 0 | 0 |  | 1 | TRUE | wye
136 | LV_2237-2_1_6_load_156 | 181 | 0.0026356 | 0.00066054 | 0 | 0 |  | 1 | TRUE | wye
137 | LV_2237-2_1_6_load_161 | 185 | 0.0058291 | 0.0014609 | 0 | 0 |  | 1 | TRUE | wye
138 | LV_2237-2_1_6_load_167 | 186 | 0.0015929 | 0.00039922 | 0 | 0 |  | 1 | TRUE | wye
139 | LV_2237-2_1_6_load_173 | 187 | 0.005964 | 0.0014947 | 0 | 0 |  | 1 | TRUE | wye
140 | LV_2237-2_1_6_load_166 | 189 | 0.0033347 | 0.00083575 | 0 | 0 |  | 1 | TRUE | wye
141 | LV_2237-2_1_6_load_187 | 191 | 0.0018733 | 0.00046948 | 0 | 0 |  | 1 | TRUE | wye
142 | LV_2237-2_1_6_load_168 | 192 | 0.0056282 | 0.0014106 | 0 | 0 |  | 1 | TRUE | wye
143 | LV_2237-2_1_6_load_169 | 193 | 0.0042614 | 0.001068 | 0 | 0 |  | 1 | TRUE | wye
144 | LV_2237-2_1_6_load_171 | 195 | 0.0054799 | 0.0013734 | 0 | 0 |  | 1 | TRUE | wye
145 | LV_2237-2_1_6_load_204 | 197 | 0.0030127 | 0.00075505 | 0 | 0 |  | 1 | TRUE | wye
146 | LV_2237-2_1_6_load_205 | 198 | 0.0034604 | 0.00086727 | 0 | 0 |  | 1 | TRUE | wye
147 | LV_2237-2_1_6_load_206 | 199 | 0.0011396 | 0.0002856 | 0 | 0 |  | 1 | TRUE | wye
148 | LV_2237-2_1_6_load_207 | 200 | 0.004038 | 0.001012 | 0 | 0 |  | 1 | TRUE | wye
149 | LV_2237-2_1_6_load_174 | 201 | 0.0040758 | 0.0010215 | 0 | 0 |  | 1 | TRUE | wye
150 | LV_2237-2_1_6_load_177 | 204 | 0.0022445 | 0.00056253 | 0 | 0 |  | 1 | TRUE | wye
151 | LV_2237-2_1_6_load_190 | 205 | 0.00096267 | 0.00024127 | 0 | 0 |  | 1 | TRUE | wye
152 | LV_2237-2_1_6_load_243 | 210 | 0.0042359 | 0.0010616 | 0 | 0 |  | 1 | TRUE | wye
153 | LV_2237-2_1_6_load_242 | 211 | 0.0017907 | 0.00044879 | 0 | 0 |  | 1 | TRUE | wye
154 | LV_2237-2_1_6_load_178 | 212 | 0.0008587 | 0.00021521 | 0 | 0 |  | 1 | TRUE | wye
155 | LV_2237-2_1_6_load_179 | 213 | 0.0030628 | 0.00076762 | 0 | 0 |  | 1 | TRUE | wye
156 | LV_2237-2_1_6_load_180 | 214 | 0.0010744 | 0.00026927 | 0 | 0 |  | 1 | TRUE | wye
157 | LV_2237-2_1_6_load_181 | 215 | 0.0014271 | 0.00035766 | 0 | 0 |  | 1 | TRUE | wye
158 | LV_2237-2_1_6_load_182 | 216 | 0.0019907 | 0.00049891 | 0 | 0 |  | 1 | TRUE | wye
159 | LV_2237-2_1_6_load_189 | 219 | 0.0018173 | 0.00045547 | 0 | 0 |  | 1 | TRUE | wye
160 | LV_2237-2_1_6_load_194 | 220 | 0.0014295 | 0.00035828 | 0 | 0 |  | 1 | TRUE | wye
161 | LV_2237-2_1_6_load_191 | 221 | 0.0013514 | 0.00033869 | 0 | 0 |  | 1 | TRUE | wye
162 | LV_2237-2_1_6_load_192 | 223 | 0.0011914 | 0.0002986 | 0 | 0 |  | 1 | TRUE | wye
163 | LV_2237-2_1_6_load_193 | 226 | 0.0022427 | 0.00056207 | 0 | 0 |  | 1 | TRUE | wye
164 | LV_2237-2_1_6_load_202 | 227 | 0.00058539 | 0.00014671 | 0 | 0 |  | 1 | TRUE | wye
165 | LV_2237-2_1_6_load_200 | 228 | 0.0011908 | 0.00029844 | 0 | 0 |  | 1 | TRUE | wye
166 | LV_2237-2_1_6_load_203 | 229 | 0.00036458 | 9.1373e-05 | 0 | 0 |  | 1 | TRUE | wye
167 | LV_2237-2_1_6_load_198 | 230 | 0.00432 | 0.0010827 | 0 | 0 |  | 1 | TRUE | wye
168 | LV_2237-2_1_6_load_196 | 231 | 0.0043267 | 0.0010844 | 0 | 0 |  | 1 | TRUE | wye
169 | LV_2237-2_1_6_load_197 | 232 | 0.0036716 | 0.00092019 | 0 | 0 |  | 1 | TRUE | wye
170 | LV_2237-2_1_6_load_199 | 233 | 0.0011971 | 0.00030002 | 0 | 0 |  | 1 | TRUE | wye
171 | LV_2237-2_1_6_load_201 | 234 | 0.0027215 | 0.00068207 | 0 | 0 |  | 1 | TRUE | wye
172 | LV_2237-2_1_6_load_257 | 237 | 0.00073794 | 0.00018495 | 0 | 0 |  | 1 | TRUE | wye
173 | LV_2237-2_1_6_load_208 | 238 | 0.0087992 | 0.0022053 | 0 | 0 |  | 1 | TRUE | wye
174 | LV_2237-2_1_6_load_209 | 239 | 0.0049303 | 0.0012356 | 0 | 0 |  | 1 | TRUE | wye
175 | LV_2237-2_1_6_load_210 | 240 | 0.0028051 | 0.00070303 | 0 | 0 |  | 1 | TRUE | wye
176 | LV_2237-2_1_6_load_211 | 241 | 0.0011145 | 0.00027931 | 0 | 0 |  | 1 | TRUE | wye
177 | LV_2237-2_1_6_load_212 | 242 | 0.00072658 | 0.0001821 | 0 | 0 |  | 1 | TRUE | wye
178 | LV_2237-2_1_6_load_213 | 243 | 0.0016512 | 0.00041383 | 0 | 0 |  | 1 | TRUE | wye
179 | LV_2237-2_1_6_load_231 | 245 | 0.0037886 | 0.0009495 | 0 | 0 |  | 1 | TRUE | wye
180 | LV_2237-2_1_6_load_229 | 248 | 0.0012977 | 0.00032524 | 0 | 0 |  | 1 | TRUE | wye
181 | LV_2237-2_1_6_load_215 | 249 | 0.0025825 | 0.00064724 | 0 | 0 |  | 1 | TRUE | wye
182 | LV_2237-2_1_6_load_216 | 250 | 0.003782 | 0.00094787 | 0 | 0 |  | 1 | TRUE | wye
183 | LV_2237-2_1_6_load_217 | 251 | 0.0012686 | 0.00031794 | 0 | 0 |  | 1 | TRUE | wye
184 | LV_2237-2_1_6_load_218 | 252 | 0.0026103 | 0.00065421 | 0 | 0 |  | 1 | TRUE | wye
185 | LV_2237-2_1_6_load_221 | 255 | 0.0033572 | 0.0008414 | 0 | 0 |  | 1 | TRUE | wye
186 | LV_2237-2_1_6_load_222 | 256 | 0.008133 | 0.0020383 | 0 | 0 |  | 1 | TRUE | wye
187 | LV_2237-2_1_6_load_224 | 258 | 0.0033742 | 0.00084566 | 0 | 0 |  | 1 | TRUE | wye
188 | LV_2237-2_1_6_load_225 | 260 | 0.0043954 | 0.0011016 | 0 | 0 |  | 1 | TRUE | wye
189 | LV_2237-2_1_6_load_239 | 261 | 0.0014298 | 0.00035833 | 0 | 0 |  | 1 | TRUE | wye
190 | LV_2237-2_1_6_load_236 | 263 | 0.0023509 | 0.00058918 | 0 | 0 |  | 1 | TRUE | wye
191 | LV_2237-2_1_6_load_233 | 264 | 0.0038708 | 0.00097011 | 0 | 0 |  | 1 | TRUE | wye
192 | LV_2237-2_1_6_load_227 | 266 | 0.0051732 | 0.0012965 | 0 | 0 |  | 1 | TRUE | wye
193 | LV_2237-2_1_6_load_232 | 267 | 0.0026738 | 0.00067012 | 0 | 0 |  | 1 | TRUE | wye
194 | LV_2237-2_1_6_load_237 | 269 | 0.001586 | 0.0003975 | 0 | 0 |  | 1 | TRUE | wye
195 | LV_2237-2_1_6_load_240 | 270 | 0.0030895 | 0.0007743 | 0 | 0 |  | 1 | TRUE | wye
196 | LV_2237-2_1_6_load_244 | 271 | 0.0037883 | 0.00094944 | 0 | 0 |  | 1 | TRUE | wye
197 | LV_2237-2_1_6_load_267 | 272 | 0.010622 | 0.0026622 | 0 | 0 |  | 1 | TRUE | wye
198 | LV_2237-2_1_6_load_248 | 273 | 0.0010676 | 0.00026756 | 0 | 0 |  | 1 | TRUE | wye
199 | LV_2237-2_1_6_load_249 | 274 | 0.0017899 | 0.00044859 | 0 | 0 |  | 1 | TRUE | wye
200 | LV_2237-2_1_6_load_250 | 275 | 0.0035248 | 0.0008834 | 0 | 0 |  | 1 | TRUE | wye
201 | LV_2237-2_1_6_load_251 | 276 | 0.00079242 | 0.0001986 | 0 | 0 |  | 1 | TRUE | wye
202 | LV_2237-2_1_6_load_254 | 277 | 0.0010606 | 0.00026582 | 0 | 0 |  | 1 | TRUE | wye
203 | LV_2237-2_1_6_load_252 | 278 | 0.00077458 | 0.00019413 | 0 | 0 |  | 1 | TRUE | wye
204 | LV_2237-2_1_6_load_266 | 279 | 0.0042094 | 0.001055 | 0 | 0 |  | 1 | TRUE | wye
205 | LV_2237-2_1_6_load_253 | 280 | 0.00060824 | 0.00015244 | 0 | 0 |  | 1 | TRUE | wye
206 | LV_2237-2_1_6_load_258 | 281 | 0.0009804 | 0.00024571 | 0 | 0 |  | 1 | TRUE | wye
207 | LV_2237-2_1_6_load_259 | 282 | 0.00085201 | 0.00021353 | 0 | 0 |  | 1 | TRUE | wye
208 | LV_2237-2_1_6_load_260 | 283 | 0.0013292 | 0.00033313 | 0 | 0 |  | 1 | TRUE | wye
209 | LV_2237-2_1_6_load_276 | 284 | 0.00069151 | 0.00017331 | 0 | 0 |  | 1 | TRUE | wye
210 | LV_2237-2_1_6_load_274 | 285 | 0.00057703 | 0.00014462 | 0 | 0 |  | 1 | TRUE | wye
211 | LV_2237-2_1_6_load_261 | 286 | 0.0021634 | 0.00054219 | 0 | 0 |  | 1 | TRUE | wye
212 | LV_2237-2_1_6_load_277 | 287 | 0.0011349 | 0.00028443 | 0 | 0 |  | 1 | TRUE | wye
213 | LV_2237-2_1_6_load_275 | 288 | 0.00084134 | 0.00021086 | 0 | 0 |  | 1 | TRUE | wye
214 | LV_2237-2_1_6_load_263 | 290 | 0.0011291 | 0.00028299 | 0 | 0 |  | 1 | TRUE | wye
215 | LV_2237-2_1_6_load_265 | 292 | 0.0012829 | 0.00032152 | 0 | 0 |  | 1 | TRUE | wye
216 | LV_2237-2_1_6_load_272 | 293 | 0.0011287 | 0.00028288 | 0 | 0 |  | 1 | TRUE | wye
217 | LV_2237-2_1_6_load_269 | 294 | 0.00036602 | 9.1734e-05 | 0 | 0 |  | 1 | TRUE | wye

## ext_grid
| name | bus | vm_pu | va_degree | slack_weight | in_service
0 |  | 183 | 1 | 0 | 1 | TRUE

## line
| name | std_type | from_bus | to_bus | length_km | r_ohm_per_km | x_ohm_per_km | c_nf_per_km | g_us_per_km | max_i_ka | df | parallel | type | in_service
0 | LV_2237-2_1_6_line_0 |  | 0 | 1 | 0.032943 | 0.125 | 0.08 | 261 | 0 | 0.364 | 1 | 1 | cs | TRUE
1 | LV_2237-2_1_6_line_1 |  | 1 | 2 | 0.1011 | 0.125 | 0.08 | 261 | 0 | 0.364 | 1 | 1 | cs | TRUE
2 | LV_2237-2_1_6_line_2 |  | 2 | 3 | 0.025618 | 0.125 | 0.08 | 261 | 0 | 0.364 | 1 | 1 | cs | TRUE
3 | LV_2237-2_1_6_line_3 |  | 2 | 4 | 0.023691 | 0.125 | 0.08 | 261 | 0 | 0.364 | 1 | 1 | cs | TRUE
4 | LV_2237-2_1_6_line_4 |  | 3 | 163 | 0.010748 | 0.125 | 0.08 | 261 | 0 | 0.364 | 1 | 1 | cs | TRUE
5 | LV_2237-2_1_6_line_5 |  | 4 | 144 | 0.040804 | 0.125 | 0.08 | 261 | 0 | 0.364 | 1 | 1 | cs | TRUE
6 | LV_2237-2_1_6_line_6 |  | 5 | 6 | 0.020816 | 0.125 | 0.08 | 261 | 0 | 0.364 | 1 | 1 | cs | TRUE
7 | LV_2237-2_1_6_line_7 |  | 5 | 7 | 0.058536 | 0.125 | 0.08 | 261 | 0 | 0.364 | 1 | 1 | cs | TRUE
8 | LV_2237-2_1_6_line_8 |  | 6 | 143 | 0.030346 | 0.125 | 0.08 | 261 | 0 | 0.364 | 1 | 1 | cs | TRUE
9 | LV_2237-2_1_6_line_9 |  | 7 | 142 | 0.027368 | 0.125 | 0.08 | 261 | 0 | 0.364 | 1 | 1 | cs | TRUE
10 | LV_2237-2_1_6_line_10 |  | 8 | 9 | 0.03968 | 0.125 | 0.08 | 261 | 0 | 0.364 | 1 | 1 | cs | TRUE
11 | LV_2237-2_1_6_line_11 |  | 9 | 10 | 0.020942 | 0.125 | 0.08 | 261 | 0 | 0.364 | 1 | 1 | cs | TRUE
12 | LV_2237-2_1_6_line_12 |  | 10 | 11 | 0.037973 | 0.125 | 0.08 | 261 | 0 | 0.364 | 1 | 1 | cs | TRUE
13 | LV_2237-2_1_6_line_13 |  | 11 | 12 | 0.032571 | 0.125 | 0.08 | 261 | 0 | 0.364 | 1 | 1 | cs | TRUE
14 | LV_2237-2_1_6_line_14 |  | 11 | 13 | 0.011553 | 0.125 | 0.08 | 261 | 0 | 0.364 | 1 | 1 | cs | TRUE
15 | LV_2237-2_1_6_line_15 |  | 12 | 144 | 0.0052648 | 0.125 | 0.08 | 261 | 0 | 0.364 | 1 | 1 | cs | TRUE
16 | LV_2237-2_1_6_line_16 |  | 13 | 147 | 0.019983 | 0.125 | 0.08 | 261 | 0 | 0.364 | 1 | 1 | cs | TRUE
17 | LV_2237-2_1_6_line_17 |  | 14 | 15 | 0.018072 | 0.125 | 0.08 | 261 | 0 | 0.364 | 1 | 1 | cs | TRUE
18 | LV_2237-2_1_6_line_18 |  | 14 | 16 | 0.025199 | 0.125 | 0.08 | 261 | 0 | 0.364 | 1 | 1 | cs | TRUE
19 | LV_2237-2_1_6_line_19 |  | 15 | 17 | 0.39278 | 0.125 | 0.08 | 261 | 0 | 0.364 | 1 | 1 | cs | TRUE
20 | LV_2237-2_1_6_line_20 |  | 16 | 18 | 0.0055802 | 0.125 | 0.08 | 261 | 0 | 0.364 | 1 | 1 | cs | TRUE
21 | LV_2237-2_1_6_line_21 |  | 16 | 19 | 0.024184 | 0.125 | 0.08 | 261 | 0 | 0.364 | 1 | 1 | cs | TRUE
22 | LV_2237-2_1_6_line_22 |  | 17 | 20 | 0.060504 | 0.125 | 0.08 | 261 | 0 | 0.364 | 1 | 1 | cs | TRUE
23 | LV_2237-2_1_6_line_23 |  | 19 | 21 | 0.021921 | 0.125 | 0.08 | 261 | 0 | 0.364 | 1 | 1 | cs | TRUE
24 | LV_2237-2_1_6_line_24 |  | 20 | 27 | 0.14392 | 0.125 | 0.08 | 261 | 0 | 0.364 | 1 | 1 | cs | TRUE
25 | LV_2237-2_1_6_line_25 |  | 20 | 23 | 0.069865 | 0.125 | 0.08 | 261 | 0 | 0.364 | 1 | 1 | cs | TRUE
26 | LV_2237-2_1_6_line_26 |  | 21 | 24 | 0.020191 | 0.125 | 0.08 | 261 | 0 | 0.364 | 1 | 1 | cs | TRUE
27 | LV_2237-2_1_6_line_27 |  | 22 | 23 | 0.00067769 | 0.125 | 0.08 | 261 | 0 | 0.364 | 1 | 1 | cs | TRUE
28 | LV_2237-2_1_6_line_28 |  | 25 | 26 | 0.051998 | 0.125 | 0.08 | 261 | 0 | 0.364 | 1 | 1 | cs | TRUE
29 | LV_2237-2_1_6_line_29 |  | 26 | 27 | 0.03347 | 0.125 | 0.08 | 261 | 0 | 0.364 | 1 | 1 | cs | TRUE
30 | LV_2237-2_1_6_line_30 |  | 27 | 28 | 0.081738 | 0.125 | 0.08 | 261 | 0 | 0.364 | 1 | 1 | cs | TRUE
31 | LV_2237-2_1_6_line_31 |  | 28 | 294 | 0.0125 | 0.125 | 0.08 | 261 | 0 | 0.364 | 1 | 1 | cs | TRUE
32 | LV_2237-2_1_6_line_32 |  | 29 | 30 | 0.027868 | 0.125 | 0.08 | 261 | 0 | 0.364 | 1 | 1 | cs | TRUE
33 | LV_2237-2_1_6_line_33 |  | 30 | 31 | 0.014956 | 0.125 | 0.08 | 261 | 0 | 0.364 | 1 | 1 | cs | TRUE
34 | LV_2237-2_1_6_line_34 |  | 30 | 32 | 0.37844 | 0.125 | 0.08 | 261 | 0 | 0.364 | 1 | 1 | cs | TRUE
35 | LV_2237-2_1_6_line_35 |  | 32 | 33 | 0.17153 | 0.125 | 0.08 | 261 | 0 | 0.364 | 1 | 1 | cs | TRUE
36 | LV_2237-2_1_6_line_36 |  | 33 | 40 | 0.042653 | 0.125 | 0.08 | 261 | 0 | 0.364 | 1 | 1 | cs | TRUE
37 | LV_2237-2_1_6_line_37 |  | 33 | 39 | 0.023617 | 0.125 | 0.08 | 261 | 0 | 0.364 | 1 | 1 | cs | TRUE
38 | LV_2237-2_1_6_line_38 |  | 34 | 35 | 0.013284 | 0.125 | 0.08 | 261 | 0 | 0.364 | 1 | 1 | cs | TRUE
39 | LV_2237-2_1_6_line_39 |  | 35 | 36 | 0.048724 | 0.125 | 0.08 | 261 | 0 | 0.364 | 1 | 1 | cs | TRUE
40 | LV_2237-2_1_6_line_40 |  | 36 | 37 | 0.11416 | 0.125 | 0.08 | 261 | 0 | 0.364 | 1 | 1 | cs | TRUE
41 | LV_2237-2_1_6_line_41 |  | 36 | 38 | 0.027847 | 0.125 | 0.08 | 261 | 0 | 0.364 | 1 | 1 | cs | TRUE
42 | LV_2237-2_1_6_line_42 |  | 37 | 46 | 0.018028 | 0.125 | 0.08 | 261 | 0 | 0.364 | 1 | 1 | cs | TRUE
43 | LV_2237-2_1_6_line_43 |  | 38 | 100 | 0.039652 | 0.125 | 0.08 | 261 | 0 | 0.364 | 1 | 1 | cs | TRUE
44 | LV_2237-2_1_6_line_44 |  | 40 | 41 | 0.039211 | 0.125 | 0.08 | 261 | 0 | 0.364 | 1 | 1 | cs | TRUE
45 | LV_2237-2_1_6_line_45 |  | 41 | 42 | 0.019963 | 0.125 | 0.08 | 261 | 0 | 0.364 | 1 | 1 | cs | TRUE
46 | LV_2237-2_1_6_line_46 |  | 42 | 44 | 0.16354 | 0.125 | 0.08 | 261 | 0 | 0.364 | 1 | 1 | cs | TRUE
47 | LV_2237-2_1_6_line_47 |  | 42 | 43 | 0.034391 | 0.125 | 0.08 | 261 | 0 | 0.364 | 1 | 1 | cs | TRUE
48 | LV_2237-2_1_6_line_48 |  | 44 | 45 | 0.038222 | 0.125 | 0.08 | 261 | 0 | 0.364 | 1 | 1 | cs | TRUE
49 | LV_2237-2_1_6_line_49 |  | 45 | 46 | 0.026947 | 0.125 | 0.08 | 261 | 0 | 0.364 | 1 | 1 | cs | TRUE
50 | LV_2237-2_1_6_line_50 |  | 47 | 48 | 0.078734 | 0.125 | 0.08 | 261 | 0 | 0.364 | 1 | 1 | cs | TRUE
51 | LV_2237-2_1_6_line_51 |  | 47 | 49 | 0.057909 | 0.125 | 0.08 | 261 | 0 | 0.364 | 1 | 1 | cs | TRUE
52 | LV_2237-2_1_6_line_52 |  | 48 | 54 | 0.0047002 | 0.125 | 0.08 | 261 | 0 | 0.364 | 1 | 1 | cs | TRUE
53 | LV_2237-2_1_6_line_53 |  | 49 | 50 | 0.0032544 | 0.125 | 0.08 | 261 | 0 | 0.364 | 1 | 1 | cs | TRUE
54 | LV_2237-2_1_6_line_54 |  | 50 | 51 | 0.020207 | 0.125 | 0.08 | 261 | 0 | 0.364 | 1 | 1 | cs | TRUE
55 | LV_2237-2_1_6_line_55 |  | 51 | 56 | 0.25529 | 0.125 | 0.08 | 261 | 0 | 0.364 | 1 | 1 | cs | TRUE
56 | LV_2237-2_1_6_line_56 |  | 52 | 53 | 0.0084899 | 0.125 | 0.08 | 261 | 0 | 0.364 | 1 | 1 | cs | TRUE
57 | LV_2237-2_1_6_line_57 |  | 52 | 54 | 0.013393 | 0.125 | 0.08 | 261 | 0 | 0.364 | 1 | 1 | cs | TRUE
58 | LV_2237-2_1_6_line_58 |  | 53 | 68 | 0.00041559 | 0.125 | 0.08 | 261 | 0 | 0.364 | 1 | 1 | cs | TRUE
59 | LV_2237-2_1_6_line_59 |  | 55 | 56 | 0.063072 | 0.125 | 0.08 | 261 | 0 | 0.364 | 1 | 1 | cs | TRUE
60 | LV_2237-2_1_6_line_60 |  | 56 | 57 | 0.019329 | 0.125 | 0.08 | 261 | 0 | 0.364 | 1 | 1 | cs | TRUE
61 | LV_2237-2_1_6_line_61 |  | 57 | 58 | 0.26997 | 0.125 | 0.08 | 261 | 0 | 0.364 | 1 | 1 | cs | TRUE
62 | LV_2237-2_1_6_line_62 |  | 58 | 60 | 0.0027244 | 0.125 | 0.08 | 261 | 0 | 0.364 | 1 | 1 | cs | TRUE
63 | LV_2237-2_1_6_line_63 |  | 59 | 60 | 0.047293 | 0.125 | 0.08 | 261 | 0 | 0.364 | 1 | 1 | cs | TRUE
64 | LV_2237-2_1_6_line_64 |  | 59 | 61 | 0.25431 | 0.125 | 0.08 | 261 | 0 | 0.364 | 1 | 1 | cs | TRUE
65 | LV_2237-2_1_6_line_65 |  | 61 | 65 | 0.04505 | 0.125 | 0.08 | 261 | 0 | 0.364 | 1 | 1 | cs | TRUE
66 | LV_2237-2_1_6_line_66 |  | 61 | 62 | 0.027057 | 0.125 | 0.08 | 261 | 0 | 0.364 | 1 | 1 | cs | TRUE
67 | LV_2237-2_1_6_line_67 |  | 62 | 63 | 0.024128 | 0.125 | 0.08 | 261 | 0 | 0.364 | 1 | 1 | cs | TRUE
68 | LV_2237-2_1_6_line_68 |  | 63 | 64 | 0.059868 | 0.125 | 0.08 | 261 | 0 | 0.364 | 1 | 1 | cs | TRUE
69 | LV_2237-2_1_6_line_69 |  | 65 | 66 | 0.012072 | 0.125 | 0.08 | 261 | 0 | 0.364 | 1 | 1 | cs | TRUE
70 | LV_2237-2_1_6_line_70 |  | 66 | 67 | 0.0022728 | 0.125 | 0.08 | 261 | 0 | 0.364 | 1 | 1 | cs | TRUE
71 | LV_2237-2_1_6_line_71 |  | 68 | 69 | 0.013662 | 0.125 | 0.08 | 261 | 0 | 0.364 | 1 | 1 | cs | TRUE
72 | LV_2237-2_1_6_line_72 |  | 69 | 83 | 0.0065844 | 0.125 | 0.08 | 261 | 0 | 0.364 | 1 | 1 | cs | TRUE
73 | LV_2237-2_1_6_line_73 |  | 70 | 71 | 0.024531 | 0.125 | 0.08 | 261 | 0 | 0.364 | 1 | 1 | cs | TRUE
74 | LV_2237-2_1_6_line_74 |  | 71 | 72 | 0.00066458 | 0.125 | 0.08 | 261 | 0 | 0.364 | 1 | 1 | cs | TRUE
75 | LV_2237-2_1_6_line_75 |  | 72 | 73 | 0.02409 | 0.125 | 0.08 | 261 | 0 | 0.364 | 1 | 1 | cs | TRUE
76 | LV_2237-2_1_6_line_76 |  | 72 | 74 | 0.087334 | 0.125 | 0.08 | 261 | 0 | 0.364 | 1 | 1 | cs | TRUE
77 | LV_2237-2_1_6_line_77 |  | 73 | 75 | 0.047846 | 0.125 | 0.08 | 261 | 0 | 0.364 | 1 | 1 | cs | TRUE
78 | LV_2237-2_1_6_line_78 |  | 74 | 76 | 0.007785 | 0.125 | 0.08 | 261 | 0 | 0.364 | 1 | 1 | cs | TRUE
79 | LV_2237-2_1_6_line_79 |  | 74 | 77 | 0.046094 | 0.125 | 0.08 | 261 | 0 | 0.364 | 1 | 1 | cs | TRUE
80 | LV_2237-2_1_6_line_80 |  | 76 | 78 | 0.022345 | 0.125 | 0.08 | 261 | 0 | 0.364 | 1 | 1 | cs | TRUE
81 | LV_2237-2_1_6_line_81 |  | 77 | 79 | 0.064239 | 0.125 | 0.08 | 261 | 0 | 0.364 | 1 | 1 | cs | TRUE
82 | LV_2237-2_1_6_line_82 |  | 79 | 81 | 0.018663 | 0.125 | 0.08 | 261 | 0 | 0.364 | 1 | 1 | cs | TRUE
83 | LV_2237-2_1_6_line_83 |  | 80 | 81 | 0.021186 | 0.125 | 0.08 | 261 | 0 | 0.364 | 1 | 1 | cs | TRUE
84 | LV_2237-2_1_6_line_84 |  | 80 | 82 | 0.059494 | 0.125 | 0.08 | 261 | 0 | 0.364 | 1 | 1 | cs | TRUE
85 | LV_2237-2_1_6_line_85 |  | 82 | 129 | 0.028306 | 0.125 | 0.08 | 261 | 0 | 0.364 | 1 | 1 | cs | TRUE
86 | LV_2237-2_1_6_line_86 |  | 83 | 84 | 0.034675 | 0.125 | 0.08 | 261 | 0 | 0.364 | 1 | 1 | cs | TRUE
87 | LV_2237-2_1_6_line_87 |  | 84 | 85 | 0.029124 | 0.125 | 0.08 | 261 | 0 | 0.364 | 1 | 1 | cs | TRUE
88 | LV_2237-2_1_6_line_88 |  | 85 | 86 | 0.0010828 | 0.125 | 0.08 | 261 | 0 | 0.364 | 1 | 1 | cs | TRUE
89 | LV_2237-2_1_6_line_89 |  | 86 | 87 | 0.017312 | 0.125 | 0.08 | 261 | 0 | 0.364 | 1 | 1 | cs | TRUE
90 | LV_2237-2_1_6_line_90 |  | 87 | 88 | 0.0164 | 0.125 | 0.08 | 261 | 0 | 0.364 | 1 | 1 | cs | TRUE
91 | LV_2237-2_1_6_line_91 |  | 88 | 89 | 0.041507 | 0.125 | 0.08 | 261 | 0 | 0.364 | 1 | 1 | cs | TRUE
92 | LV_2237-2_1_6_line_92 |  | 89 | 90 | 0.018308 | 0.125 | 0.08 | 261 | 0 | 0.364 | 1 | 1 | cs | TRUE
93 | LV_2237-2_1_6_line_93 |  | 90 | 91 | 0.027947 | 0.125 | 0.08 | 261 | 0 | 0.364 | 1 | 1 | cs | TRUE
94 | LV_2237-2_1_6_line_94 |  | 90 | 92 | 0.047652 | 0.125 | 0.08 | 261 | 0 | 0.364 | 1 | 1 | cs | TRUE
95 | LV_2237-2_1_6_line_95 |  | 91 | 95 | 0.034768 | 0.125 | 0.08 | 261 | 0 | 0.364 | 1 | 1 | cs | TRUE
96 | LV_2237-2_1_6_line_96 |  | 92 | 96 | 0.029565 | 0.125 | 0.08 | 261 | 0 | 0.364 | 1 | 1 | cs | TRUE
97 | LV_2237-2_1_6_line_97 |  | 93 | 94 | 0.0023213 | 0.125 | 0.08 | 261 | 0 | 0.364 | 1 | 1 | cs | TRUE
98 | LV_2237-2_1_6_line_98 |  | 94 | 97 | 0.017711 | 0.125 | 0.08 | 261 | 0 | 0.364 | 1 | 1 | cs | TRUE
99 | LV_2237-2_1_6_line_99 |  | 95 | 98 | 0.023616 | 0.125 | 0.08 | 261 | 0 | 0.364 | 1 | 1 | cs | TRUE
100 | LV_2237-2_1_6_line_100 |  | 97 | 99 | 0.02669 | 0.125 | 0.08 | 261 | 0 | 0.364 | 1 | 1 | cs | TRUE
101 | LV_2237-2_1_6_line_101 |  | 97 | 100 | 0.01997 | 0.125 | 0.08 | 261 | 0 | 0.364 | 1 | 1 | cs | TRUE
102 | LV_2237-2_1_6_line_102 |  | 98 | 105 | 0.016893 | 0.125 | 0.08 | 261 | 0 | 0.364 | 1 | 1 | cs | TRUE
103 | LV_2237-2_1_6_line_103 |  | 99 | 101 | 0.02402 | 0.125 | 0.08 | 261 | 0 | 0.364 | 1 | 1 | cs | TRUE
104 | LV_2237-2_1_6_line_104 |  | 99 | 102 | 0.019663 | 0.125 | 0.08 | 261 | 0 | 0.364 | 1 | 1 | cs | TRUE
105 | LV_2237-2_1_6_line_105 |  | 102 | 103 | 0.034269 | 0.125 | 0.08 | 261 | 0 | 0.364 | 1 | 1 | cs | TRUE
106 | LV_2237-2_1_6_line_106 |  | 103 | 104 | 0.049495 | 0.125 | 0.08 | 261 | 0 | 0.364 | 1 | 1 | cs | TRUE
107 | LV_2237-2_1_6_line_107 |  | 104 | 116 | 0.024733 | 0.125 | 0.08 | 261 | 0 | 0.364 | 1 | 1 | cs | TRUE
108 | LV_2237-2_1_6_line_108 |  | 104 | 113 | 0.014286 | 0.125 | 0.08 | 261 | 0 | 0.364 | 1 | 1 | cs | TRUE
109 | LV_2237-2_1_6_line_109 |  | 105 | 106 | 0.032348 | 0.125 | 0.08 | 261 | 0 | 0.364 | 1 | 4 | cs | TRUE
110 | LV_2237-2_1_6_line_110 |  | 105 | 107 | 0.007987 | 0.125 | 0.08 | 261 | 0 | 0.364 | 1 | 4 | cs | TRUE
111 | LV_2237-2_1_6_line_111 |  | 106 | 108 | 0.00060553 | 0.125 | 0.08 | 261 | 0 | 0.364 | 1 | 4 | cs | TRUE
112 | LV_2237-2_1_6_line_112 |  | 107 | 109 | 0.017162 | 0.125 | 0.08 | 261 | 0 | 0.364 | 1 | 4 | cs | TRUE
113 | LV_2237-2_1_6_line_113 |  | 107 | 110 | 0.018879 | 0.125 | 0.08 | 261 | 0 | 0.364 | 1 | 1 | cs | TRUE
114 | LV_2237-2_1_6_line_114 |  | 108 | 123 | 0.014087 | 0.125 | 0.08 | 261 | 0 | 0.364 | 1 | 4 | cs | TRUE
115 | LV_2237-2_1_6_line_115 |  | 109 | 111 | 0.0038725 | 0.125 | 0.08 | 261 | 0 | 0.364 | 1 | 4 | cs | TRUE
116 | LV_2237-2_1_6_line_116 |  | 111 | 121 | 0.021947 | 0.125 | 0.08 | 261 | 0 | 0.364 | 1 | 4 | cs | TRUE
117 | LV_2237-2_1_6_line_117 |  | 112 | 113 | 0.014798 | 0.125 | 0.08 | 261 | 0 | 0.364 | 1 | 1 | cs | TRUE
118 | LV_2237-2_1_6_line_118 |  | 112 | 114 | 0.018818 | 0.125 | 0.08 | 261 | 0 | 0.364 | 1 | 1 | cs | TRUE
119 | LV_2237-2_1_6_line_119 |  | 114 | 115 | 0.0081389 | 0.125 | 0.08 | 261 | 0 | 0.364 | 1 | 1 | cs | TRUE
120 | LV_2237-2_1_6_line_120 |  | 115 | 117 | 0.0030441 | 0.125 | 0.08 | 261 | 0 | 0.364 | 1 | 1 | cs | TRUE
121 | LV_2237-2_1_6_line_121 |  | 116 | 122 | 0.0083206 | 0.125 | 0.08 | 261 | 0 | 0.364 | 1 | 1 | cs | TRUE
122 | LV_2237-2_1_6_line_122 |  | 117 | 119 | 0.023617 | 0.125 | 0.08 | 261 | 0 | 0.364 | 1 | 1 | cs | TRUE
123 | LV_2237-2_1_6_line_123 |  | 118 | 119 | 0.051284 | 0.125 | 0.08 | 261 | 0 | 0.364 | 1 | 1 | cs | TRUE
124 | LV_2237-2_1_6_line_124 |  | 118 | 120 | 0.047783 | 0.125 | 0.08 | 261 | 0 | 0.364 | 1 | 1 | cs | TRUE
125 | LV_2237-2_1_6_line_125 |  | 120 | 189 | 0.061353 | 0.125 | 0.08 | 261 | 0 | 0.364 | 1 | 4 | cs | TRUE
126 | LV_2237-2_1_6_line_126 |  | 120 | 188 | 0.036391 | 0.125 | 0.08 | 261 | 0 | 0.364 | 1 | 4 | cs | TRUE
127 | LV_2237-2_1_6_line_127 |  | 121 | 124 | 0.033252 | 0.125 | 0.08 | 261 | 0 | 0.364 | 1 | 4 | cs | TRUE
128 | LV_2237-2_1_6_line_128 |  | 123 | 125 | 0.0078872 | 0.125 | 0.08 | 261 | 0 | 0.364 | 1 | 4 | cs | TRUE
129 | LV_2237-2_1_6_line_129 |  | 124 | 188 | 0.010224 | 0.125 | 0.08 | 261 | 0 | 0.364 | 1 | 4 | cs | TRUE
130 | LV_2237-2_1_6_line_130 |  | 125 | 126 | 0.0018064 | 0.125 | 0.08 | 261 | 0 | 0.364 | 1 | 4 | cs | TRUE
131 | LV_2237-2_1_6_line_131 |  | 126 | 127 | 0.021722 | 0.125 | 0.08 | 261 | 0 | 0.364 | 1 | 4 | cs | TRUE
132 | LV_2237-2_1_6_line_132 |  | 127 | 128 | 0.00086565 | 0.125 | 0.08 | 261 | 0 | 0.364 | 1 | 4 | cs | TRUE
133 | LV_2237-2_1_6_line_133 |  | 128 | 130 | 0.012806 | 0.125 | 0.08 | 261 | 0 | 0.364 | 1 | 4 | cs | TRUE
134 | LV_2237-2_1_6_line_134 |  | 129 | 130 | 0.0080071 | 0.125 | 0.08 | 261 | 0 | 0.364 | 1 | 4 | cs | TRUE
135 | LV_2237-2_1_6_line_135 |  | 129 | 131 | 0.016824 | 0.125 | 0.08 | 261 | 0 | 0.364 | 1 | 4 | cs | TRUE
136 | LV_2237-2_1_6_line_136 |  | 131 | 132 | 0.0043852 | 0.125 | 0.08 | 261 | 0 | 0.364 | 1 | 4 | cs | TRUE
137 | LV_2237-2_1_6_line_137 |  | 132 | 133 | 0.028649 | 0.125 | 0.08 | 261 | 0 | 0.364 | 1 | 2 | cs | TRUE
138 | LV_2237-2_1_6_line_138 |  | 133 | 134 | 0.0037288 | 0.125 | 0.08 | 261 | 0 | 0.364 | 1 | 1 | cs | TRUE
139 | LV_2237-2_1_6_line_139 |  | 134 | 135 | 0.05049 | 0.125 | 0.08 | 261 | 0 | 0.364 | 1 | 1 | cs | TRUE
140 | LV_2237-2_1_6_line_140 |  | 135 | 136 | 0.01063 | 0.125 | 0.08 | 261 | 0 | 0.364 | 1 | 1 | cs | TRUE
141 | LV_2237-2_1_6_line_141 |  | 135 | 137 | 0.021727 | 0.125 | 0.08 | 261 | 0 | 0.364 | 1 | 1 | cs | TRUE
142 | LV_2237-2_1_6_line_142 |  | 136 | 138 | 0.014364 | 0.125 | 0.08 | 261 | 0 | 0.364 | 1 | 1 | cs | TRUE
143 | LV_2237-2_1_6_line_143 |  | 137 | 139 | 0.03403 | 0.125 | 0.08 | 261 | 0 | 0.364 | 1 | 1 | cs | TRUE
144 | LV_2237-2_1_6_line_144 |  | 138 | 140 | 0.0017206 | 0.125 | 0.08 | 261 | 0 | 0.364 | 1 | 1 | cs | TRUE
145 | LV_2237-2_1_6_line_145 |  | 139 | 141 | 0.0082912 | 0.125 | 0.08 | 261 | 0 | 0.364 | 1 | 1 | cs | TRUE
146 | LV_2237-2_1_6_line_146 |  | 140 | 145 | 0.033291 | 0.125 | 0.08 | 261 | 0 | 0.364 | 1 | 1 | cs | TRUE
147 | LV_2237-2_1_6_line_147 |  | 143 | 146 | 0.050761 | 0.125 | 0.08 | 261 | 0 | 0.364 | 1 | 1 | cs | TRUE
148 | LV_2237-2_1_6_line_148 |  | 145 | 146 | 0.0043374 | 0.125 | 0.08 | 261 | 0 | 0.364 | 1 | 1 | cs | TRUE
149 | LV_2237-2_1_6_line_149 |  | 146 | 148 | 0.047846 | 0.125 | 0.08 | 261 | 0 | 0.364 | 1 | 1 | cs | TRUE
150 | LV_2237-2_1_6_line_150 |  | 147 | 155 | 0.027548 | 0.125 | 0.08 | 261 | 0 | 0.364 | 1 | 1 | cs | TRUE
151 | LV_2237-2_1_6_line_151 |  | 148 | 149 | 0.030294 | 0.125 | 0.08 | 261 | 0 | 0.364 | 1 | 1 | cs | TRUE
152 | LV_2237-2_1_6_line_152 |  | 148 | 150 | 0.021161 | 0.125 | 0.08 | 261 | 0 | 0.364 | 1 | 1 | cs | TRUE
153 | LV_2237-2_1_6_line_153 |  | 149 | 156 | 0.028089 | 0.125 | 0.08 | 261 | 0 | 0.364 | 1 | 1 | cs | TRUE
154 | LV_2237-2_1_6_line_154 |  | 150 | 157 | 0.016128 | 0.125 | 0.08 | 261 | 0 | 0.364 | 1 | 1 | cs | TRUE
155 | LV_2237-2_1_6_line_155 |  | 150 | 158 | 0.038632 | 0.125 | 0.08 | 261 | 0 | 0.364 | 1 | 1 | cs | TRUE
156 | LV_2237-2_1_6_line_156 |  | 151 | 152 | 0.011523 | 0.125 | 0.08 | 261 | 0 | 0.364 | 1 | 1 | cs | TRUE
157 | LV_2237-2_1_6_line_157 |  | 152 | 153 | 0.014843 | 0.125 | 0.08 | 261 | 0 | 0.364 | 1 | 1 | cs | TRUE
158 | LV_2237-2_1_6_line_158 |  | 153 | 154 | 0.016711 | 0.125 | 0.08 | 261 | 0 | 0.364 | 1 | 1 | cs | TRUE
159 | LV_2237-2_1_6_line_159 |  | 154 | 170 | 0.014541 | 0.125 | 0.08 | 261 | 0 | 0.364 | 1 | 1 | cs | TRUE
160 | LV_2237-2_1_6_line_160 |  | 155 | 161 | 0.021249 | 0.125 | 0.08 | 261 | 0 | 0.364 | 1 | 1 | cs | TRUE
161 | LV_2237-2_1_6_line_161 |  | 155 | 162 | 0.0091876 | 0.125 | 0.08 | 261 | 0 | 0.364 | 1 | 1 | cs | TRUE
162 | LV_2237-2_1_6_line_162 |  | 158 | 159 | 0.022898 | 0.125 | 0.08 | 261 | 0 | 0.364 | 1 | 1 | cs | TRUE
163 | LV_2237-2_1_6_line_163 |  | 158 | 160 | 0.021172 | 0.125 | 0.08 | 261 | 0 | 0.364 | 1 | 1 | cs | TRUE
164 | LV_2237-2_1_6_line_164 |  | 160 | 161 | 0.034369 | 0.125 | 0.08 | 261 | 0 | 0.364 | 1 | 1 | cs | TRUE
165 | LV_2237-2_1_6_line_165 |  | 162 | 167 | 0.023289 | 0.125 | 0.08 | 261 | 0 | 0.364 | 1 | 1 | cs | TRUE
166 | LV_2237-2_1_6_line_166 |  | 163 | 164 | 0.012844 | 0.125 | 0.08 | 261 | 0 | 0.364 | 1 | 1 | cs | TRUE
167 | LV_2237-2_1_6_line_167 |  | 164 | 165 | 0.051085 | 0.125 | 0.08 | 261 | 0 | 0.364 | 1 | 1 | cs | TRUE
168 | LV_2237-2_1_6_line_168 |  | 164 | 166 | 0.012366 | 0.125 | 0.08 | 261 | 0 | 0.364 | 1 | 1 | cs | TRUE
169 | LV_2237-2_1_6_line_169 |  | 167 | 168 | 0.028689 | 0.125 | 0.08 | 261 | 0 | 0.364 | 1 | 1 | cs | TRUE
170 | LV_2237-2_1_6_line_170 |  | 168 | 169 | 0.0012153 | 0.125 | 0.08 | 261 | 0 | 0.364 | 1 | 1 | cs | TRUE
171 | LV_2237-2_1_6_line_171 |  | 170 | 171 | 0.012887 | 0.125 | 0.08 | 261 | 0 | 0.364 | 1 | 1 | cs | TRUE
172 | LV_2237-2_1_6_line_172 |  | 171 | 172 | 0.02099 | 0.125 | 0.08 | 261 | 0 | 0.364 | 1 | 1 | cs | TRUE
173 | LV_2237-2_1_6_line_173 |  | 172 | 173 | 0.01207 | 0.125 | 0.08 | 261 | 0 | 0.364 | 1 | 1 | cs | TRUE
174 | LV_2237-2_1_6_line_174 |  | 173 | 174 | 0.018371 | 0.125 | 0.08 | 261 | 0 | 0.364 | 1 | 1 | cs | TRUE
175 | LV_2237-2_1_6_line_175 |  | 174 | 175 | 0.0009966 | 0.125 | 0.08 | 261 | 0 | 0.364 | 1 | 1 | cs | TRUE
176 | LV_2237-2_1_6_line_176 |  | 175 | 176 | 0.0086068 | 0.125 | 0.08 | 261 | 0 | 0.364 | 1 | 1 | cs | TRUE
177 | LV_2237-2_1_6_line_177 |  | 176 | 177 | 0.020934 | 0.125 | 0.08 | 261 | 0 | 0.364 | 1 | 1 | cs | TRUE
178 | LV_2237-2_1_6_line_178 |  | 177 | 178 | 0.0016572 | 0.125 | 0.08 | 261 | 0 | 0.364 | 1 | 1 | cs | TRUE
179 | LV_2237-2_1_6_line_179 |  | 178 | 179 | 0.0316 | 0.125 | 0.08 | 261 | 0 | 0.364 | 1 | 1 | cs | TRUE
180 | LV_2237-2_1_6_line_180 |  | 179 | 180 | 0.035783 | 0.125 | 0.08 | 261 | 0 | 0.364 | 1 | 1 | cs | TRUE
181 | LV_2237-2_1_6_line_181 |  | 180 | 181 | 0.004609 | 0.125 | 0.08 | 261 | 0 | 0.364 | 1 | 1 | cs | TRUE
182 | LV_2237-2_1_6_line_182 |  | 181 | 182 | 0.029162 | 0.125 | 0.08 | 261 | 0 | 0.364 | 1 | 1 | cs | TRUE
183 | LV_2237-2_1_6_line_183 |  | 182 | 183 | 0.044606 | 0.125 | 0.08 | 261 | 0 | 0.364 | 1 | 1 | cs | TRUE
184 | LV_2237-2_1_6_line_184 |  | 183 | 184 | 0.020102 | 0.125 | 0.08 | 261 | 0 | 0.364 | 1 | 1 | cs | TRUE
185 | LV_2237-2_1_6_line_185 |  | 183 | 185 | 0.0088395 | 0.125 | 0.08 | 261 | 0 | 0.364 | 1 | 4 | cs | TRUE
186 | LV_2237-2_1_6_line_186 |  | 184 | 186 | 0.0091632 | 0.125 | 0.08 | 261 | 0 | 0.364 | 1 | 1 | cs | TRUE
187 | LV_2237-2_1_6_line_187 |  | 184 | 187 | 0.038243 | 0.125 | 0.08 | 261 | 0 | 0.364 | 1 | 1 | cs | TRUE
188 | LV_2237-2_1_6_line_188 |  | 185 | 188 | 0.024861 | 0.125 | 0.08 | 261 | 0 | 0.364 | 1 | 4 | cs | TRUE
189 | LV_2237-2_1_6_line_189 |  | 189 | 190 | 0.024211 | 0.125 | 0.08 | 261 | 0 | 0.364 | 1 | 4 | cs | TRUE
190 | LV_2237-2_1_6_line_190 |  | 190 | 191 | 0.020815 | 0.125 | 0.08 | 261 | 0 | 0.364 | 1 | 4 | cs | TRUE
191 | LV_2237-2_1_6_line_191 |  | 191 | 206 | 0.018352 | 0.125 | 0.08 | 261 | 0 | 0.364 | 1 | 4 | cs | TRUE
192 | LV_2237-2_1_6_line_192 |  | 192 | 193 | 0.064002 | 0.125 | 0.08 | 261 | 0 | 0.364 | 1 | 1 | cs | TRUE
193 | LV_2237-2_1_6_line_193 |  | 193 | 194 | 0.0069777 | 0.125 | 0.08 | 261 | 0 | 0.364 | 1 | 1 | cs | TRUE
194 | LV_2237-2_1_6_line_194 |  | 194 | 195 | 0.028664 | 0.125 | 0.08 | 261 | 0 | 0.364 | 1 | 1 | cs | TRUE
195 | LV_2237-2_1_6_line_195 |  | 195 | 196 | 0.0080539 | 0.125 | 0.08 | 261 | 0 | 0.364 | 1 | 1 | cs | TRUE
196 | LV_2237-2_1_6_line_196 |  | 196 | 197 | 0.013139 | 0.125 | 0.08 | 261 | 0 | 0.364 | 1 | 1 | cs | TRUE
197 | LV_2237-2_1_6_line_197 |  | 196 | 198 | 0.019965 | 0.125 | 0.08 | 261 | 0 | 0.364 | 1 | 1 | cs | TRUE
198 | LV_2237-2_1_6_line_198 |  | 197 | 199 | 0.0061047 | 0.125 | 0.08 | 261 | 0 | 0.364 | 1 | 1 | cs | TRUE
199 | LV_2237-2_1_6_line_199 |  | 198 | 200 | 0.0077515 | 0.125 | 0.08 | 261 | 0 | 0.364 | 1 | 1 | cs | TRUE
200 | LV_2237-2_1_6_line_200 |  | 199 | 238 | 0.018848 | 0.125 | 0.08 | 261 | 0 | 0.364 | 1 | 1 | cs | TRUE
201 | LV_2237-2_1_6_line_201 |  | 201 | 202 | 0.029907 | 0.125 | 0.08 | 261 | 0 | 0.364 | 1 | 1 | cs | TRUE
202 | LV_2237-2_1_6_line_202 |  | 202 | 203 | 0.027215 | 0.125 | 0.08 | 261 | 0 | 0.364 | 1 | 4 | cs | TRUE
203 | LV_2237-2_1_6_line_203 |  | 202 | 204 | 0.011934 | 0.125 | 0.08 | 261 | 0 | 0.364 | 1 | 4 | cs | TRUE
204 | LV_2237-2_1_6_line_204 |  | 203 | 205 | 0.017771 | 0.125 | 0.08 | 261 | 0 | 0.364 | 1 | 1 | cs | TRUE
205 | LV_2237-2_1_6_line_205 |  | 203 | 206 | 0.016337 | 0.125 | 0.08 | 261 | 0 | 0.364 | 1 | 4 | cs | TRUE
206 | LV_2237-2_1_6_line_206 |  | 204 | 207 | 0.043389 | 0.125 | 0.08 | 261 | 0 | 0.364 | 1 | 4 | cs | TRUE
207 | LV_2237-2_1_6_line_207 |  | 205 | 208 | 0.042476 | 0.125 | 0.08 | 261 | 0 | 0.364 | 1 | 1 | cs | TRUE
208 | LV_2237-2_1_6_line_208 |  | 206 | 209 | 0.021209 | 0.125 | 0.08 | 261 | 0 | 0.364 | 1 | 4 | cs | TRUE
209 | LV_2237-2_1_6_line_209 |  | 207 | 210 | 0.036616 | 0.125 | 0.08 | 261 | 0 | 0.364 | 1 | 1 | cs | TRUE
210 | LV_2237-2_1_6_line_210 |  | 207 | 211 | 0.018052 | 0.125 | 0.08 | 261 | 0 | 0.364 | 1 | 4 | cs | TRUE
211 | LV_2237-2_1_6_line_211 |  | 208 | 224 | 0.014704 | 0.125 | 0.08 | 261 | 0 | 0.364 | 1 | 1 | cs | TRUE
212 | LV_2237-2_1_6_line_212 |  | 208 | 225 | 0.032137 | 0.125 | 0.08 | 261 | 0 | 0.364 | 1 | 1 | cs | TRUE
213 | LV_2237-2_1_6_line_213 |  | 209 | 217 | 0.021243 | 0.125 | 0.08 | 261 | 0 | 0.364 | 1 | 4 | cs | TRUE
214 | LV_2237-2_1_6_line_214 |  | 209 | 216 | 0.044556 | 0.125 | 0.08 | 261 | 0 | 0.364 | 1 | 1 | cs | TRUE
215 | LV_2237-2_1_6_line_215 |  | 210 | 271 | 0.0050374 | 0.125 | 0.08 | 261 | 0 | 0.364 | 1 | 1 | cs | TRUE
216 | LV_2237-2_1_6_line_216 |  | 211 | 270 | 0.015286 | 0.125 | 0.08 | 261 | 0 | 0.364 | 1 | 4 | cs | TRUE
217 | LV_2237-2_1_6_line_217 |  | 212 | 213 | 0.027669 | 0.125 | 0.08 | 261 | 0 | 0.364 | 1 | 1 | cs | TRUE
218 | LV_2237-2_1_6_line_218 |  | 213 | 214 | 0.0055198 | 0.125 | 0.08 | 261 | 0 | 0.364 | 1 | 1 | cs | TRUE
219 | LV_2237-2_1_6_line_219 |  | 214 | 215 | 0.021474 | 0.125 | 0.08 | 261 | 0 | 0.364 | 1 | 1 | cs | TRUE
220 | LV_2237-2_1_6_line_220 |  | 215 | 216 | 0.030285 | 0.125 | 0.08 | 261 | 0 | 0.364 | 1 | 1 | cs | TRUE
221 | LV_2237-2_1_6_line_221 |  | 217 | 218 | 0.014855 | 0.125 | 0.08 | 261 | 0 | 0.364 | 1 | 4 | cs | TRUE
222 | LV_2237-2_1_6_line_222 |  | 217 | 219 | 0.030627 | 0.125 | 0.08 | 261 | 0 | 0.364 | 1 | 1 | cs | TRUE
223 | LV_2237-2_1_6_line_223 |  | 218 | 220 | 0.0017643 | 0.125 | 0.08 | 261 | 0 | 0.364 | 1 | 4 | cs | TRUE
224 | LV_2237-2_1_6_line_224 |  | 218 | 221 | 0.0090838 | 0.125 | 0.08 | 261 | 0 | 0.364 | 1 | 1 | cs | TRUE
225 | LV_2237-2_1_6_line_225 |  | 220 | 222 | 0.034355 | 0.125 | 0.08 | 261 | 0 | 0.364 | 1 | 2 | cs | TRUE
226 | LV_2237-2_1_6_line_226 |  | 221 | 223 | 0.0054718 | 0.125 | 0.08 | 261 | 0 | 0.364 | 1 | 1 | cs | TRUE
227 | LV_2237-2_1_6_line_227 |  | 222 | 227 | 0.021138 | 0.125 | 0.08 | 261 | 0 | 0.364 | 1 | 1 | cs | TRUE
228 | LV_2237-2_1_6_line_228 |  | 222 | 228 | 0.023724 | 0.125 | 0.08 | 261 | 0 | 0.364 | 1 | 1 | cs | TRUE
229 | LV_2237-2_1_6_line_229 |  | 223 | 226 | 0.017444 | 0.125 | 0.08 | 261 | 0 | 0.364 | 1 | 1 | cs | TRUE
230 | LV_2237-2_1_6_line_230 |  | 224 | 273 | 0.02553 | 0.125 | 0.08 | 261 | 0 | 0.364 | 1 | 1 | cs | TRUE
231 | LV_2237-2_1_6_line_231 |  | 224 | 274 | 0.037343 | 0.125 | 0.08 | 261 | 0 | 0.364 | 1 | 1 | cs | TRUE
232 | LV_2237-2_1_6_line_232 |  | 225 | 275 | 0.009894 | 0.125 | 0.08 | 261 | 0 | 0.364 | 1 | 1 | cs | TRUE
233 | LV_2237-2_1_6_line_233 |  | 225 | 276 | 0.026268 | 0.125 | 0.08 | 261 | 0 | 0.364 | 1 | 1 | cs | TRUE
234 | LV_2237-2_1_6_line_234 |  | 227 | 229 | 0.020554 | 0.125 | 0.08 | 261 | 0 | 0.364 | 1 | 1 | cs | TRUE
235 | LV_2237-2_1_6_line_235 |  | 228 | 230 | 0.00032983 | 0.125 | 0.08 | 261 | 0 | 0.364 | 1 | 1 | cs | TRUE
236 | LV_2237-2_1_6_line_236 |  | 229 | 235 | 0.0051101 | 0.125 | 0.08 | 261 | 0 | 0.364 | 1 | 1 | cs | TRUE
237 | LV_2237-2_1_6_line_237 |  | 230 | 231 | 0.019282 | 0.125 | 0.08 | 261 | 0 | 0.364 | 1 | 1 | cs | TRUE
238 | LV_2237-2_1_6_line_238 |  | 231 | 232 | 0.031874 | 0.125 | 0.08 | 261 | 0 | 0.364 | 1 | 1 | cs | TRUE
239 | LV_2237-2_1_6_line_239 |  | 232 | 233 | 0.017208 | 0.125 | 0.08 | 261 | 0 | 0.364 | 1 | 1 | cs | TRUE
240 | LV_2237-2_1_6_line_240 |  | 233 | 234 | 0.028175 | 0.125 | 0.08 | 261 | 0 | 0.364 | 1 | 1 | cs | TRUE
241 | LV_2237-2_1_6_line_241 |  | 235 | 236 | 0.042852 | 0.125 | 0.08 | 261 | 0 | 0.364 | 1 | 1 | cs | TRUE
242 | LV_2237-2_1_6_line_242 |  | 235 | 237 | 0.025038 | 0.125 | 0.08 | 261 | 0 | 0.364 | 1 | 1 | cs | TRUE
243 | LV_2237-2_1_6_line_243 |  | 236 | 281 | 0.067567 | 0.125 | 0.08 | 261 | 0 | 0.364 | 1 | 1 | cs | TRUE
244 | LV_2237-2_1_6_line_244 |  | 236 | 282 | 0.044914 | 0.125 | 0.08 | 261 | 0 | 0.364 | 1 | 1 | cs | TRUE
245 | LV_2237-2_1_6_line_245 |  | 237 | 283 | 0.0090761 | 0.125 | 0.08 | 261 | 0 | 0.364 | 1 | 1 | cs | TRUE
246 | LV_2237-2_1_6_line_246 |  | 238 | 239 | 0.027087 | 0.125 | 0.08 | 261 | 0 | 0.364 | 1 | 1 | cs | TRUE
247 | LV_2237-2_1_6_line_247 |  | 239 | 240 | 0.026042 | 0.125 | 0.08 | 261 | 0 | 0.364 | 1 | 1 | cs | TRUE
248 | LV_2237-2_1_6_line_248 |  | 240 | 241 | 0.013705 | 0.125 | 0.08 | 261 | 0 | 0.364 | 1 | 1 | cs | TRUE
249 | LV_2237-2_1_6_line_249 |  | 241 | 242 | 0.050274 | 0.125 | 0.08 | 261 | 0 | 0.364 | 1 | 1 | cs | TRUE
250 | LV_2237-2_1_6_line_250 |  | 242 | 243 | 0.024932 | 0.125 | 0.08 | 261 | 0 | 0.364 | 1 | 1 | cs | TRUE
251 | LV_2237-2_1_6_line_251 |  | 243 | 244 | 0.019095 | 0.125 | 0.08 | 261 | 0 | 0.364 | 1 | 1 | cs | TRUE
252 | LV_2237-2_1_6_line_252 |  | 244 | 245 | 0.023422 | 0.125 | 0.08 | 261 | 0 | 0.364 | 1 | 1 | cs | TRUE
253 | LV_2237-2_1_6_line_253 |  | 244 | 246 | 0.02736 | 0.125 | 0.08 | 261 | 0 | 0.364 | 1 | 2 | cs | TRUE
254 | LV_2237-2_1_6_line_254 |  | 246 | 247 | 0.014474 | 0.125 | 0.08 | 261 | 0 | 0.364 | 1 | 4 | cs | TRUE
255 | LV_2237-2_1_6_line_255 |  | 246 | 248 | 0.05288 | 0.125 | 0.08 | 261 | 0 | 0.364 | 1 | 1 | cs | TRUE
256 | LV_2237-2_1_6_line_256 |  | 247 | 267 | 0.021926 | 0.125 | 0.08 | 261 | 0 | 0.364 | 1 | 1 | cs | TRUE
257 | LV_2237-2_1_6_line_257 |  | 247 | 265 | 0.032477 | 0.125 | 0.08 | 261 | 0 | 0.364 | 1 | 4 | cs | TRUE
258 | LV_2237-2_1_6_line_258 |  | 249 | 250 | 0.012608 | 0.125 | 0.08 | 261 | 0 | 0.364 | 1 | 1 | cs | TRUE
259 | LV_2237-2_1_6_line_259 |  | 250 | 251 | 0.010138 | 0.125 | 0.08 | 261 | 0 | 0.364 | 1 | 1 | cs | TRUE
260 | LV_2237-2_1_6_line_260 |  | 251 | 252 | 0.012221 | 0.125 | 0.08 | 261 | 0 | 0.364 | 1 | 1 | cs | TRUE
261 | LV_2237-2_1_6_line_261 |  | 252 | 253 | 0.016287 | 0.125 | 0.08 | 261 | 0 | 0.364 | 1 | 1 | cs | TRUE
262 | LV_2237-2_1_6_line_262 |  | 253 | 254 | 0.013451 | 0.125 | 0.08 | 261 | 0 | 0.364 | 1 | 4 | cs | TRUE
263 | LV_2237-2_1_6_line_263 |  | 253 | 255 | 0.022608 | 0.125 | 0.08 | 261 | 0 | 0.364 | 1 | 4 | cs | TRUE
264 | LV_2237-2_1_6_line_264 |  | 254 | 256 | 0.023601 | 0.125 | 0.08 | 261 | 0 | 0.364 | 1 | 1 | cs | TRUE
265 | LV_2237-2_1_6_line_265 |  | 254 | 257 | 0.010811 | 0.125 | 0.08 | 261 | 0 | 0.364 | 1 | 4 | cs | TRUE
266 | LV_2237-2_1_6_line_266 |  | 255 | 258 | 0.02455 | 0.125 | 0.08 | 261 | 0 | 0.364 | 1 | 4 | cs | TRUE
267 | LV_2237-2_1_6_line_267 |  | 257 | 259 | 0.010314 | 0.125 | 0.08 | 261 | 0 | 0.364 | 1 | 4 | cs | TRUE
268 | LV_2237-2_1_6_line_268 |  | 258 | 260 | 0.0030029 | 0.125 | 0.08 | 261 | 0 | 0.364 | 1 | 4 | cs | TRUE
269 | LV_2237-2_1_6_line_269 |  | 259 | 263 | 0.042306 | 0.125 | 0.08 | 261 | 0 | 0.364 | 1 | 1 | cs | TRUE
270 | LV_2237-2_1_6_line_270 |  | 259 | 264 | 0.016338 | 0.125 | 0.08 | 261 | 0 | 0.364 | 1 | 4 | cs | TRUE
271 | LV_2237-2_1_6_line_271 |  | 260 | 265 | 0.037406 | 0.125 | 0.08 | 261 | 0 | 0.364 | 1 | 4 | cs | TRUE
272 | LV_2237-2_1_6_line_272 |  | 261 | 262 | 0.010221 | 0.125 | 0.08 | 261 | 0 | 0.364 | 1 | 1 | cs | TRUE
273 | LV_2237-2_1_6_line_273 |  | 262 | 268 | 0.005475 | 0.125 | 0.08 | 261 | 0 | 0.364 | 1 | 1 | cs | TRUE
274 | LV_2237-2_1_6_line_274 |  | 264 | 268 | 0.017025 | 0.125 | 0.08 | 261 | 0 | 0.364 | 1 | 4 | cs | TRUE
275 | LV_2237-2_1_6_line_275 |  | 265 | 266 | 0.021677 | 0.125 | 0.08 | 261 | 0 | 0.364 | 1 | 1 | cs | TRUE
276 | LV_2237-2_1_6_line_276 |  | 268 | 269 | 0.026604 | 0.125 | 0.08 | 261 | 0 | 0.364 | 1 | 4 | cs | TRUE
277 | LV_2237-2_1_6_line_277 |  | 269 | 270 | 0.018988 | 0.125 | 0.08 | 261 | 0 | 0.364 | 1 | 4 | cs | TRUE
278 | LV_2237-2_1_6_line_278 |  | 271 | 272 | 0.031315 | 0.125 | 0.08 | 261 | 0 | 0.364 | 1 | 1 | cs | TRUE
279 | LV_2237-2_1_6_line_279 |  | 273 | 277 | 0.04058 | 0.125 | 0.08 | 261 | 0 | 0.364 | 1 | 1 | cs | TRUE
280 | LV_2237-2_1_6_line_280 |  | 274 | 278 | 0.00033888 | 0.125 | 0.08 | 261 | 0 | 0.364 | 1 | 1 | cs | TRUE
281 | LV_2237-2_1_6_line_281 |  | 276 | 279 | 0.0061666 | 0.125 | 0.08 | 261 | 0 | 0.364 | 1 | 1 | cs | TRUE
282 | LV_2237-2_1_6_line_282 |  | 278 | 280 | 0.0018045 | 0.125 | 0.08 | 261 | 0 | 0.364 | 1 | 1 | cs | TRUE
283 | LV_2237-2_1_6_line_283 |  | 281 | 284 | 0.037237 | 0.125 | 0.08 | 261 | 0 | 0.364 | 1 | 1 | cs | TRUE
284 | LV_2237-2_1_6_line_284 |  | 282 | 285 | 0.023166 | 0.125 | 0.08 | 261 | 0 | 0.364 | 1 | 1 | cs | TRUE
285 | LV_2237-2_1_6_line_285 |  | 283 | 286 | 0.02477 | 0.125 | 0.08 | 261 | 0 | 0.364 | 1 | 1 | cs | TRUE
286 | LV_2237-2_1_6_line_286 |  | 284 | 287 | 0.033027 | 0.125 | 0.08 | 261 | 0 | 0.364 | 1 | 1 | cs | TRUE
287 | LV_2237-2_1_6_line_287 |  | 285 | 288 | 0.020616 | 0.125 | 0.08 | 261 | 0 | 0.364 | 1 | 1 | cs | TRUE
288 | LV_2237-2_1_6_line_288 |  | 286 | 289 | 0.0010795 | 0.125 | 0.08 | 261 | 0 | 0.364 | 1 | 1 | cs | TRUE
289 | LV_2237-2_1_6_line_289 |  | 289 | 290 | 0.024937 | 0.125 | 0.08 | 261 | 0 | 0.364 | 1 | 1 | cs | TRUE
290 | LV_2237-2_1_6_line_290 |  | 289 | 291 | 0.007436 | 0.125 | 0.08 | 261 | 0 | 0.364 | 1 | 1 | cs | TRUE
291 | LV_2237-2_1_6_line_291 |  | 290 | 292 | 0.0086307 | 0.125 | 0.08 | 261 | 0 | 0.364 | 1 | 1 | cs | TRUE
292 | LV_2237-2_1_6_line_292 |  | 291 | 293 | 0.012519 | 0.125 | 0.08 | 261 | 0 | 0.364 | 1 | 1 | cs | TRUE
293 | LV_2237-2_1_6_line_293 |  | 291 | 294 | 0.013897 | 0.125 | 0.08 | 261 | 0 | 0.364 | 1 | 1 | cs | TRUE

## trafo
| name | std_type | hv_bus | lv_bus | sn_mva | vn_hv_kv | vn_lv_kv | vk_percent | vkr_percent | pfe_kw | i0_percent | shift_degree | tap_side | tap_neutral | tap_min | tap_max | tap_step_percent | tap_step_degree | tap_pos | tap_phase_shifter | parallel | df | in_service
0 | LV_2237-2_1_6_trafo_158 | 0.63 MVA 20/0.4 kV | 295 | 183 | 0.63 | 20 | 0.4 | 6 | 1.206 | 1.65 | 0.2619 | 150 | hv | 0 | -2 | 2 | 2.5 | 0 | 0 | FALSE | 1 | 1 | TRUE

## line_geodata
| x0 | y0 | x1 | y1 | x2 | y2 | x3 | y3 | x4 | y4 | x5 | y5 | x6 | y6 | x7 | y7 | x8 | y8 | x9 | y9 | x10 | y10
0 | 2569276.8818 | 1183388.0751 | 2569284.6768 | 1183394.1604 | 2569289.7459 | 1183411.9993 | 2569291.4326 | 1183416.181
1 | 2569183.8637 | 1183427.6866 | 2569276.8818 | 1183388.0751
2 | 2569183.8637 | 1183427.6866 | 2569179.0006 | 1183452.8393
3 | 2569183.8637 | 1183427.6866 | 2569184.8341 | 1183422.6674 | 2569178.8778 | 1183417.8845 | 2569167.9386 | 1183417.7767
4 | 2569179.0006 | 1183452.8393 | 2569178.9303 | 1183453.2028 | 2569175.8184 | 1183463.1035
5 | 2569167.9386 | 1183417.7767 | 2569127.1367 | 1183417.3748
6 | 2568951.5197 | 1183439.6369 | 2568951.274 | 1183418.822
7 | 2568909.0548 | 1183394.2479 | 2568909.0548 | 1183394.2479 | 2568928.0876 | 1183394.4823 | 2568942.8572 | 1183397.018 | 2568947.4766 | 1183401.5741 | 2568951.1691 | 1183409.9371 | 2568951.274 | 1183418.822
8 | 2568953.4046 | 1183469.8904 | 2568951.6876 | 1183453.8687 | 2568951.5197 | 1183439.6369
9 | 2568882.2383 | 1183388.7835 | 2568909.0548 | 1183394.2479
10 | 2569124.9935 | 1183375.7961 | 2569137.8595 | 1183358.5872 | 2569149.3786 | 1183344.5056
11 | 2569124.9935 | 1183375.7961 | 2569112.4485 | 1183392.5646
12 | 2569089.7014 | 1183422.9701 | 2569112.4485 | 1183392.5646
13 | 2569089.7014 | 1183422.9701 | 2569121.8722 | 1183417.323
14 | 2569089.7014 | 1183422.9701 | 2569079.3615 | 1183428.1819
15 | 2569121.8722 | 1183417.323 | 2569127.1367 | 1183417.3748
16 | 2569079.3615 | 1183428.1819 | 2569081.2862 | 1183448.0722
17 | 2567885.5562 | 1184126.3153 | 2567874.7684 | 1184140.8136
18 | 2567868.1733 | 1184164.1732 | 2567870.4265 | 1184155.9345 | 2567870.142 | 1184147.0313 | 2567874.7684 | 1184140.8136
19 | 2568218.408 | 1183917.7917 | 2567885.5562 | 1184126.3153
20 | 2567868.1733 | 1184164.1732 | 2567873.0916 | 1184166.8093
21 | 2567868.1733 | 1184164.1732 | 2567865.5247 | 1184162.7645 | 2567853.5108 | 1184158.6047 | 2567845.8626 | 1184154.9651
22 | 2568218.408 | 1183917.7917 | 2568220.9283 | 1183926.6385 | 2568223.4166 | 1183932.3394 | 2568229.3801 | 1183937.0101 | 2568235.3306 | 1183939.2241 | 2568244.7552 | 1183940.1856 | 2568259.2951 | 1183941.3312 | 2568264.4288 | 1183943.5495 | 2568265.1457 | 1183944.8789
23 | 2567826.0684 | 1184145.5455 | 2567845.8626 | 1184154.9651
24 | 2568389.1898 | 1183871.9058 | 2568265.1457 | 1183944.8789
25 | 2568270.2042 | 1184014.5602 | 2568265.1457 | 1183944.8789
26 | 2567826.0684 | 1184145.5455 | 2567812.9079 | 1184160.8582
27 | 2568269.9546 | 1184015.1903 | 2568270.2042 | 1184014.5602
28 | 2568415.3229 | 1183937.6134 | 2568424.1682 | 1183919.9795 | 2568426.015 | 1183914.1111 | 2568425.7486 | 1183908.4873 | 2568417.95 | 1183900.3242 | 2568409.813 | 1183896.0356
29 | 2568389.1898 | 1183871.9058 | 2568392.2035 | 1183880.2943 | 2568394.5819 | 1183885.44 | 2568398.132 | 1183889.8791 | 2568409.813 | 1183896.0356
30 | 2568412.3028 | 1183793.5033 | 2568389.1898 | 1183871.9058
31 | 2568412.3028 | 1183793.5033 | 2568415.5951 | 1183781.4441
32 | 2567838.0642 | 1183443.3764 | 2567829.9787 | 1183450.2458 | 2567818.363 | 1183463.0099
33 | 2567838.0642 | 1183443.3764 | 2567840.9935 | 1183448.6523 | 2567844.0755 | 1183452.5044 | 2567845.9584 | 1183453.4392 | 2567847.844 | 1183453.4291
34 | 2567938.0402 | 1183078.3792 | 2567838.0642 | 1183443.3764
35 | 2568109.0323 | 1183064.8464 | 2567938.0402 | 1183078.3792
36 | 2568109.0323 | 1183064.8464 | 2568115.2847 | 1183064.813 | 2568141.4118 | 1183065.2072 | 2568151.5566 | 1183066.8079
37 | 2568109.0323 | 1183064.8464 | 2568119.2026 | 1183086.1618
38 | 2568367.429 | 1183373.99 | 2568372.324 | 1183374.01 | 2568380.2034 | 1183371.1302
39 | 2568393.8814 | 1183324.3656 | 2568380.2034 | 1183371.1302
40 | 2568393.8814 | 1183324.3656 | 2568402.9266 | 1183210.5618
41 | 2568393.8814 | 1183324.3656 | 2568413.5094 | 1183326.3447 | 2568421.6223 | 1183326.0159
42 | 2568402.9266 | 1183210.5618 | 2568406.6886 | 1183192.9326
43 | 2568447.2169 | 1183350.0458 | 2568441.6102 | 1183334.9674 | 2568435.8394 | 1183327.8497 | 2568425.1794 | 1183325.8717 | 2568421.6223 | 1183326.0159
44 | 2568190.268 | 1183073.0399 | 2568183.7344 | 1183071.8852 | 2568151.5566 | 1183066.8079
45 | 2568209.961 | 1183076.637 | 2568205.0851 | 1183075.6735 | 2568190.268 | 1183073.0399
46 | 2568209.961 | 1183076.637 | 2568352.0186 | 1183157.6625
47 | 2568209.961 | 1183076.637 | 2568207.6082 | 1183080.6739 | 2568206.678 | 1183083.7693 | 2568204.0537 | 1183098.4688 | 2568202.5757 | 1183100.4889 | 2568200.4196 | 1183101.3119 | 2568196.7697 | 1183101.1979 | 2568193.721 | 1183100.6837
48 | 2568384.946 | 1183177.0059 | 2568378.3254 | 1183172.3607 | 2568352.0186 | 1183157.6625
49 | 2568406.6886 | 1183192.9326 | 2568404.2712 | 1183190.533 | 2568384.946 | 1183177.0059
50 | 2568527.8285 | 1183259.4951 | 2568532.6056 | 1183180.9062
51 | 2568532.6056 | 1183180.9062 | 2568547.1466 | 1183184.8095 | 2568570.8503 | 1183184.6847 | 2568571.649 | 1183175.4423 | 2568581.4758 | 1183176.3882
52 | 2568527.8285 | 1183259.4951 | 2568532.419 | 1183260.5048
53 | 2568581.4758 | 1183176.3882 | 2568584.7153 | 1183176.7001
54 | 2568604.8291 | 1183178.6362 | 2568584.7153 | 1183176.7001
55 | 2568604.8291 | 1183178.6362 | 2568644.9615 | 1182926.525
56 | 2568545.4992 | 1183263.3818 | 2568542.9613 | 1183271.4835
57 | 2568545.4992 | 1183263.3818 | 2568532.419 | 1183260.5048
58 | 2568542.8371 | 1183271.8801 | 2568542.9613 | 1183271.4835
59 | 2568644.9615 | 1182926.525 | 2568582.3192 | 1182919.1771
60 | 2568644.9615 | 1182926.525 | 2568652.709 | 1182908.8167
61 | 2568652.709 | 1182908.8167 | 2568774.8082 | 1182668.032
62 | 2568774.8082 | 1182668.032 | 2568775.7558 | 1182665.4777
63 | 2568775.4328 | 1182626.8626 | 2568787.3287 | 1182634.2822 | 2568775.7558 | 1182665.4777
64 | 2568877.6195 | 1182393.9847 | 2568775.4328 | 1182626.8626
65 | 2568877.6195 | 1182393.9847 | 2568921.1424 | 1182406.0757
66 | 2568877.6195 | 1182393.9847 | 2568888.6595 | 1182369.2827
67 | 2568888.6595 | 1182369.2827 | 2568898.5044 | 1182347.2547
68 | 2568898.5044 | 1182347.2547 | 2568914.8205 | 1182310.7473 | 2568923.0466 | 1182292.649
69 | 2568921.1424 | 1182406.0757 | 2568931.4281 | 1182412.3959
70 | 2568933.3646 | 1182413.5858 | 2568931.4281 | 1182412.3959
71 | 2568542.8371 | 1183271.8801 | 2568542.3459 | 1183273.4482 | 2568538.9309 | 1183281.6594 | 2568536.8672 | 1183284.0064
72 | 2568536.8672 | 1183284.0064 | 2568536.2596 | 1183284.6973 | 2568530.9026 | 1183286.5376
73 | 2568707.1011 | 1183252.0996 | 2568703.4436 | 1183276.3568
74 | 2568703.3445 | 1183277.0139 | 2568703.4436 | 1183276.3568
75 | 2568703.3445 | 1183277.0139 | 2568699.7528 | 1183300.8342
76 | 2568703.3445 | 1183277.0139 | 2568789.236 | 1183292.8191
77 | 2568688.8491 | 1183347.0063 | 2568694.6696 | 1183334.547 | 2568699.7528 | 1183300.8342
78 | 2568789.236 | 1183292.8191 | 2568790.4868 | 1183296.9703 | 2568790.0084 | 1183300.3857
79 | 2568820.0576 | 1183322.5628 | 2568803.2672 | 1183297.137 | 2568796.0187 | 1183292.05 | 2568789.236 | 1183292.8191
80 | 2568804.1046 | 1183317.1543 | 2568798.6705 | 1183307.1774 | 2568790.0084 | 1183300.3857
81 | 2568809.701 | 1183385.9614 | 2568820.0576 | 1183322.5628
82 | 2568809.701 | 1183385.9614 | 2568793.6769 | 1183385.9006 | 2568791.1107 | 1183385.2842
83 | 2568770.3327 | 1183381.6203 | 2568776.9604 | 1183381.8858 | 2568791.1107 | 1183385.2842
84 | 2568770.3327 | 1183381.6203 | 2568772.409 | 1183399.1075 | 2568769.7551 | 1183406.9255 | 2568764.2754 | 1183413.0574 | 2568745.1099 | 1183429.7331
85 | 2568738.9871 | 1183457.3686 | 2568745.1099 | 1183429.7331
86 | 2568496.3319 | 1183288.7987 | 2568514.1094 | 1183288.3603 | 2568530.9026 | 1183286.5376
87 | 2568496.3319 | 1183288.7987 | 2568496.9634 | 1183301.4132 | 2568499.4681 | 1183314.5847 | 2568500.5553 | 1183317.4735
88 | 2568500.5553 | 1183317.4735 | 2568500.9367 | 1183318.4869
89 | 2568507.7769 | 1183334.3409 | 2568505.2054 | 1183329.8291 | 2568500.9367 | 1183318.4869
90 | 2568507.7769 | 1183334.3409 | 2568512.4638 | 1183342.5643 | 2568516.6613 | 1183348.0838
91 | 2568548.1386 | 1183374.6155 | 2568542.5022 | 1183371.2434 | 2568532.6624 | 1183364.0803 | 2568522.2652 | 1183355.4528 | 2568516.6613 | 1183348.0838
92 | 2568548.1386 | 1183374.6155 | 2568564.0956 | 1183383.6696
93 | 2568564.0956 | 1183383.6696 | 2568589.0673 | 1183396.2166
94 | 2568564.0956 | 1183383.6696 | 2568569.2868 | 1183373.537 | 2568575.1428 | 1183367.8587 | 2568582.0536 | 1183363.887 | 2568589.5135 | 1183362.7249 | 2568595.8696 | 1183363.5919 | 2568601.7148 | 1183365.5823
95 | 2568619.7842 | 1183412.4476 | 2568613.45 | 1183408.4677 | 2568589.0673 | 1183396.2166
96 | 2568630.5788 | 1183368.879 | 2568619.7902 | 1183370.0141 | 2568612.2663 | 1183369.1754 | 2568601.7148 | 1183365.5823
97 | 2568485.1523 | 1183360.9734 | 2568482.8603 | 1183360.6058
98 | 2568465.2713 | 1183358.6883 | 2568475.1533 | 1183359.3699 | 2568482.8603 | 1183360.6058
99 | 2568619.7842 | 1183412.4476 | 2568629.3047 | 1183418.4341 | 2568636.6489 | 1183428.3882
100 | 2568465.2713 | 1183358.6883 | 2568462.8268 | 1183378.6229 | 2568460.3934 | 1183384.7612
101 | 2568465.2713 | 1183358.6883 | 2568447.2169 | 1183350.0458
102 | 2568639.672 | 1183444.6713 | 2568638.3004 | 1183430.6266 | 2568636.6489 | 1183428.3882
103 | 2568460.3934 | 1183384.7612 | 2568456.648 | 1183388.1939 | 2568451.3683 | 1183388.7776 | 2568437.6914 | 1183389.3724
104 | 2568460.3934 | 1183384.7612 | 2568479.5551 | 1183389.174
105 | 2568511.1578 | 1183401.8135 | 2568505.5041 | 1183398.0525 | 2568486.6787 | 1183390.8146 | 2568479.5551 | 1183389.174
106 | 2568511.1578 | 1183401.8135 | 2568511.4128 | 1183451.3084
107 | 2568511.4128 | 1183451.3084 | 2568486.9717 | 1183447.5167
108 | 2568511.4128 | 1183451.3084 | 2568525.5304 | 1183453.4985
109 | 2568639.672 | 1183444.6713 | 2568671.7604 | 1183448.7637
110 | 2568638.0183 | 1183452.4841 | 2568639.672 | 1183444.6713
111 | 2568672.3611 | 1183448.8403 | 2568671.7604 | 1183448.7637
112 | 2568638.0183 | 1183452.4841 | 2568634.1466 | 1183469.2033
113 | 2568638.0183 | 1183452.4841 | 2568626.3816 | 1183450.5442 | 2568619.3878 | 1183449.4306
114 | 2568672.3611 | 1183448.8403 | 2568672.9094 | 1183448.9103 | 2568686.3598 | 1183450.4112
115 | 2568633.273 | 1183472.976 | 2568634.1466 | 1183469.2033
116 | 2568628.3218 | 1183494.3571 | 2568633.273 | 1183472.976
117 | 2568540.1535 | 1183455.767 | 2568525.5304 | 1183453.4985
118 | 2568540.1535 | 1183455.767 | 2568540.0145 | 1183465.6063 | 2568544.6481 | 1183473.2958
119 | 2568552.1588 | 1183475.7827 | 2568545.0896 | 1183474.0284 | 2568544.6481 | 1183473.2958
120 | 2568555.1133 | 1183476.5158 | 2568552.1588 | 1183475.7827
121 | 2568478.7495 | 1183446.2412 | 2568486.9717 | 1183447.5167
122 | 2568578.0347 | 1183482.2038 | 2568555.1133 | 1183476.5158
123 | 2568584.974 | 1183533.0164 | 2568578.0347 | 1183482.2038
124 | 2568584.974 | 1183533.0164 | 2568595.5762 | 1183540.0421 | 2568599.4642 | 1183549.2154 | 2568609.9205 | 1183572.0725
125 | 2568609.9205 | 1183572.0725 | 2568591.3384 | 1183630.5442
126 | 2568609.9205 | 1183572.0725 | 2568618.3148 | 1183536.6653
127 | 2568628.3218 | 1183494.3571 | 2568620.668 | 1183526.7161
128 | 2568694.1983 | 1183451.286 | 2568686.3598 | 1183450.4112
129 | 2568618.3148 | 1183536.6653 | 2568620.668 | 1183526.7161
130 | 2568694.1983 | 1183451.286 | 2568695.9936 | 1183451.4863
131 | 2568695.9936 | 1183451.4863 | 2568709.1612 | 1183452.9558 | 2568717.5423 | 1183454.1958
132 | 2568718.3986 | 1183454.3225 | 2568717.5423 | 1183454.1958
133 | 2568718.3986 | 1183454.3225 | 2568731.0662 | 1183456.1967
134 | 2568738.9871 | 1183457.3686 | 2568731.0662 | 1183456.1967
135 | 2568738.9871 | 1183457.3686 | 2568755.4857 | 1183460.6629
136 | 2568755.4857 | 1183460.6629 | 2568759.786 | 1183461.5216
137 | 2568788.1522 | 1183465.377 | 2568767.8505 | 1183463.1318 | 2568759.786 | 1183461.5216
138 | 2568788.1522 | 1183465.377 | 2568791.8584 | 1183465.7869
139 | 2568841.8867 | 1183472.4279 | 2568824.7712 | 1183469.4267 | 2568791.8584 | 1183465.7869
140 | 2568841.8867 | 1183472.4279 | 2568852.2959 | 1183474.5854
141 | 2568841.8867 | 1183472.4279 | 2568846.8068 | 1183451.2655
142 | 2568852.2959 | 1183474.5854 | 2568866.361 | 1183477.5007
143 | 2568843.5798 | 1183419.4467 | 2568850.8688 | 1183433.794 | 2568846.8068 | 1183451.2655
144 | 2568868.0458 | 1183477.8499 | 2568866.361 | 1183477.5007
145 | 2568844.328 | 1183411.1893 | 2568843.5798 | 1183419.4467 | 2568843.5798 | 1183419.4467
146 | 2568868.0458 | 1183477.8499 | 2568878.9005 | 1183480.6504 | 2568900.7451 | 1183483.8724
147 | 2568953.4046 | 1183469.8904 | 2568931.4995 | 1183479.4872 | 2568917.1965 | 1183482.9856 | 2568905.0361 | 1183484.5053
148 | 2568905.0361 | 1183484.5053 | 2568900.7451 | 1183483.8724
149 | 2568943.6129 | 1183512.9529 | 2568905.0361 | 1183484.5053
150 | 2569071.9877 | 1183468.0967 | 2569080.6207 | 1183466.4289 | 2569082.5474 | 1183461.105 | 2569081.2862 | 1183448.0722
151 | 2568943.6129 | 1183512.9529 | 2568967.0685 | 1183532.1254
152 | 2568943.6129 | 1183512.9529 | 2568962.6572 | 1183503.7269
153 | 2568990.6284 | 1183542.1019 | 2568981.7915 | 1183544.1599 | 2568967.0685 | 1183532.1254
154 | 2568964.7472 | 1183518.1014 | 2568967.3559 | 1183513.2964 | 2568962.6572 | 1183503.7269
155 | 2568962.6572 | 1183503.7269 | 2568998.6215 | 1183489.6208
156 | 2568909.1817 | 1183537.9494 | 2568920.6546 | 1183536.8743
157 | 2568909.1817 | 1183537.9494 | 2568894.4036 | 1183539.3342
158 | 2568877.7651 | 1183540.8933 | 2568894.4036 | 1183539.3342
159 | 2568877.7651 | 1183540.8933 | 2568863.2874 | 1183542.2499
160 | 2569071.9877 | 1183468.0967 | 2569062.1234 | 1183469.3039 | 2569051.2876 | 1183472.5473
161 | 2569071.9877 | 1183468.0967 | 2569069.4838 | 1183476.9365
162 | 2568998.6215 | 1183489.6208 | 2568997.2205 | 1183491.4409 | 2568996.5356 | 1183493.3233 | 2568996.7947 | 1183494.7004 | 2568997.7915 | 1183495.5513 | 2569002.4098 | 1183495.5273 | 2569013.3352 | 1183492.7686
163 | 2569018.3624 | 1183482.4025 | 2569003.5404 | 1183486.839 | 2568998.9645 | 1183489.1751 | 2568998.6215 | 1183489.6208
164 | 2569051.2876 | 1183472.5473 | 2569018.3624 | 1183482.4025
165 | 2569047.3279 | 1183483.8438 | 2569065.2276 | 1183479.0819 | 2569069.4838 | 1183476.9365
166 | 2569170.2692 | 1183474.5476 | 2569173.9884 | 1183468.9255 | 2569175.8184 | 1183463.1035
167 | 2569170.2692 | 1183474.5476 | 2569147.0084 | 1183474.4677 | 2569145.0035 | 1183476.4902 | 2569135.9257 | 1183499.7583
168 | 2569166.0837 | 1183485.9641 | 2569167.6407 | 1183478.5188 | 2569170.2692 | 1183474.5476
169 | 2569047.3279 | 1183483.8438 | 2569054.6005 | 1183511.5955
170 | 2569054.6005 | 1183511.5955 | 2569054.9085 | 1183512.7711
171 | 2568850.457 | 1183543.4522 | 2568863.2874 | 1183542.2499
172 | 2568850.457 | 1183543.4522 | 2568848.1747 | 1183543.666 | 2568829.4782 | 1183543.872
173 | 2568829.4782 | 1183543.872 | 2568827.0761 | 1183543.8984 | 2568817.5118 | 1183542.4858
174 | 2568799.3148 | 1183540.4684 | 2568802.2853 | 1183540.237 | 2568817.5118 | 1183542.4858
175 | 2568799.3148 | 1183540.4684 | 2568798.3212 | 1183540.5458
176 | 2568798.3212 | 1183540.5458 | 2568789.7404 | 1183541.2141
177 | 2568789.7404 | 1183541.2141 | 2568789.7404 | 1183541.2141 | 2568783.7269 | 1183537.199 | 2568771.4236 | 1183531.165
178 | 2568769.9357 | 1183530.4353 | 2568771.4236 | 1183531.165
179 | 2568769.9357 | 1183530.4353 | 2568763.7208 | 1183527.3873 | 2568745.6983 | 1183523.2016 | 2568739.7191 | 1183521.6564
180 | 2568705.0742 | 1183512.7031 | 2568739.7191 | 1183521.6564
181 | 2568705.0742 | 1183512.7031 | 2568700.6118 | 1183511.5499
182 | 2568672.3379 | 1183504.4092 | 2568691.8986 | 1183509.2981 | 2568700.6118 | 1183511.5499
183 | 2568672.3379 | 1183504.4092 | 2568670.3222 | 1183521.7845 | 2568669.1808 | 1183525.4035 | 2568668.9927 | 1183527.3722 | 2568666.8864 | 1183530.4182 | 2568651.8739 | 1183539.7463
184 | 2568644.4901 | 1183558.2837 | 2568650.7184 | 1183545.0329 | 2568651.7859 | 1183541.8923 | 2568651.8739 | 1183539.7463
185 | 2568651.8739 | 1183539.7463 | 2568643.0714 | 1183538.9382
186 | 2568644.4901 | 1183558.2837 | 2568640.9248 | 1183559.6698 | 2568635.5948 | 1183559.3795
187 | 2568644.4901 | 1183558.2837 | 2568648.2872 | 1183596.3379
188 | 2568618.3148 | 1183536.6653 | 2568643.0714 | 1183538.9382
189 | 2568584.0054 | 1183653.6184 | 2568591.3384 | 1183630.5442
190 | 2568584.0054 | 1183653.6184 | 2568576.1838 | 1183672.9083
191 | 2568569.288 | 1183689.915 | 2568576.1838 | 1183672.9083
192 | 2568701.5184 | 1183595.1729 | 2568702.7226 | 1183595.0756 | 2568705.6788 | 1183596.9166 | 2568718.5517 | 1183595.9153 | 2568721.3512 | 1183596.979 | 2568723.8535 | 1183599.6006 | 2568724.795 | 1183602.9975 | 2568724.9894 | 1183609.4999 | 2568726.5568 | 1183612.8935 | 2568721.121 | 1183617.1575 | 2568703.5022 | 1183624.5418
193 | 2568698.8498 | 1183629.5585 | 2568702.3452 | 1183625.0267 | 2568703.5022 | 1183624.5418
194 | 2568698.8498 | 1183629.5585 | 2568699.0834 | 1183636.2497 | 2568703.4301 | 1183644.1311 | 2568712.5529 | 1183653.3484
195 | 2568718.2184 | 1183659.0726 | 2568712.5529 | 1183653.3484
196 | 2568718.2184 | 1183659.0726 | 2568727.4581 | 1183668.4135
197 | 2568718.2184 | 1183659.0726 | 2568713.8832 | 1183663.5755 | 2568706.3784 | 1183675.0542
198 | 2568727.4581 | 1183668.4135 | 2568731.7512 | 1183672.7536
199 | 2568699.7391 | 1183671.0535 | 2568706.3784 | 1183675.0542
200 | 2568731.7512 | 1183672.7536 | 2568741.2796 | 1183682.3864 | 2568745.1076 | 1183686.0505
201 | 2568601.8581 | 1183715.5684 | 2568604.2859 | 1183709.8193 | 2568621.1624 | 1183693.2284
202 | 2568577.3002 | 1183703.8469 | 2568584.1316 | 1183708.0576 | 2568601.8581 | 1183715.5684
203 | 2568601.8581 | 1183715.5684 | 2568612.9711 | 1183719.9177
204 | 2568577.3002 | 1183703.8469 | 2568567.0844 | 1183718.3885
205 | 2568577.3002 | 1183703.8469 | 2568572.4702 | 1183698.425 | 2568569.288 | 1183689.915
206 | 2568653.3761 | 1183735.7307 | 2568612.9711 | 1183719.9177
207 | 2568543.0926 | 1183752.8194 | 2568556.1753 | 1183739.5547 | 2568565.291 | 1183720.9413 | 2568567.0844 | 1183718.3885
208 | 2568549.055 | 1183683.3736 | 2568569.288 | 1183689.915
209 | 2568653.3761 | 1183735.7307 | 2568647.5157 | 1183756.5058 | 2568641.9711 | 1183770.4756
210 | 2568653.3761 | 1183735.7307 | 2568660.1687 | 1183719.0051
211 | 2568543.0926 | 1183752.8194 | 2568530.5533 | 1183760.5562
212 | 2568543.0926 | 1183752.8194 | 2568549.3281 | 1183756.9666 | 2568572.3449 | 1183765.9947
213 | 2568549.055 | 1183683.3736 | 2568528.2223 | 1183678.9254
214 | 2568549.055 | 1183683.3736 | 2568554.8945 | 1183654.3386 | 2568556.7295 | 1183639.5121
215 | 2568640.1128 | 1183775.1577 | 2568641.9711 | 1183770.4756
216 | 2568670.0869 | 1183709.5955 | 2568669.6344 | 1183709.3315 | 2568663.0902 | 1183711.8116 | 2568660.1687 | 1183719.0051
217 | 2568550.1595 | 1183571.4112 | 2568554.932 | 1183573.0511 | 2568569.4343 | 1183581.3903 | 2568573.7608 | 1183585.3919 | 2568573.7608 | 1183585.3919
218 | 2568573.7608 | 1183585.3919 | 2568574.3312 | 1183589.3465 | 2568573.785 | 1183590.7695
219 | 2568573.785 | 1183590.7695 | 2568566.0888 | 1183610.8172
220 | 2568566.0888 | 1183610.8172 | 2568561.4466 | 1183622.9098 | 2568557.2888 | 1183634.9936 | 2568556.7295 | 1183639.5121
221 | 2568513.6338 | 1183675.9118 | 2568528.2223 | 1183678.9254
222 | 2568528.2223 | 1183678.9254 | 2568528.2558 | 1183691.0872 | 2568530.9618 | 1183699.0327 | 2568538.5939 | 1183705.6036
223 | 2568513.6338 | 1183675.9118 | 2568511.8833 | 1183675.6917
224 | 2568513.6338 | 1183675.9118 | 2568512.8986 | 1183666.8578
225 | 2568477.7712 | 1183673.055 | 2568485.2942 | 1183672.3482 | 2568511.8833 | 1183675.6917
226 | 2568512.8986 | 1183666.8578 | 2568512.7684 | 1183665.2552 | 2568513.3795 | 1183661.4399
227 | 2568477.7712 | 1183673.055 | 2568472.7995 | 1183675.5269 | 2568465.9799 | 1183682.2443 | 2568461.6975 | 1183686.466
228 | 2568477.7712 | 1183673.055 | 2568470.7086 | 1183662.6534 | 2568470.4631 | 1183653.7611 | 2568470.9888 | 1183651.5677
229 | 2568516.1384 | 1183644.2152 | 2568513.3795 | 1183661.4399
230 | 2568530.5533 | 1183760.5562 | 2568520.2548 | 1183773.4284 | 2568516.9839 | 1183781.8609
231 | 2568530.5533 | 1183760.5562 | 2568498.858 | 1183740.8107
232 | 2568572.3449 | 1183765.9947 | 2568576.9706 | 1183757.2435
233 | 2568572.3449 | 1183765.9947 | 2568563.2687 | 1183790.6443 | 2568563.2687 | 1183790.6443
234 | 2568461.6975 | 1183686.466 | 2568457.148 | 1183690.951 | 2568447.8302 | 1183701.6211
235 | 2568470.9888 | 1183651.5677 | 2568471.0656 | 1183651.247
236 | 2568444.469 | 1183705.4701 | 2568447.8302 | 1183701.6211
237 | 2568469.4924 | 1183633.2888 | 2568473.5628 | 1183640.8268 | 2568471.0656 | 1183651.247
238 | 2568469.4924 | 1183633.2888 | 2568469.4924 | 1183633.2888 | 2568451.3682 | 1183628.5931 | 2568441.7253 | 1183619.6504
239 | 2568441.7253 | 1183619.6504 | 2568441.7253 | 1183619.6504 | 2568426.9452 | 1183610.837
240 | 2568414.5404 | 1183587.6438 | 2568415.2673 | 1183598.0677 | 2568419.2365 | 1183605.2283 | 2568425.9808 | 1183610.262 | 2568426.9452 | 1183610.837
241 | 2568444.469 | 1183705.4701 | 2568404.6226 | 1183721.5225
242 | 2568444.469 | 1183705.4701 | 2568435.688 | 1183728.1396 | 2568435.4264 | 1183728.8177
243 | 2568404.6226 | 1183721.5225 | 2568378.3817 | 1183709.177 | 2568348.74 | 1183696.1271 | 2568343.0587 | 1183693.6964
244 | 2568404.6226 | 1183721.5225 | 2568363.8108 | 1183740.2763
245 | 2568435.4264 | 1183728.8177 | 2568432.1598 | 1183737.2857
246 | 2568745.1076 | 1183686.0505 | 2568764.6751 | 1183704.7799
247 | 2568764.6751 | 1183704.7799 | 2568766.9119 | 1183706.9209 | 2568774.9922 | 1183713.5155 | 2568780.9196 | 1183718.6205 | 2568784.7777 | 1183721.2921
248 | 2568784.7777 | 1183721.2921 | 2568788.1059 | 1183723.5967 | 2568794.3027 | 1183730.5791 | 2568794.4228 | 1183730.8769
249 | 2568794.4228 | 1183730.8769 | 2568796.4681 | 1183735.9484 | 2568797.0073 | 1183742.7158 | 2568799.8 | 1183748.3375 | 2568817.3118 | 1183774.8087
250 | 2568831.6238 | 1183795.2048 | 2568825.8913 | 1183787.7777 | 2568817.3118 | 1183774.8087
251 | 2568843.2911 | 1183810.3211 | 2568831.6238 | 1183795.2048
252 | 2568843.2911 | 1183810.3211 | 2568856.1965 | 1183790.7545
253 | 2568843.2911 | 1183810.3211 | 2568849.0968 | 1183818.4617 | 2568850.4615 | 1183825.4472 | 2568849.1711 | 1183835.6149
254 | 2568849.1711 | 1183835.6149 | 2568844.2436 | 1183842.1885 | 2568839.1939 | 1183838.4906
255 | 2568849.1711 | 1183835.6149 | 2568892.4271 | 1183832.1988 | 2568901.7682 | 1183830.5268
256 | 2568839.1939 | 1183838.4906 | 2568827.9654 | 1183857.3232
257 | 2568839.1939 | 1183838.4906 | 2568811.5249 | 1183821.3593
258 | 2568752.3347 | 1183733.7638 | 2568756.1787 | 1183736.0257 | 2568759.2868 | 1183743.5579 | 2568759.2868 | 1183743.5579
259 | 2568759.2868 | 1183743.5579 | 2568753.4749 | 1183751.8649
260 | 2568746.469 | 1183761.8784 | 2568753.4749 | 1183751.8649
261 | 2568737.1321 | 1183775.2238 | 2568746.469 | 1183761.8784
262 | 2568737.1321 | 1183775.2238 | 2568725.4951 | 1183768.7257 | 2568725.365 | 1183768.6486
263 | 2568737.1321 | 1183775.2238 | 2568755.5674 | 1183785.5106 | 2568756.828 | 1183786.3182
264 | 2568717.5581 | 1183790.9234 | 2568725.365 | 1183768.6486
265 | 2568715.9023 | 1183763.3731 | 2568725.365 | 1183768.6486
266 | 2568756.828 | 1183786.3182 | 2568777.4994 | 1183799.5611
267 | 2568715.9023 | 1183763.3731 | 2568714.2917 | 1183753.1873
268 | 2568777.4994 | 1183799.5611 | 2568780.0278 | 1183801.181
269 | 2568736.8291 | 1183717.3504 | 2568714.2917 | 1183753.1873
270 | 2568714.2917 | 1183753.1873 | 2568702.5775 | 1183745.0777 | 2568700.5309 | 1183744.6524
271 | 2568811.5249 | 1183821.3593 | 2568780.0278 | 1183801.181
272 | 2568681.3361 | 1183747.0456 | 2568690.5783 | 1183751.4112
273 | 2568681.3361 | 1183747.0456 | 2568683.7301 | 1183742.1194
274 | 2568683.7301 | 1183742.1194 | 2568691.0994 | 1183742.6921 | 2568700.5309 | 1183744.6524
275 | 2568799.9186 | 1183839.6851 | 2568811.5249 | 1183821.3593
276 | 2568683.7301 | 1183742.1194 | 2568690.7831 | 1183721.6716 | 2568686.4871 | 1183719.1649
277 | 2568686.4871 | 1183719.1649 | 2568670.0869 | 1183709.5955
278 | 2568628.5607 | 1183804.2638 | 2568640.1128 | 1183775.1577
279 | 2568516.9839 | 1183781.8609 | 2568503.5885 | 1183816.3945 | 2568502.9763 | 1183819.8809
280 | 2568498.858 | 1183740.8107 | 2568498.5704 | 1183740.6315
281 | 2568569.0894 | 1183792.6803 | 2568563.2687 | 1183790.6443
282 | 2568497.0388 | 1183739.6774 | 2568498.5704 | 1183740.6315
283 | 2568343.0587 | 1183693.6964 | 2568331.005 | 1183688.5393 | 2568308.5431 | 1183679.7327
284 | 2568345.0813 | 1183753.879 | 2568362.9912 | 1183740.6529 | 2568363.8108 | 1183740.2763
285 | 2568432.1598 | 1183737.2857 | 2568423.2449 | 1183760.3955
286 | 2568277.7948 | 1183667.6773 | 2568308.5431 | 1183679.7327
287 | 2568345.0813 | 1183753.879 | 2568328.4969 | 1183766.1262
288 | 2568422.8564 | 1183761.4027 | 2568423.2449 | 1183760.3955
289 | 2568422.8564 | 1183761.4027 | 2568444.9478 | 1183772.9699
290 | 2568422.8564 | 1183761.4027 | 2568420.1832 | 1183768.3427
291 | 2568449.6366 | 1183765.7239 | 2568444.9478 | 1183772.9699
292 | 2568431.6452 | 1183773.4515 | 2568420.1832 | 1183768.3427
293 | 2568420.1832 | 1183768.3427 | 2568416.7268 | 1183777.2991 | 2568415.5951 | 1183781.4441

## bus_geodata
| x | y | coords
0 | 2569291.4326 | 1183416.181
1 | 2569276.8818 | 1183388.0751
2 | 2569183.8637 | 1183427.6866
3 | 2569179.0006 | 1183452.8393
4 | 2569167.9386 | 1183417.7767
5 | 2568951.274 | 1183418.822
6 | 2568951.5197 | 1183439.6369
7 | 2568909.0548 | 1183394.2479
8 | 2569149.3786 | 1183344.5056
9 | 2569124.9935 | 1183375.7961
10 | 2569112.4485 | 1183392.5646
11 | 2569089.7014 | 1183422.9701
12 | 2569121.8722 | 1183417.323
13 | 2569079.3615 | 1183428.1819
14 | 2567874.7684 | 1184140.8136
15 | 2567885.5562 | 1184126.3153
16 | 2567868.1733 | 1184164.1732
17 | 2568218.408 | 1183917.7917
18 | 2567873.0916 | 1184166.8093
19 | 2567845.8626 | 1184154.9651
20 | 2568265.1457 | 1183944.8789
21 | 2567826.0684 | 1184145.5455
22 | 2568269.9546 | 1184015.1903
23 | 2568270.2042 | 1184014.5602
24 | 2567812.9079 | 1184160.8582
25 | 2568415.3229 | 1183937.6134
26 | 2568409.813 | 1183896.0356
27 | 2568389.1898 | 1183871.9058
28 | 2568412.3028 | 1183793.5033
29 | 2567818.363 | 1183463.0099
30 | 2567838.0642 | 1183443.3764
31 | 2567847.844 | 1183453.4291
32 | 2567938.0402 | 1183078.3792
33 | 2568109.0323 | 1183064.8464
34 | 2568367.429 | 1183373.99
35 | 2568380.2034 | 1183371.1302
36 | 2568393.8814 | 1183324.3656
37 | 2568402.9266 | 1183210.5618
38 | 2568421.6223 | 1183326.0159
39 | 2568119.2026 | 1183086.1618
40 | 2568151.5566 | 1183066.8079
41 | 2568190.268 | 1183073.0399
42 | 2568209.961 | 1183076.637
43 | 2568193.721 | 1183100.6837
44 | 2568352.0186 | 1183157.6625
45 | 2568384.946 | 1183177.0059
46 | 2568406.6886 | 1183192.9326
47 | 2568532.6056 | 1183180.9062
48 | 2568527.8285 | 1183259.4951
49 | 2568581.4758 | 1183176.3882
50 | 2568584.7153 | 1183176.7001
51 | 2568604.8291 | 1183178.6362
52 | 2568545.4992 | 1183263.3818
53 | 2568542.9613 | 1183271.4835
54 | 2568532.419 | 1183260.5048
55 | 2568582.3192 | 1182919.1771
56 | 2568644.9615 | 1182926.525
57 | 2568652.709 | 1182908.8167
58 | 2568774.8082 | 1182668.032
59 | 2568775.4328 | 1182626.8626
60 | 2568775.7558 | 1182665.4777
61 | 2568877.6195 | 1182393.9847
62 | 2568888.6595 | 1182369.2827
63 | 2568898.5044 | 1182347.2547
64 | 2568923.0466 | 1182292.649
65 | 2568921.1424 | 1182406.0757
66 | 2568931.4281 | 1182412.3959
67 | 2568933.3646 | 1182413.5858
68 | 2568542.8371 | 1183271.8801
69 | 2568536.8672 | 1183284.0064
70 | 2568707.1011 | 1183252.0996
71 | 2568703.4436 | 1183276.3568
72 | 2568703.3445 | 1183277.0139
73 | 2568699.7528 | 1183300.8342
74 | 2568789.236 | 1183292.8191
75 | 2568688.8491 | 1183347.0063
76 | 2568790.0084 | 1183300.3857
77 | 2568820.0576 | 1183322.5628
78 | 2568804.1046 | 1183317.1543
79 | 2568809.701 | 1183385.9614
80 | 2568770.3327 | 1183381.6203
81 | 2568791.1107 | 1183385.2842
82 | 2568745.1099 | 1183429.7331
83 | 2568530.9026 | 1183286.5376
84 | 2568496.3319 | 1183288.7987
85 | 2568500.5553 | 1183317.4735
86 | 2568500.9367 | 1183318.4869
87 | 2568507.7769 | 1183334.3409
88 | 2568516.6613 | 1183348.0838
89 | 2568548.1386 | 1183374.6155
90 | 2568564.0956 | 1183383.6696
91 | 2568589.0673 | 1183396.2166
92 | 2568601.7148 | 1183365.5823
93 | 2568485.1523 | 1183360.9734
94 | 2568482.8603 | 1183360.6058
95 | 2568619.7842 | 1183412.4476
96 | 2568630.5788 | 1183368.879
97 | 2568465.2713 | 1183358.6884
98 | 2568636.6489 | 1183428.3882
99 | 2568460.3934 | 1183384.7612
100 | 2568447.2169 | 1183350.0458
101 | 2568437.6914 | 1183389.3724
102 | 2568479.5551 | 1183389.174
103 | 2568511.1578 | 1183401.8135
104 | 2568511.4128 | 1183451.3084
105 | 2568639.672 | 1183444.6713
106 | 2568671.7604 | 1183448.7637
107 | 2568638.0183 | 1183452.4841
108 | 2568672.3611 | 1183448.8403
109 | 2568634.1466 | 1183469.2033
110 | 2568619.3878 | 1183449.4306
111 | 2568633.273 | 1183472.976
112 | 2568540.1535 | 1183455.767
113 | 2568525.5304 | 1183453.4985
114 | 2568544.6481 | 1183473.2958
115 | 2568552.1588 | 1183475.7827
116 | 2568486.9717 | 1183447.5167
117 | 2568555.1133 | 1183476.5158
118 | 2568584.974 | 1183533.0164
119 | 2568578.0347 | 1183482.2038
120 | 2568609.9205 | 1183572.0725
121 | 2568628.3218 | 1183494.3571
122 | 2568478.7495 | 1183446.2412
123 | 2568686.3598 | 1183450.4112
124 | 2568620.668 | 1183526.7161
125 | 2568694.1983 | 1183451.286
126 | 2568695.9936 | 1183451.4863
127 | 2568717.5423 | 1183454.1958
128 | 2568718.3986 | 1183454.3225
129 | 2568738.9871 | 1183457.3686
130 | 2568731.0662 | 1183456.1967
131 | 2568755.4857 | 1183460.6629
132 | 2568759.786 | 1183461.5216
133 | 2568788.1522 | 1183465.377
134 | 2568791.8584 | 1183465.7869
135 | 2568841.8867 | 1183472.4279
136 | 2568852.2959 | 1183474.5854
137 | 2568846.8068 | 1183451.2655
138 | 2568866.361 | 1183477.5007
139 | 2568843.5798 | 1183419.4467
140 | 2568868.0458 | 1183477.8499
141 | 2568844.328 | 1183411.1893
142 | 2568882.2383 | 1183388.7835
143 | 2568953.4046 | 1183469.8904
144 | 2569127.1367 | 1183417.3748
145 | 2568900.7451 | 1183483.8724
146 | 2568905.0361 | 1183484.5053
147 | 2569081.2862 | 1183448.0722
148 | 2568943.6129 | 1183512.9529
149 | 2568967.0685 | 1183532.1254
150 | 2568962.6572 | 1183503.7269
151 | 2568920.6546 | 1183536.8743
152 | 2568909.1817 | 1183537.9494
153 | 2568894.4036 | 1183539.3342
154 | 2568877.7651 | 1183540.8933
155 | 2569071.9878 | 1183468.0967
156 | 2568990.6284 | 1183542.1019
157 | 2568964.7472 | 1183518.1014
158 | 2568998.6215 | 1183489.6208
159 | 2569013.3352 | 1183492.7686
160 | 2569018.3624 | 1183482.4025
161 | 2569051.2876 | 1183472.5473
162 | 2569069.4838 | 1183476.9365
163 | 2569175.8184 | 1183463.1035
164 | 2569170.2692 | 1183474.5476
165 | 2569135.9257 | 1183499.7583
166 | 2569166.0837 | 1183485.9641
167 | 2569047.3279 | 1183483.8438
168 | 2569054.6005 | 1183511.5955
169 | 2569054.9085 | 1183512.7711
170 | 2568863.2874 | 1183542.2499
171 | 2568850.457 | 1183543.4522
172 | 2568829.4782 | 1183543.872
173 | 2568817.5118 | 1183542.4858
174 | 2568799.3148 | 1183540.4684
175 | 2568798.3212 | 1183540.5458
176 | 2568789.7404 | 1183541.2141
177 | 2568771.4236 | 1183531.165
178 | 2568769.9357 | 1183530.4353
179 | 2568739.7191 | 1183521.6564
180 | 2568705.0742 | 1183512.7031
181 | 2568700.6118 | 1183511.5499
182 | 2568672.3379 | 1183504.4092
183 | 2568651.8739 | 1183539.7463
184 | 2568644.4901 | 1183558.2837
185 | 2568643.0714 | 1183538.9382
186 | 2568635.5948 | 1183559.3795
187 | 2568648.2872 | 1183596.3379
188 | 2568618.3148 | 1183536.6653
189 | 2568591.3384 | 1183630.5442
190 | 2568584.0054 | 1183653.6184
191 | 2568576.1838 | 1183672.9083
192 | 2568701.5184 | 1183595.1729
193 | 2568703.5022 | 1183624.5418
194 | 2568698.8498 | 1183629.5585
195 | 2568712.5529 | 1183653.3484
196 | 2568718.2184 | 1183659.0726
197 | 2568727.4581 | 1183668.4135
198 | 2568706.3784 | 1183675.0542
199 | 2568731.7512 | 1183672.7536
200 | 2568699.7391 | 1183671.0535
201 | 2568621.1624 | 1183693.2284
202 | 2568601.8581 | 1183715.5684
203 | 2568577.3002 | 1183703.8469
204 | 2568612.9711 | 1183719.9177
205 | 2568567.0844 | 1183718.3885
206 | 2568569.288 | 1183689.915
207 | 2568653.3761 | 1183735.7307
208 | 2568543.0926 | 1183752.8194
209 | 2568549.055 | 1183683.3736
210 | 2568641.9711 | 1183770.4756
211 | 2568660.1687 | 1183719.0051
212 | 2568550.1595 | 1183571.4112
213 | 2568573.7608 | 1183585.3919
214 | 2568573.785 | 1183590.7695
215 | 2568566.0888 | 1183610.8172
216 | 2568556.7295 | 1183639.5121
217 | 2568528.2223 | 1183678.9254
218 | 2568513.6338 | 1183675.9118
219 | 2568538.5939 | 1183705.6036
220 | 2568511.8833 | 1183675.6917
221 | 2568512.8986 | 1183666.8578
222 | 2568477.7712 | 1183673.055
223 | 2568513.3795 | 1183661.4399
224 | 2568530.5533 | 1183760.5562
225 | 2568572.3449 | 1183765.9947
226 | 2568516.1384 | 1183644.2152
227 | 2568461.6975 | 1183686.466
228 | 2568470.9888 | 1183651.5677
229 | 2568447.8302 | 1183701.6211
230 | 2568471.0656 | 1183651.247
231 | 2568469.4924 | 1183633.2888
232 | 2568441.7253 | 1183619.6504
233 | 2568426.9452 | 1183610.837
234 | 2568414.5404 | 1183587.6438
235 | 2568444.469 | 1183705.4701
236 | 2568404.6226 | 1183721.5225
237 | 2568435.4264 | 1183728.8177
238 | 2568745.1076 | 1183686.0505
239 | 2568764.6751 | 1183704.7799
240 | 2568784.7777 | 1183721.2921
241 | 2568794.4228 | 1183730.8769
242 | 2568817.3118 | 1183774.8087
243 | 2568831.6238 | 1183795.2048
244 | 2568843.2911 | 1183810.3211
245 | 2568856.1965 | 1183790.7546
246 | 2568849.1711 | 1183835.6149
247 | 2568839.1939 | 1183838.4906
248 | 2568901.7682 | 1183830.5268
249 | 2568752.3347 | 1183733.7638
250 | 2568759.2868 | 1183743.5579
251 | 2568753.4749 | 1183751.8649
252 | 2568746.469 | 1183761.8784
253 | 2568737.1321 | 1183775.2238
254 | 2568725.365 | 1183768.6486
255 | 2568756.828 | 1183786.3182
256 | 2568717.5581 | 1183790.9234
257 | 2568715.9023 | 1183763.3731
258 | 2568777.4994 | 1183799.5611
259 | 2568714.2917 | 1183753.1873
260 | 2568780.0278 | 1183801.181
261 | 2568690.5783 | 1183751.4112
262 | 2568681.3361 | 1183747.0456
263 | 2568736.8291 | 1183717.3504
264 | 2568700.5309 | 1183744.6523
265 | 2568811.5249 | 1183821.3593
266 | 2568799.9186 | 1183839.6851
267 | 2568827.9654 | 1183857.3232
268 | 2568683.7301 | 1183742.1194
269 | 2568686.4871 | 1183719.1649
270 | 2568670.0869 | 1183709.5955
271 | 2568640.1128 | 1183775.1577
272 | 2568628.5607 | 1183804.2638
273 | 2568516.9839 | 1183781.8609
274 | 2568498.858 | 1183740.8107
275 | 2568576.9706 | 1183757.2435
276 | 2568563.2687 | 1183790.6443
277 | 2568502.9763 | 1183819.8809
278 | 2568498.5704 | 1183740.6315
279 | 2568569.0894 | 1183792.6803
280 | 2568497.0388 | 1183739.6774
281 | 2568343.0587 | 1183693.6964
282 | 2568363.8108 | 1183740.2763
283 | 2568432.1598 | 1183737.2857
284 | 2568308.5431 | 1183679.7327
285 | 2568345.0813 | 1183753.879
286 | 2568423.2449 | 1183760.3955
287 | 2568277.7948 | 1183667.6773
288 | 2568328.4969 | 1183766.1262
289 | 2568422.8564 | 1183761.4027
290 | 2568444.9478 | 1183772.9699
291 | 2568420.1832 | 1183768.3427
292 | 2568449.6366 | 1183765.7239
293 | 2568431.6452 | 1183773.4515
294 | 2568415.5951 | 1183781.4441
295 | 2568644.4901 | 1183558.2837

## line_std_types
| c_nf_per_km | r_ohm_per_km | x_ohm_per_km | max_i_ka | type | q_mm2 | alpha | voltage_rating
NAYY 4x50 SE | 210 | 0.642 | 0.083 | 0.142 | cs | 50 | 0.00403 | LV
NAYY 4x120 SE | 264 | 0.225 | 0.08 | 0.242 | cs | 120 | 0.00403 | LV
NAYY 4x150 SE | 261 | 0.208 | 0.08 | 0.27 | cs | 150 | 0.00403 | LV
NA2XS2Y 1x95 RM/25 12/20 kV | 216 | 0.313 | 0.132 | 0.252 | cs | 95 | 0.00403 | MV
NA2XS2Y 1x185 RM/25 12/20 kV | 273 | 0.161 | 0.117 | 0.362 | cs | 185 | 0.00403 | MV
NA2XS2Y 1x240 RM/25 12/20 kV | 304 | 0.122 | 0.112 | 0.421 | cs | 240 | 0.00403 | MV
NA2XS2Y 1x95 RM/25 6/10 kV | 315 | 0.313 | 0.123 | 0.249 | cs | 95 | 0.00403 | MV
NA2XS2Y 1x185 RM/25 6/10 kV | 406 | 0.161 | 0.11 | 0.358 | cs | 185 | 0.00403 | MV
NA2XS2Y 1x240 RM/25 6/10 kV | 456 | 0.122 | 0.105 | 0.416 | cs | 240 | 0.00403 | MV
NA2XS2Y 1x150 RM/25 12/20 kV | 250 | 0.206 | 0.116 | 0.319 | cs | 150 | 0.00403 | MV
NA2XS2Y 1x120 RM/25 12/20 kV | 230 | 0.253 | 0.119 | 0.283 | cs | 120 | 0.00403 | MV
NA2XS2Y 1x70 RM/25 12/20 kV | 190 | 0.443 | 0.132 | 0.22 | cs | 70 | 0.00403 | MV
NA2XS2Y 1x150 RM/25 6/10 kV | 360 | 0.206 | 0.11 | 0.315 | cs | 150 | 0.00403 | MV
NA2XS2Y 1x120 RM/25 6/10 kV | 340 | 0.253 | 0.113 | 0.28 | cs | 120 | 0.00403 | MV
NA2XS2Y 1x70 RM/25 6/10 kV | 280 | 0.443 | 0.123 | 0.217 | cs | 70 | 0.00403 | MV
N2XS(FL)2Y 1x120 RM/35 64/110 kV | 112 | 0.153 | 0.166 | 0.366 | cs | 120 | 0.00393 | HV
N2XS(FL)2Y 1x185 RM/35 64/110 kV | 125 | 0.099 | 0.156 | 0.457 | cs | 185 | 0.00393 | HV
N2XS(FL)2Y 1x240 RM/35 64/110 kV | 135 | 0.075 | 0.149 | 0.526 | cs | 240 | 0.00393 | HV
N2XS(FL)2Y 1x300 RM/35 64/110 kV | 144 | 0.06 | 0.144 | 0.588 | cs | 300 | 0.00393 | HV
15-AL1/3-ST1A 0.4 | 11 | 1.8769 | 0.35 | 0.105 | ol | 16 | 0.00403 | LV
24-AL1/4-ST1A 0.4 | 11.25 | 1.2012 | 0.335 | 0.14 | ol | 24 | 0.00403 | LV
48-AL1/8-ST1A 0.4 | 12.2 | 0.5939 | 0.3 | 0.21 | ol | 48 | 0.00403 | LV
94-AL1/15-ST1A 0.4 | 13.2 | 0.306 | 0.29 | 0.35 | ol | 94 | 0.00403 | LV
34-AL1/6-ST1A 10.0 | 9.7 | 0.8342 | 0.36 | 0.17 | ol | 34 | 0.00403 | MV
48-AL1/8-ST1A 10.0 | 10.1 | 0.5939 | 0.35 | 0.21 | ol | 48 | 0.00403 | MV
70-AL1/11-ST1A 10.0 | 10.4 | 0.4132 | 0.339 | 0.29 | ol | 70 | 0.00403 | MV
94-AL1/15-ST1A 10.0 | 10.75 | 0.306 | 0.33 | 0.35 | ol | 94 | 0.00403 | MV
122-AL1/20-ST1A 10.0 | 11.1 | 0.2376 | 0.323 | 0.41 | ol | 122 | 0.00403 | MV
149-AL1/24-ST1A 10.0 | 11.25 | 0.194 | 0.315 | 0.47 | ol | 149 | 0.00403 | MV
34-AL1/6-ST1A 20.0 | 9.15 | 0.8342 | 0.382 | 0.17 | ol | 34 | 0.00403 | MV
48-AL1/8-ST1A 20.0 | 9.5 | 0.5939 | 0.372 | 0.21 | ol | 48 | 0.00403 | MV
70-AL1/11-ST1A 20.0 | 9.7 | 0.4132 | 0.36 | 0.29 | ol | 70 | 0.00403 | MV
94-AL1/15-ST1A 20.0 | 10 | 0.306 | 0.35 | 0.35 | ol | 94 | 0.00403 | MV
122-AL1/20-ST1A 20.0 | 10.3 | 0.2376 | 0.344 | 0.41 | ol | 122 | 0.00403 | MV
149-AL1/24-ST1A 20.0 | 10.5 | 0.194 | 0.337 | 0.47 | ol | 149 | 0.00403 | MV
184-AL1/30-ST1A 20.0 | 10.75 | 0.1571 | 0.33 | 0.535 | ol | 184 | 0.00403 | MV
243-AL1/39-ST1A 20.0 | 11 | 0.1188 | 0.32 | 0.645 | ol | 243 | 0.00403 | MV
48-AL1/8-ST1A 110.0 | 8 | 0.5939 | 0.46 | 0.21 | ol | 48 | 0.00403 | HV
70-AL1/11-ST1A 110.0 | 8.4 | 0.4132 | 0.45 | 0.29 | ol | 70 | 0.00403 | HV
94-AL1/15-ST1A 110.0 | 8.65 | 0.306 | 0.44 | 0.35 | ol | 94 | 0.00403 | HV
122-AL1/20-ST1A 110.0 | 8.5 | 0.2376 | 0.43 | 0.41 | ol | 122 | 0.00403 | HV
149-AL1/24-ST1A 110.0 | 8.75 | 0.194 | 0.41 | 0.47 | ol | 149 | 0.00403 | HV
184-AL1/30-ST1A 110.0 | 8.8 | 0.1571 | 0.4 | 0.535 | ol | 184 | 0.00403 | HV
243-AL1/39-ST1A 110.0 | 9 | 0.1188 | 0.39 | 0.645 | ol | 243 | 0.00403 | HV
305-AL1/39-ST1A 110.0 | 9.2 | 0.0949 | 0.38 | 0.74 | ol | 305 | 0.00403 | HV
490-AL1/64-ST1A 110.0 | 9.75 | 0.059 | 0.37 | 0.96 | ol | 490 | 0.00403 | HV
679-AL1/86-ST1A 110.0 | 9.95 | 0.042 | 0.36 | 1.15 | ol | 679 | 0.00403 | HV
490-AL1/64-ST1A 220.0 | 10 | 0.059 | 0.285 | 0.96 | ol | 490 | 0.00403 | HV
679-AL1/86-ST1A 220.0 | 11.7 | 0.042 | 0.275 | 1.15 | ol | 679 | 0.00403 | HV
490-AL1/64-ST1A 380.0 | 11 | 0.059 | 0.253 | 0.96 | ol | 490 | 0.00403 | HV
679-AL1/86-ST1A 380.0 | 14.6 | 0.042 | 0.25 | 1.15 | ol | 679 | 0.00403 | HV

## trafo_std_types
| i0_percent | pfe_kw | vkr_percent | sn_mva | vn_lv_kv | vn_hv_kv | vk_percent | shift_degree | vector_group | tap_side | tap_neutral | tap_min | tap_max | tap_step_degree | tap_step_percent | tap_phase_shifter
160 MVA 380/110 kV | 0.06 | 60 | 0.25 | 160 | 110 | 380 | 12.2 | 0 | Yy0 | hv | 0 | -9 | 9 | 0 | 1.5 | FALSE
100 MVA 220/110 kV | 0.06 | 55 | 0.26 | 100 | 110 | 220 | 12 | 0 | Yy0 | hv | 0 | -9 | 9 | 0 | 1.5 | FALSE
63 MVA 110/20 kV | 0.04 | 22 | 0.32 | 63 | 20 | 110 | 18 | 150 | YNd5 | hv | 0 | -9 | 9 | 0 | 1.5 | FALSE
40 MVA 110/20 kV | 0.05 | 18 | 0.34 | 40 | 20 | 110 | 16.2 | 150 | YNd5 | hv | 0 | -9 | 9 | 0 | 1.5 | FALSE
25 MVA 110/20 kV | 0.07 | 14 | 0.41 | 25 | 20 | 110 | 12 | 150 | YNd5 | hv | 0 | -9 | 9 | 0 | 1.5 | FALSE
63 MVA 110/10 kV | 0.04 | 22 | 0.32 | 63 | 10 | 110 | 18 | 150 | YNd5 | hv | 0 | -9 | 9 | 0 | 1.5 | FALSE
40 MVA 110/10 kV | 0.05 | 18 | 0.34 | 40 | 10 | 110 | 16.2 | 150 | YNd5 | hv | 0 | -9 | 9 | 0 | 1.5 | FALSE
25 MVA 110/10 kV | 0.07 | 14 | 0.41 | 25 | 10 | 110 | 12 | 150 | YNd5 | hv | 0 | -9 | 9 | 0 | 1.5 | FALSE
0.25 MVA 20/0.4 kV | 0.32 | 0.8 | 1.44 | 0.25 | 0.4 | 20 | 6 | 150 | Yzn5 | hv | 0 | -2 | 2 | 0 | 2.5 | FALSE
0.4 MVA 20/0.4 kV | 0.3375 | 1.35 | 1.425 | 0.4 | 0.4 | 20 | 6 | 150 | Dyn5 | hv | 0 | -2 | 2 | 0 | 2.5 | FALSE
0.63 MVA 20/0.4 kV | 0.2619 | 1.65 | 1.206 | 0.63 | 0.4 | 20 | 6 | 150 | Dyn5 | hv | 0 | -2 | 2 | 0 | 2.5 | FALSE
0.25 MVA 10/0.4 kV | 0.24 | 0.6 | 1.2 | 0.25 | 0.4 | 10 | 4 | 150 | Dyn5 | hv | 0 | -2 | 2 | 0 | 2.5 | FALSE
0.4 MVA 10/0.4 kV | 0.2375 | 0.95 | 1.325 | 0.4 | 0.4 | 10 | 4 | 150 | Dyn5 | hv | 0 | -2 | 2 | 0 | 2.5 | FALSE
0.63 MVA 10/0.4 kV | 0.1873 | 1.18 | 1.0794 | 0.63 | 0.4 | 10 | 4 | 150 | Dyn5 | hv | 0 | -2 | 2 | 0 | 2.5 | FALSE

## trafo3w_std_types
| sn_hv_mva | sn_mv_mva | sn_lv_mva | vn_hv_kv | vn_mv_kv | vn_lv_kv | vk_hv_percent | vk_mv_percent | vk_lv_percent | vkr_hv_percent | vkr_mv_percent | vkr_lv_percent | pfe_kw | i0_percent | shift_mv_degree | shift_lv_degree | vector_group | tap_side | tap_neutral | tap_min | tap_max | tap_step_percent
63/25/38 MVA 110/20/10 kV | 63 | 25 | 38 | 110 | 20 | 10 | 10.4 | 10.4 | 10.4 | 0.28 | 0.32 | 0.35 | 35 | 0.89 | 0 | 0 | YN0yn0yn0 | hv | 0 | -10 | 10 | 1.2
63/25/38 MVA 110/10/10 kV | 63 | 25 | 38 | 110 | 10 | 10 | 10.4 | 10.4 | 10.4 | 0.28 | 0.32 | 0.35 | 35 | 0.89 | 0 | 0 | YN0yn0yn0 | hv | 0 | -10 | 10 | 1.2

## fuse_std_types
| fuse_type | i_rated_a | t_avg | t_min | t_total | x_avg | x_min | x_total
HV 100A | HV 100A | 100 | 0 | [10.0, 3.64, 0.854, 0.281, 0.1, 0.0531, 0.022, 0.01] | [10.0, 4.267, 1.21, 0.403, 0.1, 0.058, 0.022, 0.01] | 0 | [300.0, 350.0, 450.0, 550.0, 700.0, 850.0, 1200.0, 1752.0] | [600.0, 700.0, 900.0, 1150.0, 1665.0, 2000.0, 3000.0, 4313.0]
HV 10A | HV 10A | 10 | 0 | [10.0, 1675.0, 0.344, 0.156, 0.1, 0.0417, 0.0171, 0.01] | [10.0, 1.3, 0.3, 0.155, 0.1, 0.0555, 0.023, 0.01] | 0 | [30.0, 32.0, 35.0, 37.0, 39.0, 50.0, 70.0, 88.0] | [60.0, 70.0, 80.0, 87.0, 94.0, 110.0, 150.0, 216.0]
HV 125A | HV 125A | 125 | 0 | [10.0, 1.82, 0.344, 0.1, 0.0467, 0.0269, 0.01] | [10.0, 2.478, 0.426, 0.1, 0.0427, 0.0211, 0.01] | 0 | [375.0, 500.0, 700.0, 925.0, 1200.0, 1500.0, 2341.0] | [750.0, 1000.0, 1500.0, 2200.0, 3000.0, 4000.0, 5765.0]
HV 160A | HV 160A | 160 | 0 | [10.0, 4.15, 1.03, 0.198, 0.1, 0.051, 0.0172, 0.01] | [10.0, 2.3, 0.734, 0.274, 0.1, 0.046, 0.0177, 0.01] | 0 | [480.0, 550.0, 700.0, 1000.0, 1260.0, 1600.0, 2500.0, 3227.0] | [960.0, 1300.0, 1700.0, 2200.0, 2996.0, 4000.0, 6000.0, 7946.0]
HV 16A | HV 16A | 16 | 0 | [10.0, 0.352, 0.164, 0.1, 0.0649, 0.0342, 0.01] | [10.0, 2.34, 0.722, 0.181, 0.1, 0.055, 0.0296, 0.01] | 0 | [48.0, 60.0, 65.0, 71.0, 80.0, 100.0, 162.0] | [96.0, 110.0, 125.0, 150.0, 168.0, 200.0, 250.0, 398.0]
HV 200A | HV 200A | 200 | 0 | [10.0, 4.267, 1.21, 0.403, 0.1, 0.058, 0.022, 0.01] | [10.0, 3.73, 1.654, 0.328, 0.1, 0.0531, 0.019, 0.01] | 0 | [600.0, 700.0, 900.0, 1150.0, 1665.0, 2000.0, 3000.0, 4313.0] | [1200.0, 1500.0, 1800.0, 2700.0, 3960.0, 5000.0, 7500.0, 10620.0]
HV 20A | HV 20A | 20 | 0 | [10.0, 1.3, 0.3, 0.155, 0.1, 0.0555, 0.023, 0.01] | [10.0, 1.3, 0.161, 0.1, 0.0611, 0.0399, 0.0141, 0.01] | 0 | [60.0, 70.0, 80.0, 87.0, 94.0, 110.0, 150.0, 216.0] | [120.0, 150.0, 200.0, 223.0, 260.0, 300.0, 450.0, 532.0]
HV 25A | HV 25A | 25 | 0 | [10.0, 2.512, 0.833, 0.299, 0.1, 0.0372, 0.0223, 0.01] | [10.0, 3.125, 0.597, 0.198, 0.1, 0.0378, 0.022, 0.01] | 0 | [75.0, 82.0, 90.0, 100.0, 124.0, 170.0, 200.0, 289.0] | [150.0, 170.0, 210.0, 250.0, 294.0, 400.0, 500.0, 711.0]
HV 31.5A | HV 31.5A | 31.5 | 0 | [10.0, 2.34, 0.722, 0.181, 0.1, 0.055, 0.0296, 0.01] | [10.0, 2.84, 0.368, 0.164, 0.1, 0.0621, 0.0378, 0.0195, 0.01] | 0 | [95.0, 110.0, 125.0, 150.0, 165.0, 200.0, 250.0, 390.0] | [189.0, 220.0, 300.0, 350.0, 393.0, 450.0, 530.0, 700.0, 960.0]
HV 40A | HV 40A | 40 | 0 | [10.0, 1.3, 0.161, 0.1, 0.0611, 0.0399, 0.0141, 0.01] | [10.0, 2.05, 0.369, 0.198, 0.1, 0.051, 0.0298, 0.01] | 0 | [120.0, 150.0, 200.0, 223.0, 260.0, 300.0, 450.0, 532.0] | [240.0, 300.0, 400.0, 450.0, 530.0, 650.0, 800.0, 1311.0]
HV 50A | HV 50A | 50 | 0 | [10.0, 3.215, 0.597, 0.198, 0.1, 0.0378, 0.022, 0.01] | [10.0, 3.64, 0.854, 0.281, 0.1, 0.0531, 0.022, 0.01] | 0 | [150.0, 170.0, 210.0, 250.0, 294.0, 400.0, 500.0, 711.0] | [300.0, 350.0, 450.0, 550.0, 700.0, 850.0, 1200.0, 1752.0]
HV 6.3A | HV 6.3A | 6.3 | 0 | [10.0, 1.39, 0.344, 0.168, 0.1, 0.056, 0.0263, 0.01] | [10.0, 1.711, 0.516, 0.198, 0.1, 0.0634, 0.0303, 0.01] | 0 | [19.0, 19.5, 20.4, 20.8, 22.0, 25.0, 32.0, 48.0] | [38.0, 40.0, 43.0, 48.0, 53.0, 60.0, 75.0, 118.0]
HV 63A | HV 63A | 63 | 0 | [10.0, 2.84, 0.368, 0.164, 0.1, 0.0621, 0.0378, 0.0195, 0.01] | [10.0, 1.82, 0.344, 0.1, 0.0467, 0.0269, 0.01] | 0 | [189.0, 220.0, 300.0, 350.0, 393.0, 450.0, 530.0, 700.0, 961.0] | [378.0, 500.0, 700.0, 934.0, 1200.0, 1500.0, 2366.0]
HV 80A | HV 80A | 80 | 0 | [10.0, 2.05, 0.369, 0.198, 0.1, 0.051, 0.0298, 0.01] | [10.0, 4.15, 1.03, 0.198, 0.1, 0.051, 0.0172, 0.01] | 0 | [240.0, 300.0, 400.0, 450.0, 530.0, 650.0, 800.0, 1311.0] | [480.0, 550.0, 700.0, 1000.0, 1260.0, 1600.0, 2500.0, 3227.0]
Siemens NH-1-100 | Siemens NH-1-100 | 100 | [5400.0, 2000.0, 400.0, 20.0, 1.0, 0.2, 0.012, 0.004] | 0 | 0 | [150.0, 190.0, 250.0, 430.0, 900.0, 1250.0, 2700.0, 3600.0] | 0 | 0
Siemens NH-1-125 | Siemens NH-1-125 | 125 | [4800.0, 120.0, 7.0, 0.1, 0.004] | 0 | 0 | [180.0, 400.0, 740.0, 2000.0, 4250.0] | 0 | 0
Siemens NH-1-16 | Siemens NH-1-16 | 16 | [4000.0, 400.0, 2.0, 0.1, 0.04, 0.01] | 0 | 0 | [26.0, 35.0, 75.0, 150.0, 200.0, 300.0] | 0 | 0
Siemens NH-1-160 | Siemens NH-1-160 | 160 | [4800.0, 120.0, 7.0, 0.1, 0.004] | 0 | 0 | [210.0, 500.0, 900.0, 2300.0, 5000.0] | 0 | 0
Siemens NH-1-25 | Siemens NH-1-25 | 25 | [4000.0, 1000.0, 10.0, 0.2, 0.02, 0.01] | 0 | 0 | [40.0, 50.0, 100.0, 210.0, 400.0, 500.0] | 0 | 0
Siemens NH-1-50 | Siemens NH-1-50 | 50 | [4000.0, 40.0, 4.0, 1.0, 0.02, 0.01] | 0 | 0 | [86.0, 200.0, 300.0, 400.0, 1000.0, 1280.0] | 0 | 0
Siemens NH-1-63 | Siemens NH-1-63 | 63 | [4000.0, 100.0, 10.0, 2.0, 0.04, 0.01] | 0 | 0 | [100.0, 200.0, 300.0, 400.0, 1000.0, 1500.0] | 0 | 0
Siemens NH-1-80 | Siemens NH-1-80 | 80 | [4800.0, 120.0, 7.0, 0.1, 0.01] | 0 | 0 | [150.58, 250.0, 450.0, 1150.0, 2470.0] | 0 | 0
Siemens NH-2-1000 | Siemens NH-2-1000 | 1000 | [4800.0, 120.0, 7.0, 0.1, 0.004] | 0 | 0 | [1900.0, 3500.0, 8400.0, 24000.0, 52000.0] | 0 | 0
Siemens NH-2-200 | Siemens NH-2-200 | 200 | [4800.0, 120.0, 7.0, 0.1, 0.004] | 0 | 0 | [280.0, 650.0, 1200.0, 3000.0, 7000.0] | 0 | 0
Siemens NH-2-224 | Siemens NH-2-224 | 224 | [4800.0, 120.0, 7.0, 0.2, 0.04, 0.004] | 0 | 0 | [400.0, 750.0, 1453.0, 3025.0, 4315.0, 7600.0] | 0 | 0
Siemens NH-2-250 | Siemens NH-2-250 | 250 | [4800.0, 120.0, 7.0, 0.1, 0.004] | 0 | 0 | [450.0, 800.0, 1650.0, 4000.0, 8500.0] | 0 | 0
Siemens NH-2-315 | Siemens NH-2-315 | 315 | [4800.0, 120.0, 7.0, 0.1, 0.004] | 0 | 0 | [550.0, 920.0, 1900.0, 5000.0, 11000.0] | 0 | 0
Siemens NH-2-355 | Siemens NH-2-355 | 355 | [4800.0, 120.0, 6.0, 0.1, 0.004] | 0 | 0 | [650.0, 1116.27, 2350.0, 5840.0, 12790.0] | 0 | 0
Siemens NH-2-400 | Siemens NH-2-400 | 400 | [4800.0, 120.0, 7.0, 0.1, 0.004] | 0 | 0 | [720.0, 1350.0, 2800.0, 6500.0, 15000.0] | 0 | 0
Siemens NH-2-425 | Siemens NH-2-425 | 425 | [4800.0, 120.0, 7.0, 0.1, 0.004] | 0 | 0 | [850.0, 1500.0, 3050.0, 7500.0, 16500.0] | 0 | 0
Siemens NH-2-630 | Siemens NH-2-630 | 630 | [4800.0, 120.0, 7.0, 0.1, 0.004] | 0 | 0 | [1200.0, 2000.0, 4800.0, 12000.0, 26000.0] | 0 | 0

## res_bus
| vm_pu | va_degree | p_mw | q_mvar
0 | 0.97069 | -0.56653 | 0.0014733 | 0.00036924
1 | 0.97073 | -0.56563 | 0 | 0
2 | 0.97087 | -0.56287 | 0.00087123 | 0.00021835
3 | 0.97079 | -0.56446 | 0.00067882 | 0.00017013
4 | 0.971 | -0.56037 | 0.00047344 | 0.00011865
5 | 0.97799 | -0.42297 | 0.0036245 | 0.00090838
6 | 0.97816 | -0.41958 | 0.005404 | 0.0013544
7 | 0.9777 | -0.42866 | 0.0018428 | 0.00046185
8 | 0.97013 | -0.57754 | 0.013242 | 0.0033188
9 | 0.97062 | -0.56781 | 0 | 0
10 | 0.97088 | -0.56268 | 0.0036546 | 0.00091594
11 | 0.97148 | -0.55082 | 0 | 0
12 | 0.97127 | -0.55503 | 0 | 0
13 | 0.97174 | -0.54573 | 0 | 0
14 | 0.97133 | -0.55457 | 0.0019847 | 0.00049741
15 | 0.97151 | -0.55101 | 0.00071377 | 0.00017889
16 | 0.97112 | -0.55861 | 0 | 0
17 | 0.97568 | -0.46874 | 0 | 0
18 | 0.9711 | -0.55912 | 0.0049731 | 0.0012464
19 | 0.97104 | -0.56027 | 0.0026581 | 0.00066618
20 | 0.97632 | -0.45612 | 0.0070485 | 0.0017665
21 | 0.97102 | -0.5607 | 0 | 0
22 | 0.9762 | -0.45853 | 0.00089105 | 0.00022332
23 | 0.9762 | -0.45852 | 0.00098235 | 0.0002462
24 | 0.971 | -0.56109 | 0.0010509 | 0.00026339
25 | 0.97876 | -0.4083 | 0.0018523 | 0.00046423
26 | 0.97885 | -0.40654 | 0.004319 | 0.0010825
27 | 0.97905 | -0.40279 | 0 | 0
28 | 0.98106 | -0.36348 | 0.00090375 | 0.0002265
29 | 0.97536 | -0.4763 | 0.00095918 | 0.00024039
30 | 0.97539 | -0.47581 | 0 | 0
31 | 0.97538 | -0.47599 | 0.00064523 | 0.00016171
32 | 0.97595 | -0.46464 | 0.0011127 | 0.00027887
33 | 0.97639 | -0.45607 | 0 | 0
34 | 0.98055 | -0.37414 | 0.003236 | 0.00081102
35 | 0.98059 | -0.37336 | 0.0012156 | 0.00030465
36 | 0.98079 | -0.36942 | 0.000539 | 0.00013509
37 | 0.97935 | -0.39762 | 0.0024562 | 0.00061558
38 | 0.98127 | -0.36004 | 0.005486 | 0.0013749
39 | 0.97633 | -0.45724 | 0.0027044 | 0.00067778
40 | 0.9766 | -0.45182 | 0.0031591 | 0.00079175
41 | 0.97691 | -0.44566 | 0 | 0
42 | 0.97707 | -0.44253 | 0 | 0
43 | 0.97705 | -0.44303 | 0.00079361 | 0.0001989
44 | 0.97849 | -0.4145 | 0.0017478 | 0.00043805
45 | 0.97889 | -0.40674 | 0 | 0
46 | 0.97917 | -0.40128 | 0 | 0
47 | 0.98456 | -0.29647 | 0 | 0
48 | 0.98522 | -0.28368 | 0.00014857 | 3.7235e-05
49 | 0.98408 | -0.30589 | 0.002943 | 0.00073757
50 | 0.98406 | -0.30625 | 0.0003872 | 9.7041e-05
51 | 0.98396 | -0.30832 | 0 | 0
52 | 0.98537 | -0.2806 | 0 | 0
53 | 0.98545 | -0.27913 | 0.00038613 | 9.6772e-05
54 | 0.98526 | -0.2829 | 0.00040685 | 0.00010197
55 | 0.98259 | -0.33522 | 0.0005694 | 0.0001427
56 | 0.98262 | -0.33457 | 0.00023825 | 5.971e-05
57 | 0.98253 | -0.33628 | 0.00066744 | 0.00016728
58 | 0.98149 | -0.35686 | 0.00066897 | 0.00016766
59 | 0.98134 | -0.35977 | 0 | 0
60 | 0.98148 | -0.35704 | 0.00034738 | 8.7063e-05
61 | 0.98059 | -0.37447 | 0 | 0
62 | 0.98053 | -0.37571 | 0.001328 | 0.00033283
63 | 0.9805 | -0.37622 | 0.00026488 | 6.6384e-05
64 | 0.98045 | -0.37722 | 0.00091497 | 0.00022931
65 | 0.98056 | -0.37502 | 0 | 0
66 | 0.98056 | -0.37517 | 0.00056024 | 0.00014041
67 | 0.98056 | -0.37518 | 0.00011379 | 2.852e-05
68 | 0.98545 | -0.27906 | 0.00025126 | 6.2971e-05
69 | 0.98558 | -0.27655 | 0.00081814 | 0.00020505
70 | 0.97692 | -0.44447 | 0.014185 | 0.003555
71 | 0.97725 | -0.43811 | 0.0029759 | 0.00074583
72 | 0.97726 | -0.43791 | 0.00125 | 0.00031329
73 | 0.97701 | -0.44283 | 0.0044455 | 0.0011141
74 | 0.97966 | -0.39084 | 0 | 0
75 | 0.97671 | -0.44872 | 0.0067441 | 0.0016902
76 | 0.97963 | -0.39132 | 0 | 0
77 | 0.98107 | -0.36323 | 0.0020406 | 0.00051142
78 | 0.97956 | -0.39271 | 0.0034234 | 0.00085799
79 | 0.98316 | -0.32251 | 0.0029515 | 0.00073971
80 | 0.98464 | -0.2937 | 0 | 0
81 | 0.98382 | -0.30972 | 0.0040139 | 0.001006
82 | 0.98696 | -0.24884 | 0.0039164 | 0.00098155
83 | 0.98565 | -0.27524 | 0.0006926 | 0.00017358
84 | 0.98602 | -0.26794 | 0 | 0
85 | 0.98634 | -0.2618 | 0.0039527 | 0.00099064
86 | 0.98635 | -0.2615 | 0.0014233 | 0.00035671
87 | 0.98662 | -0.25619 | 0.00085567 | 0.00021445
88 | 0.98689 | -0.25091 | 0.001655 | 0.00041477
89 | 0.98764 | -0.23633 | 0 | 0
90 | 0.98797 | -0.22991 | 0 | 0
91 | 0.98896 | -0.21077 | 0.0012585 | 0.00031541
92 | 0.98715 | -0.24587 | 0.0061971 | 0.0015532
93 | 0.98252 | -0.33559 | 0.0029264 | 0.00073343
94 | 0.98253 | -0.33546 | 0.0014277 | 0.00035782
95 | 0.99023 | -0.18624 | 0 | 0
96 | 0.98681 | -0.2525 | 0.012541 | 0.003143
97 | 0.9826 | -0.33407 | 0 | 0
98 | 0.99109 | -0.16962 | 0.00077924 | 0.0001953
99 | 0.9833 | -0.32037 | 0 | 0
100 | 0.98215 | -0.34276 | 0 | 0
101 | 0.98327 | -0.32104 | 0.0015318 | 0.00038391
102 | 0.98385 | -0.30975 | 0.0025568 | 0.0006408
103 | 0.98488 | -0.28969 | 0.0012244 | 0.00030685
104 | 0.98642 | -0.25971 | 0.0004597 | 0.00011521
105 | 0.99171 | -0.15751 | 0 | 0
106 | 0.99051 | -0.18056 | 0.0026388 | 0.00066134
107 | 0.99208 | -0.1504 | 0 | 0
108 | 0.99049 | -0.18098 | 0.0012369 | 0.00030999
109 | 0.9929 | -0.13484 | 0.0024891 | 0.00062384
110 | 0.99202 | -0.15168 | 0.0038422 | 0.00096295
111 | 0.99308 | -0.13129 | 0.00072177 | 0.00018089
112 | 0.98751 | -0.2385 | 0 | 0
113 | 0.98695 | -0.24937 | 0.00068704 | 0.00017219
114 | 0.98823 | -0.22469 | 0.00076596 | 0.00019197
115 | 0.98854 | -0.21861 | 0.0013286 | 0.00033299
116 | 0.98628 | -0.26244 | 0.0014477 | 0.00036283
117 | 0.98866 | -0.21627 | 0.00056291 | 0.00014108
118 | 0.99182 | -0.15554 | 0.0016695 | 0.00041841
119 | 0.98962 | -0.19787 | 0.0027297 | 0.00068413
120 | 0.99394 | -0.11486 | 0 | 0
121 | 0.99414 | -0.11113 | 0 | 0
122 | 0.98624 | -0.26315 | 0.0047224 | 0.0011835
123 | 0.98998 | -0.19079 | 0.00062201 | 0.00015589
124 | 0.99574 | -0.080672 | 0.0014898 | 0.00037339
125 | 0.98969 | -0.19627 | 0.0024184 | 0.0006061
126 | 0.98963 | -0.19751 | 0.00172 | 0.00043108
127 | 0.98886 | -0.21221 | 0.0016673 | 0.00041787
128 | 0.98883 | -0.21279 | 0.011144 | 0.002793
129 | 0.98817 | -0.22559 | 0 | 0
130 | 0.98842 | -0.22073 | 0.0031849 | 0.00079822
131 | 0.98782 | -0.23235 | 0.0088699 | 0.002223
132 | 0.98773 | -0.23394 | 0.0037717 | 0.00094526
133 | 0.9867 | -0.25376 | 0.0033454 | 0.00083843
134 | 0.98645 | -0.2587 | 0.0047107 | 0.0011806
135 | 0.98319 | -0.3216 | 0 | 0
136 | 0.98251 | -0.3347 | 0.00063329 | 0.00015872
137 | 0.98317 | -0.32201 | 0.00053186 | 0.0001333
138 | 0.98161 | -0.35226 | 0.0027447 | 0.00068788
139 | 0.98315 | -0.32231 | 0.00012077 | 3.0268e-05
140 | 0.98151 | -0.35429 | 0 | 0
141 | 0.98315 | -0.32237 | 0.00037669 | 9.4408e-05
142 | 0.97761 | -0.4304 | 0.0034825 | 0.00087279
143 | 0.97857 | -0.41165 | 0 | 0
144 | 0.97123 | -0.55571 | 0.00081513 | 0.00020429
145 | 0.97949 | -0.39346 | 0.0024083 | 0.00060357
146 | 0.97924 | -0.39839 | 0 | 0
147 | 0.97218 | -0.53692 | 0.0014239 | 0.00035686
148 | 0.9771 | -0.44035 | 0 | 0
149 | 0.9769 | -0.44417 | 0.0035913 | 0.00090006
150 | 0.97628 | -0.45629 | 0.004631 | 0.0011606
151 | 0.99154 | -0.16274 | 0.0031254 | 0.00078329
152 | 0.99158 | -0.1621 | 0.0023621 | 0.000592
153 | 0.99165 | -0.16065 | 0.0037448 | 0.00093854
154 | 0.99179 | -0.15792 | 0.0029237 | 0.00073275
155 | 0.97284 | -0.52406 | 0 | 0
156 | 0.97681 | -0.44587 | 0.0033205 | 0.00083219
157 | 0.97626 | -0.45664 | 0.0011949 | 0.00029947
158 | 0.97501 | -0.48132 | 0.0023929 | 0.00059973
159 | 0.97498 | -0.4819 | 0.0013712 | 0.00034365
160 | 0.97438 | -0.49361 | 0.0011776 | 0.00029513
161 | 0.9734 | -0.51285 | 0.0017668 | 0.00044281
162 | 0.97281 | -0.52463 | 0.0011009 | 0.00027592
163 | 0.97077 | -0.56499 | 0.00080691 | 0.00020223
164 | 0.97074 | -0.56543 | 0 | 0
165 | 0.97072 | -0.566 | 0.00059738 | 0.00014972
166 | 0.97073 | -0.56572 | 0.001267 | 0.00031754
167 | 0.97276 | -0.52561 | 0 | 0
168 | 0.9727 | -0.5268 | 0.0014078 | 0.00035283
169 | 0.9727 | -0.52682 | 0.00085534 | 0.00021437
170 | 0.99195 | -0.15479 | 0.0045204 | 0.0011329
171 | 0.99215 | -0.15098 | 0.0028828 | 0.0007225
172 | 0.99253 | -0.14371 | 0.0048965 | 0.0012272
173 | 0.99279 | -0.13849 | 0.0020471 | 0.00051306
174 | 0.99324 | -0.12988 | 0.0037496 | 0.00093974
175 | 0.99327 | -0.12935 | 0.001601 | 0.00040124
176 | 0.99352 | -0.12451 | 0.0032777 | 0.00082147
177 | 0.99419 | -0.11153 | 0.0010159 | 0.00025461
178 | 0.99424 | -0.11047 | 0.0022703 | 0.000569
179 | 0.99535 | -0.089089 | 0.0025186 | 0.00063123
180 | 0.99669 | -0.063349 | 0.002795 | 0.0007005
181 | 0.99688 | -0.059813 | 0.0026356 | 0.00066054
182 | 0.99811 | -0.036123 | 0 | 0
183 | 1 | 0 | -0.5518 | -0.14118
184 | 0.99986 | -0.0026487 | 0 | 0
185 | 0.999 | -0.018805 | 0.0058291 | 0.0014609
186 | 0.99985 | -0.0029032 | 0.0015929 | 0.00039922
187 | 0.99966 | -0.0066264 | 0.005964 | 0.0014947
188 | 0.99623 | -0.071259 | 0 | 0
189 | 0.99076 | -0.17571 | 0.0033347 | 0.00083575
190 | 0.98952 | -0.19947 | 0 | 0
191 | 0.98846 | -0.21995 | 0.0018733 | 0.00046948
192 | 0.97066 | -0.5675 | 0.0056282 | 0.0014106
193 | 0.97099 | -0.56084 | 0.0042614 | 0.001068
194 | 0.97106 | -0.55956 | 0 | 0
195 | 0.97132 | -0.55432 | 0.0054799 | 0.0013734
196 | 0.97144 | -0.55203 | 0 | 0
197 | 0.97172 | -0.54648 | 0.0030127 | 0.00075505
198 | 0.9713 | -0.5548 | 0.0034604 | 0.00086727
199 | 0.97186 | -0.54357 | 0.0011396 | 0.0002856
200 | 0.97127 | -0.55538 | 0.004038 | 0.001012
201 | 0.98606 | -0.26622 | 0.0040758 | 0.0010215
202 | 0.98618 | -0.26403 | 0 | 0
203 | 0.98699 | -0.24836 | 0 | 0
204 | 0.98583 | -0.27069 | 0.0022445 | 0.00056253
205 | 0.98675 | -0.25306 | 0.00096267 | 0.00024127
206 | 0.98753 | -0.23788 | 0 | 0
207 | 0.9846 | -0.29452 | 0 | 0
208 | 0.98621 | -0.26359 | 0 | 0
209 | 0.98716 | -0.24504 | 0 | 0
210 | 0.98397 | -0.3068 | 0.0042359 | 0.0010616
211 | 0.98417 | -0.30293 | 0.0017907 | 0.00044879
212 | 0.9865 | -0.25797 | 0.0008587 | 0.00021521
213 | 0.98652 | -0.25754 | 0.0030628 | 0.00076762
214 | 0.98654 | -0.25715 | 0.0010744 | 0.00026927
215 | 0.98664 | -0.25523 | 0.0014271 | 0.00035766
216 | 0.98682 | -0.25175 | 0.0019907 | 0.00049891
217 | 0.98683 | -0.25141 | 0 | 0
218 | 0.98661 | -0.25575 | 0 | 0
219 | 0.98678 | -0.25241 | 0.0018173 | 0.00045547
220 | 0.98658 | -0.25622 | 0.0014295 | 0.00035828
221 | 0.98657 | -0.25653 | 0.0013514 | 0.00033869
222 | 0.98564 | -0.2744 | 0 | 0
223 | 0.98655 | -0.25686 | 0.0011914 | 0.0002986
224 | 0.98613 | -0.26499 | 0 | 0
225 | 0.98595 | -0.2685 | 0 | 0
226 | 0.98651 | -0.25756 | 0.0022427 | 0.00056207
227 | 0.98483 | -0.29018 | 0.00058539 | 0.00014671
228 | 0.98526 | -0.28182 | 0.0011908 | 0.00029844
229 | 0.98405 | -0.30534 | 0.00036458 | 9.1373e-05
230 | 0.98526 | -0.28191 | 0.00432 | 0.0010827
231 | 0.98505 | -0.28604 | 0.0043267 | 0.0010844
232 | 0.98483 | -0.29039 | 0.0036716 | 0.00092019
233 | 0.98476 | -0.2916 | 0.0011971 | 0.00030002
234 | 0.98469 | -0.29298 | 0.0027215 | 0.00068207
235 | 0.98386 | -0.30907 | 0 | 0
236 | 0.98366 | -0.313 | 0 | 0
237 | 0.98303 | -0.32511 | 0.00073794 | 0.00018495
238 | 0.97234 | -0.53417 | 0.0087992 | 0.0022053
239 | 0.97325 | -0.5163 | 0.0049303 | 0.0012356
240 | 0.97424 | -0.49679 | 0.0028051 | 0.00070303
241 | 0.97479 | -0.48583 | 0.0011145 | 0.00027931
242 | 0.97689 | -0.44472 | 0.00072658 | 0.0001821
243 | 0.97794 | -0.42407 | 0.0016512 | 0.00041383
244 | 0.97878 | -0.40771 | 0 | 0
245 | 0.9787 | -0.40932 | 0.0037886 | 0.0009495
246 | 0.97943 | -0.39506 | 0 | 0
247 | 0.97961 | -0.39163 | 0 | 0
248 | 0.97937 | -0.39631 | 0.0012977 | 0.00032524
249 | 0.98102 | -0.36415 | 0.0025825 | 0.00064724
250 | 0.98105 | -0.36356 | 0.003782 | 0.00094787
251 | 0.98111 | -0.36239 | 0.0012686 | 0.00031794
252 | 0.9812 | -0.3607 | 0.0026103 | 0.00065421
253 | 0.98135 | -0.35768 | 0 | 0
254 | 0.98161 | -0.35273 | 0 | 0
255 | 0.98098 | -0.36496 | 0.0033572 | 0.0008414
256 | 0.98143 | -0.3562 | 0.008133 | 0.0020383
257 | 0.98183 | -0.34835 | 0 | 0
258 | 0.98059 | -0.3725 | 0.0033742 | 0.00084566
259 | 0.98204 | -0.34418 | 0 | 0
260 | 0.98054 | -0.37337 | 0.0043954 | 0.0011016
261 | 0.98275 | -0.33045 | 0.0014298 | 0.00035833
262 | 0.98276 | -0.33018 | 0 | 0
263 | 0.98195 | -0.34598 | 0.0023509 | 0.00058918
264 | 0.98239 | -0.3374 | 0.0038708 | 0.00097011
265 | 0.98002 | -0.38355 | 0 | 0
266 | 0.97992 | -0.38559 | 0.0051732 | 0.0012965
267 | 0.97955 | -0.3927 | 0.0026738 | 0.00067012
268 | 0.98277 | -0.33004 | 0 | 0
269 | 0.98337 | -0.31839 | 0.001586 | 0.0003975
270 | 0.98381 | -0.30994 | 0.0030895 | 0.0007743
271 | 0.98391 | -0.30811 | 0.0037883 | 0.00094944
272 | 0.9836 | -0.3141 | 0.010622 | 0.0026622
273 | 0.98608 | -0.26596 | 0.0010676 | 0.00026756
274 | 0.98603 | -0.26711 | 0.0017899 | 0.00044859
275 | 0.98592 | -0.26913 | 0.0035248 | 0.0008834
276 | 0.98583 | -0.27086 | 0.00079242 | 0.0001986
277 | 0.98604 | -0.26673 | 0.0010606 | 0.00026582
278 | 0.98602 | -0.26712 | 0.00077458 | 0.00019413
279 | 0.98581 | -0.27132 | 0.0042094 | 0.001055
280 | 0.98602 | -0.26714 | 0.00060824 | 0.00015244
281 | 0.98348 | -0.31642 | 0.0009804 | 0.00024571
282 | 0.98356 | -0.31484 | 0.00085201 | 0.00021353
283 | 0.98274 | -0.33081 | 0.0013292 | 0.00033313
284 | 0.98342 | -0.31765 | 0.00069151 | 0.00017331
285 | 0.98353 | -0.31543 | 0.00057703 | 0.00014462
286 | 0.98197 | -0.34579 | 0.0021634 | 0.00054219
287 | 0.98338 | -0.31832 | 0.0011349 | 0.00028443
288 | 0.98352 | -0.31574 | 0.00084134 | 0.00021086
289 | 0.98194 | -0.3464 | 0 | 0
290 | 0.98188 | -0.34749 | 0.0011291 | 0.00028299
291 | 0.98174 | -0.35029 | 0 | 0
292 | 0.98187 | -0.34769 | 0.0012829 | 0.00032152
293 | 0.98172 | -0.35055 | 0.0011287 | 0.00028288
294 | 0.98138 | -0.35727 | 0.00036602 | 9.1734e-05
295 | 0.99998 | 149.9956 | 0 | 0

## res_line
| p_from_mw | q_from_mvar | p_to_mw | q_to_mvar | pl_mw | ql_mvar | i_from_ka | i_to_ka | i_ka | vm_from_pu | va_from_degree | vm_to_pu | va_to_degree | loading_percent
0 | -0.0014733 | -0.00036924 | 0.0014733 | 0.00036887 | 6.3007e-08 | -3.6692e-07 | 0.0022584 | 0.0022583 | 0.0022584 | 0.97069 | -0.56653 | 0.97073 | -0.56563 | 0.62045
1 | -0.0014733 | -0.00036887 | 0.0014735 | 0.00036774 | 1.9331e-07 | -1.1263e-06 | 0.0022583 | 0.0022578 | 0.0022583 | 0.97073 | -0.56563 | 0.97087 | -0.56287 | 0.62041
2 | 0.0033505 | 0.00083848 | -0.0033503 | -0.00083863 | 2.533e-07 | -1.5467e-07 | 0.0051347 | 0.0051349 | 0.0051349 | 0.97087 | -0.56287 | 0.97079 | -0.56446 | 1.4107
3 | -0.0056953 | -0.0014246 | 0.0056959 | 0.0014247 | 6.7674e-07 | 1.4011e-07 | 0.0087279 | 0.0087278 | 0.0087279 | 0.97087 | -0.56287 | 0.971 | -0.56037 | 2.3978
4 | 0.0026714 | 0.0006685 | -0.0026714 | -0.00066859 | 6.757e-08 | -8.9647e-08 | 0.0040944 | 0.0040944 | 0.0040944 | 0.97079 | -0.56446 | 0.97077 | -0.56499 | 1.1248
5 | -0.0061694 | -0.0015434 | 0.0061707 | 0.0015437 | 1.3674e-06 | 3.7028e-07 | 0.0094533 | 0.0094531 | 0.0094533 | 0.971 | -0.56037 | 0.97123 | -0.55571 | 2.5971
6 | -0.0089515 | -0.0022431 | 0.008953 | 0.0022437 | 1.448e-06 | 6.6546e-07 | 0.01362 | 0.01362 | 0.01362 | 0.97799 | -0.42297 | 0.97816 | -0.41958 | 3.7417
7 | 0.005327 | 0.0013347 | -0.0053256 | -0.0013345 | 1.442e-06 | 1.8858e-07 | 0.0081049 | 0.0081052 | 0.0081052 | 0.97799 | -0.42297 | 0.9777 | -0.42866 | 2.2267
8 | -0.014357 | -0.0035981 | 0.014362 | 0.0036012 | 5.4281e-06 | 3.0929e-06 | 0.02184 | 0.02184 | 0.02184 | 0.97816 | -0.41958 | 0.97857 | -0.41165 | 6.0001
9 | 0.0034827 | 0.00087263 | -0.0034825 | -0.00087279 | 2.8834e-07 | -1.5864e-07 | 0.0053005 | 0.0053006 | 0.0053006 | 0.9777 | -0.42866 | 0.97761 | -0.4304 | 1.4562
10 | -0.013242 | -0.0033188 | 0.013248 | 0.0033222 | 6.1385e-06 | 3.4384e-06 | 0.020311 | 0.020311 | 0.020311 | 0.97013 | -0.57754 | 0.97062 | -0.56781 | 5.58
11 | -0.013248 | -0.0033222 | 0.013251 | 0.003324 | 3.2397e-06 | 1.8145e-06 | 0.020311 | 0.020311 | 0.020311 | 0.97062 | -0.56781 | 0.97088 | -0.56268 | 5.5799
12 | -0.016906 | -0.00424 | 0.016916 | 0.0042456 | 9.561e-06 | 5.6492e-06 | 0.025912 | 0.025912 | 0.025912 | 0.97088 | -0.56268 | 0.97148 | -0.55082 | 7.1187
13 | 0.0069875 | 0.0017486 | -0.0069861 | -0.0017481 | 1.3989e-06 | 4.9209e-07 | 0.010702 | 0.010702 | 0.010702 | 0.97148 | -0.55082 | 0.97127 | -0.55503 | 2.9401
14 | -0.023903 | -0.0059942 | 0.023909 | 0.0059978 | 5.8078e-06 | 3.5739e-06 | 0.036614 | 0.036614 | 0.036614 | 0.97148 | -0.55082 | 0.97174 | -0.54573 | 10.0587
15 | 0.0069861 | 0.0017481 | -0.0069859 | -0.001748 | 2.2612e-07 | 7.956e-08 | 0.010702 | 0.010702 | 0.010702 | 0.97127 | -0.55503 | 0.97123 | -0.55571 | 2.9401
16 | -0.023909 | -0.0059978 | 0.023919 | 0.006004 | 1.0046e-05 | 6.1816e-06 | 0.036614 | 0.036614 | 0.036614 | 0.97174 | -0.54573 | 0.97218 | -0.53692 | 10.0587
17 | -0.010669 | -0.0026735 | 0.010671 | 0.0026745 | 1.8103e-06 | 9.3485e-07 | 0.016344 | 0.016344 | 0.016344 | 0.97133 | -0.55457 | 0.97151 | -0.55101 | 4.4901
18 | 0.0086843 | 0.0021761 | -0.0086826 | -0.0021754 | 1.6725e-06 | 7.5855e-07 | 0.013304 | 0.013304 | 0.013304 | 0.97133 | -0.55457 | 0.97112 | -0.55861 | 3.6549
19 | -0.011385 | -0.0028533 | 0.011429 | 0.0028771 | 4.4781e-05 | 2.3775e-05 | 0.017437 | 0.017436 | 0.017437 | 0.97151 | -0.55101 | 0.97568 | -0.46874 | 4.7905
20 | 0.0049733 | 0.0012464 | -0.0049731 | -0.0012464 | 1.2152e-07 | 8.7305e-09 | 0.0076203 | 0.0076204 | 0.0076204 | 0.97112 | -0.55861 | 0.9711 | -0.55912 | 2.0935
21 | 0.0037094 | 0.00092896 | -0.0037091 | -0.00092907 | 2.9295e-07 | -1.117e-07 | 0.0056835 | 0.0056836 | 0.0056836 | 0.97112 | -0.55861 | 0.97104 | -0.56027 | 1.5614
22 | -0.011429 | -0.0028771 | 0.011436 | 0.0028808 | 6.8973e-06 | 3.6582e-06 | 0.017436 | 0.017435 | 0.017436 | 0.97568 | -0.46874 | 0.97632 | -0.45612 | 4.79
23 | 0.001051 | 0.00026289 | -0.0010509 | -0.00026315 | 2.1318e-08 | -2.5752e-07 | 0.0016103 | 0.0016104 | 0.0016104 | 0.97104 | -0.56027 | 0.97102 | -0.5607 | 0.44242
24 | -0.020358 | -0.0051161 | 0.02041 | 0.0051475 | 5.1974e-05 | 3.1459e-05 | 0.031033 | 0.031032 | 0.031033 | 0.97632 | -0.45612 | 0.97905 | -0.40279 | 8.5256
25 | 0.0018736 | 0.00046877 | -0.0018734 | -0.00046951 | 2.1362e-07 | -7.3686e-07 | 0.0028553 | 0.0028556 | 0.0028556 | 0.97632 | -0.45612 | 0.9762 | -0.45852 | 0.78451
26 | 0.0010509 | 0.00026315 | -0.0010509 | -0.00026339 | 1.9638e-08 | -2.3719e-07 | 0.0016104 | 0.0016105 | 0.0016105 | 0.97102 | -0.5607 | 0.971 | -0.56109 | 0.44244
27 | -0.00089105 | -0.00022332 | 0.00089106 | 0.00022331 | 4.6893e-10 | -8.1725e-09 | 0.0013582 | 0.0013582 | 0.0013582 | 0.9762 | -0.45853 | 0.9762 | -0.45852 | 0.37314
28 | -0.0018523 | -0.00046423 | 0.0018525 | 0.00046368 | 1.5462e-07 | -5.5461e-07 | 0.0028161 | 0.0028158 | 0.0028161 | 0.97876 | -0.4083 | 0.97885 | -0.40654 | 0.77365
29 | -0.0061715 | -0.0015461 | 0.0061726 | 0.0015464 | 1.1047e-06 | 2.8616e-07 | 0.0093815 | 0.0093813 | 0.0093815 | 0.97885 | -0.40654 | 0.97905 | -0.40279 | 2.5773
30 | -0.026583 | -0.0066939 | 0.026633 | 0.006725 | 5.0063e-05 | 3.101e-05 | 0.040414 | 0.040413 | 0.040414 | 0.97905 | -0.40279 | 0.98106 | -0.36348 | 11.1027
31 | -0.027537 | -0.0069515 | 0.027545 | 0.0069565 | 8.1843e-06 | 5.0801e-06 | 0.041784 | 0.041784 | 0.041784 | 0.98106 | -0.36348 | 0.98138 | -0.35727 | 11.4792
32 | -0.00095918 | -0.00024039 | 0.0009592 | 0.00024006 | 2.2376e-08 | -3.335e-07 | 0.0014633 | 0.0014632 | 0.0014633 | 0.97536 | -0.4763 | 0.97539 | -0.47581 | 0.40201
33 | 0.00064523 | 0.00016153 | -0.00064523 | -0.00016171 | 5.4337e-09 | -1.8319e-07 | 0.00098427 | 0.00098434 | 0.00098434 | 0.97539 | -0.47581 | 0.97538 | -0.47599 | 0.27042
34 | -0.0016044 | -0.00040159 | 0.0016053 | 0.0003974 | 8.4951e-07 | -4.1826e-06 | 0.0024475 | 0.0024458 | 0.0024475 | 0.97539 | -0.47581 | 0.97595 | -0.46464 | 0.67238
35 | -0.002718 | -0.00067627 | 0.0027191 | 0.00067484 | 1.1035e-06 | -1.4381e-06 | 0.0041423 | 0.0041415 | 0.0041423 | 0.97595 | -0.46464 | 0.97639 | -0.45607 | 1.138
36 | -0.0054236 | -0.0013524 | 0.0054247 | 0.0013526 | 1.0921e-06 | 1.6536e-07 | 0.0082631 | 0.0082629 | 0.0082631 | 0.97639 | -0.45607 | 0.9766 | -0.45182 | 2.2701
37 | 0.0027045 | 0.00067758 | -0.0027044 | -0.00067778 | 1.5045e-07 | -1.9907e-07 | 0.0041216 | 0.0041217 | 0.0041217 | 0.97639 | -0.45607 | 0.97633 | -0.45724 | 1.1323
38 | -0.003236 | -0.00081102 | 0.0032361 | 0.00081093 | 1.2013e-07 | -9.0689e-08 | 0.0049107 | 0.0049107 | 0.0049107 | 0.98055 | -0.37414 | 0.98059 | -0.37336 | 1.3491
39 | -0.0044517 | -0.0011156 | 0.0044525 | 0.0011155 | 8.3376e-07 | -8.1169e-08 | 0.0067552 | 0.006755 | 0.0067552 | 0.98059 | -0.37336 | 0.98079 | -0.36942 | 1.8558
40 | 0.013625 | 0.003419 | -0.013607 | -0.0034088 | 1.8296e-05 | 1.0271e-05 | 0.020673 | 0.020673 | 0.020673 | 0.98079 | -0.36942 | 0.97935 | -0.39762 | 5.6795
41 | -0.018617 | -0.0046696 | 0.018625 | 0.0046746 | 8.3313e-06 | 4.9804e-06 | 0.028246 | 0.028246 | 0.028246 | 0.98079 | -0.36942 | 0.98127 | -0.36004 | 7.7598
42 | 0.011151 | 0.0027932 | -0.011149 | -0.0027922 | 1.9404e-06 | 1.015e-06 | 0.016941 | 0.016942 | 0.016942 | 0.97935 | -0.39762 | 0.97917 | -0.40128 | 4.6543
43 | -0.024111 | -0.0060495 | 0.024131 | 0.0060617 | 1.988e-05 | 1.2222e-05 | 0.036565 | 0.036564 | 0.036565 | 0.98127 | -0.36004 | 0.98215 | -0.34276 | 10.0452
44 | -0.0085838 | -0.0021443 | 0.0085863 | 0.0021454 | 2.5142e-06 | 1.1183e-06 | 0.013076 | 0.013076 | 0.013076 | 0.9766 | -0.45182 | 0.97691 | -0.44566 | 3.5924
45 | -0.0085863 | -0.0021454 | 0.0085876 | 0.002146 | 1.28e-06 | 5.6922e-07 | 0.013076 | 0.013076 | 0.013076 | 0.97691 | -0.44566 | 0.97707 | -0.44253 | 3.5924
46 | -0.0093812 | -0.0023445 | 0.0093937 | 0.0023504 | 1.2513e-05 | 5.9572e-06 | 0.014285 | 0.014284 | 0.014285 | 0.97707 | -0.44253 | 0.97849 | -0.4145 | 3.9243
47 | 0.00079363 | 0.00019848 | -0.00079361 | -0.0001989 | 1.8837e-08 | -4.1866e-07 | 0.0012085 | 0.0012086 | 0.0012086 | 0.97707 | -0.44253 | 0.97705 | -0.44303 | 0.33205
48 | -0.011142 | -0.0027885 | 0.011146 | 0.0027906 | 4.114e-06 | 2.1526e-06 | 0.016942 | 0.016942 | 0.016942 | 0.97849 | -0.4145 | 0.97889 | -0.40674 | 4.6544
49 | -0.011146 | -0.0027906 | 0.011149 | 0.0027922 | 2.9004e-06 | 1.5174e-06 | 0.016942 | 0.016942 | 0.016942 | 0.97889 | -0.40674 | 0.97917 | -0.40128 | 4.6543
50 | -0.0090227 | -0.0022541 | 0.0090282 | 0.0022566 | 5.4881e-06 | 2.5104e-06 | 0.013634 | 0.013633 | 0.013634 | 0.98456 | -0.29647 | 0.98522 | -0.28368 | 3.7456
51 | 0.0090227 | 0.0022541 | -0.0090186 | -0.0022522 | 4.0366e-06 | 1.8474e-06 | 0.013634 | 0.013634 | 0.013634 | 0.98456 | -0.29647 | 0.98408 | -0.30589 | 3.7456
52 | -0.0091767 | -0.0022938 | 0.0091771 | 0.002294 | 3.3848e-07 | 1.5677e-07 | 0.013858 | 0.013858 | 0.013858 | 0.98522 | -0.28368 | 0.98526 | -0.2829 | 3.8071
53 | 0.0060757 | 0.0015146 | -0.0060756 | -0.0015146 | 1.0294e-07 | 2.4535e-08 | 0.0091841 | 0.0091841 | 0.0091841 | 0.98408 | -0.30589 | 0.98406 | -0.30625 | 2.5231
54 | 0.0056884 | 0.0014176 | -0.0056878 | -0.0014175 | 5.6026e-07 | 1.0188e-07 | 0.0085986 | 0.0085987 | 0.0085987 | 0.98406 | -0.30625 | 0.98396 | -0.30832 | 2.3623
55 | 0.0056878 | 0.0014175 | -0.0056808 | -0.0014162 | 7.0792e-06 | 1.2925e-06 | 0.0085987 | 0.0085999 | 0.0085999 | 0.98396 | -0.30832 | 0.98262 | -0.33457 | 2.3626
56 | -0.009585 | -0.0023964 | 0.0095856 | 0.0023967 | 6.6681e-07 | 3.186e-07 | 0.014472 | 0.014472 | 0.014472 | 0.98537 | -0.2806 | 0.98545 | -0.27913 | 3.9759
57 | 0.009585 | 0.0023964 | -0.0095839 | -0.0023959 | 1.0519e-06 | 5.0264e-07 | 0.014472 | 0.014472 | 0.014472 | 0.98537 | -0.2806 | 0.98526 | -0.2829 | 3.9759
58 | -0.0099718 | -0.0024935 | 0.0099718 | 0.0024935 | 3.5324e-08 | 1.7313e-08 | 0.015055 | 0.015055 | 0.015055 | 0.98545 | -0.27913 | 0.98545 | -0.27906 | 4.1361
59 | -0.0005694 | -0.0001427 | 0.00056942 | 0.00014192 | 1.758e-08 | -7.8767e-07 | 0.00086229 | 0.000862 | 0.00086229 | 0.98259 | -0.33522 | 0.98262 | -0.33457 | 0.23689
60 | 0.0048731 | 0.0012145 | -0.0048727 | -0.0012145 | 3.9447e-07 | 7.6378e-09 | 0.0073771 | 0.0073772 | 0.0073772 | 0.98262 | -0.33457 | 0.98253 | -0.33628 | 2.0267
61 | 0.0042053 | 0.0010473 | -0.0042012 | -0.001048 | 4.1041e-06 | -7.8896e-07 | 0.0063663 | 0.0063676 | 0.0063676 | 0.98253 | -0.33628 | 0.98149 | -0.35686 | 1.7493
62 | 0.0035322 | 0.00088039 | -0.0035322 | -0.0008804 | 2.9279e-08 | -1.5692e-08 | 0.0053533 | 0.0053534 | 0.0053534 | 0.98149 | -0.35686 | 0.98148 | -0.35704 | 1.4707
63 | -0.0031844 | -0.00079367 | 0.0031848 | 0.00079334 | 4.1319e-07 | -3.3316e-07 | 0.0048269 | 0.0048267 | 0.0048269 | 0.98134 | -0.35977 | 0.98148 | -0.35704 | 1.3261
64 | 0.0031844 | 0.00079367 | -0.0031821 | -0.00079546 | 2.2225e-06 | -1.7882e-06 | 0.0048269 | 0.004828 | 0.004828 | 0.98134 | -0.35977 | 0.98059 | -0.37447 | 1.3264
65 | 0.00067406 | 0.00016819 | -0.00067404 | -0.00016875 | 1.7669e-08 | -5.5698e-07 | 0.0010226 | 0.0010228 | 0.0010228 | 0.98059 | -0.37447 | 0.98056 | -0.37502 | 0.28099
66 | 0.0025081 | 0.00062727 | -0.0025079 | -0.00062751 | 1.4694e-07 | -2.4726e-07 | 0.0038055 | 0.0038056 | 0.0038056 | 0.98059 | -0.37447 | 0.98053 | -0.37571 | 1.0455
67 | 0.0011799 | 0.00029468 | -0.0011799 | -0.00029497 | 2.9e-08 | -2.8577e-07 | 0.0017902 | 0.0017903 | 0.0017903 | 0.98053 | -0.37571 | 0.9805 | -0.37622 | 0.49185
68 | 0.00091501 | 0.00022859 | -0.00091497 | -0.00022931 | 4.3283e-08 | -7.2735e-07 | 0.0013884 | 0.0013886 | 0.0013886 | 0.9805 | -0.37622 | 0.98045 | -0.37722 | 0.38149
69 | 0.00067404 | 0.00016875 | -0.00067403 | -0.0001689 | 4.7361e-09 | -1.4925e-07 | 0.0010228 | 0.0010229 | 0.0010229 | 0.98056 | -0.37502 | 0.98056 | -0.37517 | 0.281
70 | 0.00011379 | 2.8491e-05 | -0.00011379 | -2.852e-05 | 2.5416e-11 | -2.8653e-08 | 0.00017268 | 0.00017269 | 0.00017269 | 0.98056 | -0.37517 | 0.98056 | -0.37518 | 0.047441
71 | -0.010223 | -0.0025565 | 0.010224 | 0.0025571 | 1.2205e-06 | 6.0702e-07 | 0.015435 | 0.015435 | 0.015435 | 0.98545 | -0.27906 | 0.98558 | -0.27655 | 4.2403
72 | -0.011042 | -0.0027622 | 0.011043 | 0.0027625 | 6.8613e-07 | 3.5521e-07 | 0.01667 | 0.01667 | 0.01667 | 0.98558 | -0.27655 | 0.98565 | -0.27524 | 4.5796
73 | -0.014185 | -0.003555 | 0.014189 | 0.0035574 | 4.2942e-06 | 2.441e-06 | 0.021606 | 0.021605 | 0.021606 | 0.97692 | -0.44447 | 0.97725 | -0.43811 | 5.9356
74 | -0.017165 | -0.0043033 | 0.017165 | 0.0043034 | 1.7025e-07 | 1.0063e-07 | 0.026137 | 0.026137 | 0.026137 | 0.97725 | -0.43811 | 0.97726 | -0.43791 | 7.1804
75 | 0.011194 | 0.0028064 | -0.011191 | -0.002805 | 2.6245e-06 | 1.378e-06 | 0.017045 | 0.017045 | 0.017045 | 0.97726 | -0.43791 | 0.97701 | -0.44283 | 4.6827
76 | -0.029609 | -0.007423 | 0.029676 | 0.0074645 | 6.6569e-05 | 4.1507e-05 | 0.045085 | 0.045085 | 0.045085 | 0.97726 | -0.43791 | 0.97966 | -0.39084 | 12.386
77 | 0.006746 | 0.0016908 | -0.0067441 | -0.0016902 | 1.8941e-06 | 6.1323e-07 | 0.010274 | 0.010275 | 0.010275 | 0.97701 | -0.44283 | 0.97671 | -0.44872 | 2.8227
78 | 0.0034237 | 0.00085781 | -0.0034237 | -0.00085786 | 7.8949e-08 | -4.7491e-08 | 0.0052003 | 0.0052003 | 0.0052003 | 0.97966 | -0.39084 | 0.97963 | -0.39132 | 1.4287
79 | -0.033099 | -0.0083223 | 0.033143 | 0.0083497 | 4.3707e-05 | 2.7391e-05 | 0.050285 | 0.050285 | 0.050285 | 0.97966 | -0.39084 | 0.98107 | -0.36323 | 13.8145
80 | 0.0034237 | 0.00085786 | -0.0034234 | -0.00085799 | 2.2661e-07 | -1.3628e-07 | 0.0052003 | 0.0052004 | 0.0052004 | 0.97963 | -0.39132 | 0.97956 | -0.39271 | 1.4287
81 | -0.035184 | -0.0088612 | 0.035252 | 0.0089043 | 6.864e-05 | 4.3117e-05 | 0.05338 | 0.053379 | 0.05338 | 0.98107 | -0.36323 | 0.98316 | -0.32251 | 14.6647
82 | -0.038204 | -0.009644 | 0.038227 | 0.0096587 | 2.3419e-05 | 1.4752e-05 | 0.057846 | 0.057846 | 0.057846 | 0.98316 | -0.32251 | 0.98382 | -0.30972 | 15.8919
83 | 0.042274 | 0.010685 | -0.042241 | -0.010665 | 3.2457e-05 | 2.0503e-05 | 0.063917 | 0.063917 | 0.063917 | 0.98464 | -0.2937 | 0.98382 | -0.30972 | 17.5597
84 | -0.042274 | -0.010685 | 0.042365 | 0.010743 | 9.1147e-05 | 5.7576e-05 | 0.063917 | 0.063917 | 0.063917 | 0.98464 | -0.2937 | 0.98696 | -0.24884 | 17.5597
85 | -0.046281 | -0.011724 | 0.046333 | 0.011757 | 5.1747e-05 | 3.2756e-05 | 0.069822 | 0.069822 | 0.069822 | 0.98696 | -0.24884 | 0.98817 | -0.22559 | 19.1818
86 | -0.011736 | -0.0029361 | 0.01174 | 0.0029383 | 4.0808e-06 | 2.1696e-06 | 0.017715 | 0.017715 | 0.017715 | 0.98565 | -0.27524 | 0.98602 | -0.26794 | 4.8669
87 | -0.01174 | -0.0029383 | 0.011743 | 0.0029401 | 3.4275e-06 | 1.822e-06 | 0.017715 | 0.017715 | 0.017715 | 0.98602 | -0.26794 | 0.98634 | -0.2618 | 4.8668
88 | -0.015696 | -0.0039307 | 0.015696 | 0.0039309 | 2.2766e-07 | 1.3188e-07 | 0.023678 | 0.023678 | 0.023678 | 0.98634 | -0.2618 | 0.98635 | -0.2615 | 6.505
89 | -0.017119 | -0.0042876 | 0.017124 | 0.0042901 | 4.3298e-06 | 2.5501e-06 | 0.025825 | 0.025825 | 0.025825 | 0.98635 | -0.2615 | 0.98662 | -0.25619 | 7.0949
90 | -0.017979 | -0.0045046 | 0.017984 | 0.0045072 | 4.5218e-06 | 2.6844e-06 | 0.027116 | 0.027116 | 0.027116 | 0.98662 | -0.25619 | 0.98689 | -0.25091 | 7.4494
91 | -0.019639 | -0.004922 | 0.019653 | 0.0049302 | 1.3648e-05 | 8.2038e-06 | 0.029611 | 0.029611 | 0.029611 | 0.98689 | -0.25091 | 0.98764 | -0.23633 | 8.1349
92 | -0.019653 | -0.0049302 | 0.019659 | 0.0049338 | 6.0197e-06 | 3.6182e-06 | 0.029611 | 0.029611 | 0.029611 | 0.98764 | -0.23633 | 0.98797 | -0.22991 | 8.1349
93 | -0.038415 | -0.0096407 | 0.03845 | 0.0096628 | 3.5087e-05 | 2.2097e-05 | 0.057862 | 0.057862 | 0.057862 | 0.98797 | -0.22991 | 0.98896 | -0.21077 | 15.8962
94 | 0.018756 | 0.0047068 | -0.018742 | -0.0046983 | 1.4262e-05 | 8.5183e-06 | 0.028251 | 0.028251 | 0.028251 | 0.98797 | -0.22991 | 0.98715 | -0.24587 | 7.7614
95 | -0.039708 | -0.0099782 | 0.039755 | 0.010008 | 4.6555e-05 | 2.9349e-05 | 0.059756 | 0.059755 | 0.059756 | 0.98896 | -0.21077 | 0.99023 | -0.18624 | 16.4164
96 | 0.012545 | 0.0031452 | -0.012541 | -0.003143 | 3.9646e-06 | 2.1595e-06 | 0.01891 | 0.01891 | 0.01891 | 0.98715 | -0.24587 | 0.98681 | -0.2525 | 5.1951
97 | -0.0029264 | -0.00073343 | 0.0029264 | 0.00073341 | 1.7099e-08 | -1.8456e-08 | 0.004432 | 0.004432 | 0.004432 | 0.98252 | -0.33559 | 0.98253 | -0.33546 | 1.2176
98 | -0.0043542 | -0.0010912 | 0.0043544 | 0.0010912 | 2.888e-07 | -3.9489e-08 | 0.0065943 | 0.0065942 | 0.0065943 | 0.98253 | -0.33546 | 0.9826 | -0.33407 | 1.8116
99 | -0.039755 | -0.010008 | 0.039786 | 0.010027 | 3.1623e-05 | 1.9934e-05 | 0.059755 | 0.059755 | 0.059755 | 0.99023 | -0.18624 | 0.99109 | -0.16962 | 16.4163
100 | -0.028495 | -0.0071591 | 0.028514 | 0.0071707 | 1.8643e-05 | 1.1593e-05 | 0.043159 | 0.043158 | 0.043159 | 0.9826 | -0.33407 | 0.9833 | -0.32037 | 11.8567
101 | 0.024141 | 0.0060679 | -0.024131 | -0.0060617 | 1.0012e-05 | 6.1549e-06 | 0.036564 | 0.036564 | 0.036564 | 0.9826 | -0.33407 | 0.98215 | -0.34276 | 10.0452
102 | -0.040566 | -0.010223 | 0.040589 | 0.010238 | 2.3515e-05 | 1.4831e-05 | 0.060925 | 0.060925 | 0.060925 | 0.99109 | -0.16962 | 0.99171 | -0.15751 | 16.7377
103 | 0.0015319 | 0.00038364 | -0.0015318 | -0.00038391 | 4.8404e-08 | -2.737e-07 | 0.0023181 | 0.0023182 | 0.0023182 | 0.9833 | -0.32037 | 0.98327 | -0.32104 | 0.63687
104 | -0.030046 | -0.0075543 | 0.030061 | 0.0075638 | 1.525e-05 | 9.5102e-06 | 0.045476 | 0.045476 | 0.045476 | 0.9833 | -0.32037 | 0.98385 | -0.30975 | 12.4935
105 | -0.032618 | -0.0082046 | 0.032649 | 0.0082242 | 3.1289e-05 | 1.9589e-05 | 0.049343 | 0.049343 | 0.049343 | 0.98385 | -0.30975 | 0.98488 | -0.28969 | 13.5559
106 | -0.033873 | -0.0085311 | 0.033922 | 0.0085616 | 4.8643e-05 | 3.0501e-05 | 0.051193 | 0.051193 | 0.051193 | 0.98488 | -0.28969 | 0.98642 | -0.25971 | 14.064
107 | 0.0061711 | 0.0015466 | -0.0061703 | -0.0015464 | 8.0376e-07 | 1.9872e-07 | 0.009309 | 0.0093091 | 0.0093091 | 0.98642 | -0.25971 | 0.98628 | -0.26244 | 2.5575
108 | -0.040553 | -0.010223 | 0.040573 | 0.010236 | 2.0063e-05 | 1.2658e-05 | 0.061195 | 0.061195 | 0.061195 | 0.98642 | -0.25971 | 0.98695 | -0.24937 | 16.8119
109 | 0.16235 | 0.041356 | -0.16217 | -0.041242 | 0.0001803 | 0.00011373 | 0.24383 | 0.24383 | 0.24383 | 0.99171 | -0.15751 | 0.99051 | -0.18056 | 16.7467
110 | -0.20294 | -0.051593 | 0.20301 | 0.051637 | 6.9544e-05 | 4.4096e-05 | 0.30476 | 0.30476 | 0.30476 | 0.99171 | -0.15751 | 0.99208 | -0.1504 | 20.931
111 | 0.15953 | 0.040581 | -0.15952 | -0.040579 | 3.2663e-06 | 2.0592e-06 | 0.23987 | 0.23987 | 0.23987 | 0.99051 | -0.18056 | 0.99049 | -0.18098 | 16.4744
112 | -0.20685 | -0.0526 | 0.207 | 0.052699 | 0.00015513 | 9.8398e-05 | 0.31052 | 0.31052 | 0.31052 | 0.99208 | -0.1504 | 0.9929 | -0.13484 | 21.3268
113 | 0.0038424 | 0.00096286 | -0.0038422 | -0.00096295 | 2.3515e-07 | -9.3263e-08 | 0.0057632 | 0.0057633 | 0.0057633 | 0.99208 | -0.1504 | 0.99202 | -0.15168 | 1.5833
114 | 0.15829 | 0.040269 | -0.15821 | -0.040221 | 7.4811e-05 | 4.7154e-05 | 0.23801 | 0.23801 | 0.23801 | 0.99049 | -0.18098 | 0.98998 | -0.19079 | 16.3468
115 | -0.20949 | -0.053322 | 0.20953 | 0.053345 | 3.5852e-05 | 2.2745e-05 | 0.31425 | 0.31425 | 0.31425 | 0.9929 | -0.13484 | 0.99308 | -0.13129 | 21.583
116 | -0.21025 | -0.053526 | 0.21045 | 0.053656 | 0.00020459 | 0.0001298 | 0.31533 | 0.31533 | 0.31533 | 0.99308 | -0.13129 | 0.99414 | -0.11113 | 21.6573
117 | 0.041281 | 0.010422 | -0.04126 | -0.010408 | 2.1491e-05 | 1.3565e-05 | 0.062231 | 0.062231 | 0.062231 | 0.98751 | -0.2385 | 0.98695 | -0.24937 | 17.0965
118 | -0.041281 | -0.010422 | 0.041309 | 0.010439 | 2.7329e-05 | 1.7249e-05 | 0.062231 | 0.062231 | 0.062231 | 0.98751 | -0.2385 | 0.98823 | -0.22469 | 17.0964
119 | -0.042075 | -0.010631 | 0.042087 | 0.010639 | 1.2262e-05 | 7.7434e-06 | 0.063384 | 0.063384 | 0.063384 | 0.98823 | -0.22469 | 0.98854 | -0.21861 | 17.4133
120 | -0.043416 | -0.010972 | 0.043421 | 0.010975 | 4.8802e-06 | 3.0843e-06 | 0.065384 | 0.065384 | 0.065384 | 0.98854 | -0.21861 | 0.98866 | -0.21627 | 17.9627
121 | 0.0047225 | 0.0011835 | -0.0047224 | -0.0011835 | 1.584e-07 | -4.8072e-09 | 0.0071249 | 0.007125 | 0.007125 | 0.98628 | -0.26244 | 0.98624 | -0.26315 | 1.9574
122 | -0.043983 | -0.011116 | 0.044022 | 0.01114 | 3.8849e-05 | 2.456e-05 | 0.066231 | 0.066231 | 0.066231 | 0.98866 | -0.21627 | 0.98962 | -0.19787 | 18.1954
123 | 0.046847 | 0.011885 | -0.046752 | -0.011825 | 9.5141e-05 | 6.023e-05 | 0.070336 | 0.070336 | 0.070336 | 0.99182 | -0.15554 | 0.98962 | -0.19787 | 19.323
124 | -0.048517 | -0.012303 | 0.048612 | 0.012363 | 9.5071e-05 | 6.0227e-05 | 0.07284 | 0.07284 | 0.07284 | 0.99182 | -0.15554 | 0.99394 | -0.11486 | 20.0111
125 | 0.22687 | 0.057917 | -0.2262 | -0.057494 | 0.00066498 | 0.00042241 | 0.34001 | 0.34002 | 0.34002 | 0.99394 | -0.11486 | 0.99076 | -0.17571 | 23.3527
126 | -0.27548 | -0.07028 | 0.27606 | 0.07065 | 0.00058151 | 0.00037028 | 0.41285 | 0.41285 | 0.41285 | 0.99394 | -0.11486 | 0.99623 | -0.071259 | 28.3554
127 | -0.21045 | -0.053656 | 0.21076 | 0.053853 | 0.00030997 | 0.00019665 | 0.31533 | 0.31533 | 0.31533 | 0.99414 | -0.11113 | 0.99574 | -0.080672 | 21.6573
128 | 0.15759 | 0.040066 | -0.15755 | -0.040039 | 4.1559e-05 | 2.6192e-05 | 0.23707 | 0.23707 | 0.23707 | 0.98998 | -0.19079 | 0.98969 | -0.19627 | 16.2826
129 | -0.21225 | -0.054226 | 0.21235 | 0.054287 | 9.6654e-05 | 6.1326e-05 | 0.31756 | 0.31756 | 0.31756 | 0.99574 | -0.080672 | 0.99623 | -0.071259 | 21.8101
130 | 0.15513 | 0.039433 | -0.15512 | -0.039427 | 9.2285e-06 | 5.8134e-06 | 0.23344 | 0.23344 | 0.23344 | 0.98969 | -0.19627 | 0.98963 | -0.19751 | 16.0329
131 | 0.1534 | 0.038996 | -0.15329 | -0.038928 | 0.00010853 | 6.8341e-05 | 0.23085 | 0.23085 | 0.23085 | 0.98963 | -0.19751 | 0.98886 | -0.21221 | 15.8553
132 | 0.15163 | 0.03851 | -0.15162 | -0.038507 | 4.2315e-06 | 2.6637e-06 | 0.22834 | 0.22834 | 0.22834 | 0.98886 | -0.21221 | 0.98883 | -0.21279 | 15.683
133 | 0.14048 | 0.035714 | -0.14042 | -0.035681 | 5.3739e-05 | 3.3736e-05 | 0.21157 | 0.21157 | 0.21157 | 0.98883 | -0.21279 | 0.98842 | -0.22073 | 14.5312
134 | -0.13721 | -0.034862 | 0.13724 | 0.034883 | 3.2097e-05 | 2.0131e-05 | 0.20678 | 0.20678 | 0.20678 | 0.98817 | -0.22559 | 0.98842 | -0.22073 | 14.2019
135 | 0.090873 | 0.023105 | -0.090844 | -0.023087 | 2.9586e-05 | 1.8073e-05 | 0.13696 | 0.13696 | 0.13696 | 0.98817 | -0.22559 | 0.98782 | -0.23235 | 9.4065
136 | 0.081974 | 0.020864 | -0.081967 | -0.02086 | 6.2803e-06 | 3.7948e-06 | 0.1236 | 0.1236 | 0.1236 | 0.98782 | -0.23235 | 0.98773 | -0.23394 | 8.4888
137 | 0.078196 | 0.019915 | -0.078121 | -0.019868 | 7.4688e-05 | 4.7068e-05 | 0.11792 | 0.11792 | 0.11792 | 0.98773 | -0.23394 | 0.9867 | -0.25376 | 16.1972
138 | 0.074776 | 0.01903 | -0.074758 | -0.019018 | 1.7814e-05 | 1.1353e-05 | 0.11287 | 0.11287 | 0.11287 | 0.9867 | -0.25376 | 0.98645 | -0.2587 | 31.0084
139 | 0.070047 | 0.017838 | -0.069835 | -0.017703 | 0.0002118 | 0.00013491 | 0.10576 | 0.10576 | 0.10576 | 0.98645 | -0.2587 | 0.98319 | -0.3216 | 29.0563
140 | 0.068806 | 0.017446 | -0.068763 | -0.017418 | 4.3289e-05 | 2.757e-05 | 0.10421 | 0.10421 | 0.10421 | 0.98319 | -0.3216 | 0.98251 | -0.3347 | 28.6284
141 | 0.0010293 | 0.00025718 | -0.0010293 | -0.00025744 | 1.9768e-08 | -2.6288e-07 | 0.0015576 | 0.0015577 | 0.0015577 | 0.98319 | -0.3216 | 0.98317 | -0.32201 | 0.42794
142 | 0.068129 | 0.017259 | -0.068072 | -0.017223 | 5.7421e-05 | 3.6568e-05 | 0.10325 | 0.10325 | 0.10325 | 0.98251 | -0.3347 | 0.98161 | -0.35226 | 28.3649
143 | 0.00049747 | 0.00012414 | -0.00049746 | -0.00012457 | 7.2319e-09 | -4.2691e-07 | 0.00075272 | 0.00075288 | 0.00075288 | 0.98317 | -0.32201 | 0.98315 | -0.32231 | 0.20683
144 | 0.065327 | 0.016535 | -0.065321 | -0.016531 | 6.3351e-06 | 4.0327e-06 | 0.099088 | 0.099088 | 0.099088 | 0.98161 | -0.35226 | 0.98151 | -0.35429 | 27.2219
145 | 0.00037669 | 9.4303e-05 | -0.00037669 | -9.4408e-05 | 1.0106e-09 | -1.0449e-07 | 0.00057009 | 0.00057013 | 0.00057013 | 0.98315 | -0.32231 | 0.98315 | -0.32237 | 0.15663
146 | 0.065321 | 0.016531 | -0.065198 | -0.016453 | 0.00012257 | 7.8028e-05 | 0.099088 | 0.099088 | 0.099088 | 0.98151 | -0.35429 | 0.97949 | -0.39346 | 27.2219
147 | -0.014362 | -0.0036012 | 0.014371 | 0.0036064 | 9.0796e-06 | 5.1728e-06 | 0.02184 | 0.02184 | 0.02184 | 0.97857 | -0.41165 | 0.97924 | -0.39839 | 6
148 | 0.06279 | 0.015849 | -0.062775 | -0.01584 | 1.4812e-05 | 9.4253e-06 | 0.095429 | 0.095429 | 0.095429 | 0.97949 | -0.39346 | 0.97924 | -0.39839 | 26.2168
149 | 0.048404 | 0.012233 | -0.048307 | -0.012172 | 9.7165e-05 | 6.1585e-05 | 0.073589 | 0.07359 | 0.07359 | 0.97924 | -0.39839 | 0.9771 | -0.44035 | 20.2169
150 | -0.025343 | -0.0063608 | 0.025358 | 0.0063704 | 1.5546e-05 | 9.6078e-06 | 0.038793 | 0.038793 | 0.038793 | 0.97218 | -0.53692 | 0.97284 | -0.52406 | 10.6574
151 | 0.0069133 | 0.0017325 | -0.006912 | -0.0017321 | 1.2592e-06 | 4.2654e-07 | 0.010528 | 0.010528 | 0.010528 | 0.9771 | -0.44035 | 0.9769 | -0.44417 | 2.8924
152 | 0.041393 | 0.010439 | -0.041362 | -0.010419 | 3.1558e-05 | 1.9932e-05 | 0.063061 | 0.063062 | 0.063062 | 0.9771 | -0.44035 | 0.97628 | -0.45629 | 17.3246
153 | 0.0033208 | 0.00083201 | -0.0033205 | -0.00083219 | 2.695e-07 | -1.7917e-07 | 0.0050581 | 0.0050582 | 0.0050582 | 0.9769 | -0.44417 | 0.97681 | -0.44587 | 1.3896
154 | 0.0011949 | 0.00029928 | -0.0011949 | -0.00029947 | 2.0061e-08 | -1.8883e-07 | 0.0018212 | 0.0018213 | 0.0018213 | 0.97628 | -0.45629 | 0.97626 | -0.45664 | 0.50035
155 | 0.035536 | 0.0089595 | -0.035493 | -0.0089328 | 4.2529e-05 | 2.6736e-05 | 0.054182 | 0.054182 | 0.054182 | 0.97628 | -0.45629 | 0.97501 | -0.48132 | 14.8852
156 | -0.0031254 | -0.00078329 | 0.0031255 | 0.0007832 | 9.5059e-08 | -8.7797e-08 | 0.0046903 | 0.0046902 | 0.0046903 | 0.99154 | -0.16274 | 0.99158 | -0.1621 | 1.2885
157 | -0.0054876 | -0.0013752 | 0.005488 | 0.0013753 | 3.7745e-07 | 5.0096e-08 | 0.0082349 | 0.0082349 | 0.0082349 | 0.99158 | -0.1621 | 0.99165 | -0.16065 | 2.2623
158 | -0.0092328 | -0.0023138 | 0.009234 | 0.0023143 | 1.2028e-06 | 5.5418e-07 | 0.013854 | 0.013854 | 0.013854 | 0.99165 | -0.16065 | 0.99179 | -0.15792 | 3.8061
159 | -0.012158 | -0.0030471 | 0.012159 | 0.0030481 | 1.8143e-06 | 9.7346e-07 | 0.018241 | 0.01824 | 0.018241 | 0.99179 | -0.15792 | 0.99195 | -0.15479 | 5.0111
160 | -0.028723 | -0.007213 | 0.028738 | 0.0072226 | 1.5384e-05 | 9.5815e-06 | 0.043939 | 0.043939 | 0.043939 | 0.97284 | -0.52406 | 0.9734 | -0.51285 | 12.0711
161 | 0.0033644 | 0.00084255 | -0.0033643 | -0.00084261 | 9.1233e-08 | -5.5683e-08 | 0.0051459 | 0.0051459 | 0.0051459 | 0.97284 | -0.52406 | 0.97281 | -0.52463 | 1.4137
162 | 0.0013712 | 0.00034339 | -0.0013712 | -0.00034365 | 3.7603e-08 | -2.6151e-07 | 0.0020926 | 0.0020927 | 0.0020927 | 0.97501 | -0.48132 | 0.97498 | -0.4819 | 0.57491
163 | 0.031729 | 0.0079897 | -0.031711 | -0.007978 | 1.8627e-05 | 1.1658e-05 | 0.048438 | 0.048438 | 0.048438 | 0.97501 | -0.48132 | 0.97438 | -0.49361 | 13.307
164 | 0.030533 | 0.0076829 | -0.030505 | -0.0076654 | 2.8035e-05 | 1.7515e-05 | 0.046639 | 0.046639 | 0.046639 | 0.97438 | -0.49361 | 0.9734 | -0.51285 | 12.813
165 | 0.0022634 | 0.00056669 | -0.0022633 | -0.00056691 | 1.0467e-07 | -2.2214e-07 | 0.0034619 | 0.003462 | 0.003462 | 0.97281 | -0.52463 | 0.97276 | -0.52561 | 0.95109
166 | 0.0018645 | 0.00046636 | -0.0018644 | -0.0004665 | 3.933e-08 | -1.3362e-07 | 0.0028576 | 0.0028576 | 0.0028576 | 0.97077 | -0.56499 | 0.97074 | -0.56543 | 0.78506
167 | 0.0005974 | 0.0001491 | -0.00059738 | -0.00014972 | 1.606e-08 | -6.2126e-07 | 0.0009155 | 0.00091573 | 0.00091573 | 0.97074 | -0.56543 | 0.97072 | -0.566 | 0.25157
168 | 0.001267 | 0.0003174 | -0.001267 | -0.00031754 | 1.7491e-08 | -1.4168e-07 | 0.0019421 | 0.0019422 | 0.0019422 | 0.97074 | -0.56543 | 0.97073 | -0.56572 | 0.53356
169 | 0.0022633 | 0.00056691 | -0.0022631 | -0.00056718 | 1.2895e-07 | -2.736e-07 | 0.003462 | 0.0034621 | 0.0034621 | 0.97276 | -0.52561 | 0.9727 | -0.5268 | 0.95113
170 | 0.00085534 | 0.00021435 | -0.00085534 | -0.00021437 | 7.8023e-10 | -1.4585e-08 | 0.0013085 | 0.0013085 | 0.0013085 | 0.9727 | -0.5268 | 0.9727 | -0.52682 | 0.35947
171 | -0.01668 | -0.004181 | 0.016683 | 0.0041828 | 3.0255e-06 | 1.7699e-06 | 0.025022 | 0.025021 | 0.025022 | 0.99195 | -0.15479 | 0.99215 | -0.15098 | 6.874
172 | -0.019566 | -0.0049053 | 0.019573 | 0.0049093 | 6.7781e-06 | 4.0668e-06 | 0.029345 | 0.029345 | 0.029345 | 0.99215 | -0.15098 | 0.99253 | -0.14371 | 8.0618
173 | -0.024469 | -0.0061365 | 0.024475 | 0.0061403 | 6.0919e-06 | 3.7427e-06 | 0.036686 | 0.036686 | 0.036686 | 0.99253 | -0.14371 | 0.99279 | -0.13849 | 10.0786
174 | -0.026522 | -0.0066533 | 0.026533 | 0.00666 | 1.0888e-05 | 6.7304e-06 | 0.039754 | 0.039754 | 0.039754 | 0.99279 | -0.13849 | 0.99324 | -0.12988 | 10.9215
175 | -0.030283 | -0.0075998 | 0.030284 | 0.0076003 | 7.6934e-07 | 4.7948e-07 | 0.045371 | 0.045371 | 0.045371 | 0.99324 | -0.12988 | 0.99327 | -0.12935 | 12.4647
176 | -0.031884 | -0.0080015 | 0.031892 | 0.0080061 | 7.3651e-06 | 4.6023e-06 | 0.04777 | 0.04777 | 0.04777 | 0.99327 | -0.12935 | 0.99352 | -0.12451 | 13.1236
177 | -0.03517 | -0.0088276 | 0.035191 | 0.0088412 | 2.1785e-05 | 1.3671e-05 | 0.052679 | 0.052679 | 0.052679 | 0.99352 | -0.12451 | 0.99419 | -0.11153 | 14.4722
178 | -0.036207 | -0.0090958 | 0.036209 | 0.009097 | 1.8255e-06 | 1.1468e-06 | 0.054199 | 0.054199 | 0.054199 | 0.99419 | -0.11153 | 0.99424 | -0.11047 | 14.8899
179 | -0.038479 | -0.009666 | 0.038519 | 0.0096907 | 3.9311e-05 | 2.4749e-05 | 0.057597 | 0.057597 | 0.057597 | 0.99424 | -0.11047 | 0.99535 | -0.089089 | 15.8234
180 | -0.041037 | -0.010322 | 0.041088 | 0.010354 | 5.0526e-05 | 3.1871e-05 | 0.061362 | 0.061362 | 0.061362 | 0.99535 | -0.089089 | 0.99669 | -0.063349 | 16.8578
181 | -0.043883 | -0.011054 | 0.04389 | 0.011059 | 7.4232e-06 | 4.6907e-06 | 0.065535 | 0.065535 | 0.065535 | 0.99669 | -0.063349 | 0.99688 | -0.059813 | 18.0041
182 | -0.046526 | -0.01172 | 0.046579 | 0.011753 | 5.2775e-05 | 3.3395e-05 | 0.069469 | 0.069469 | 0.069469 | 0.99688 | -0.059813 | 0.99811 | -0.036123 | 19.0849
183 | -0.046579 | -0.011753 | 0.046659 | 0.011804 | 8.0724e-05 | 5.1079e-05 | 0.069469 | 0.069469 | 0.069469 | 0.99811 | -0.036123 | 1 | 0 | 19.0849
184 | 0.007559 | 0.0018944 | -0.007558 | -0.001894 | 9.537e-07 | 3.4668e-07 | 0.011248 | 0.011248 | 0.011248 | 1 | 0 | 0.99986 | -0.0026487 | 3.0901
185 | 0.49593 | 0.12748 | -0.49548 | -0.12719 | 0.00045268 | 0.00028925 | 0.73909 | 0.73909 | 0.73909 | 1 | 0 | 0.999 | -0.018805 | 50.7617
186 | 0.0015929 | 0.00039911 | -0.0015929 | -0.00039922 | 1.9311e-08 | -1.0782e-07 | 0.0023706 | 0.0023706 | 0.0023706 | 0.99986 | -0.0026487 | 0.99985 | -0.0029032 | 0.65127
187 | 0.0059651 | 0.0014949 | -0.005964 | -0.0014947 | 1.1302e-06 | 2.2185e-07 | 0.0088773 | 0.0088775 | 0.0088775 | 0.99986 | -0.0026487 | 0.99966 | -0.0066264 | 2.4389
188 | 0.48965 | 0.12573 | -0.48841 | -0.12494 | 0.0012434 | 0.00079449 | 0.73041 | 0.73041 | 0.73041 | 0.999 | -0.018805 | 0.99623 | -0.071259 | 50.1655
189 | 0.22287 | 0.056658 | -0.22261 | -0.056497 | 0.00025474 | 0.00016179 | 0.33501 | 0.33501 | 0.33501 | 0.99076 | -0.17571 | 0.98952 | -0.19947 | 23.0088
190 | 0.22261 | 0.056497 | -0.22239 | -0.056358 | 0.00021901 | 0.0001391 | 0.33501 | 0.33501 | 0.33501 | 0.98952 | -0.19947 | 0.98846 | -0.21995 | 23.0088
191 | 0.22052 | 0.055888 | -0.22033 | -0.055768 | 0.00018985 | 0.00012057 | 0.33219 | 0.33219 | 0.33219 | 0.98846 | -0.21995 | 0.98753 | -0.23788 | 22.8151
192 | -0.0056282 | -0.0014106 | 0.00563 | 0.0014109 | 1.7866e-06 | 3.5206e-07 | 0.008628 | 0.0086277 | 0.008628 | 0.97066 | -0.5675 | 0.97099 | -0.56084 | 2.3703
193 | -0.0098914 | -0.0024789 | 0.009892 | 0.0024792 | 6.0122e-07 | 2.9847e-07 | 0.015158 | 0.015158 | 0.015158 | 0.97099 | -0.56084 | 0.97106 | -0.55956 | 4.1643
194 | -0.009892 | -0.0024792 | 0.0098944 | 0.0024804 | 2.4698e-06 | 1.226e-06 | 0.015158 | 0.015158 | 0.015158 | 0.97106 | -0.55956 | 0.97132 | -0.55432 | 4.1643
195 | -0.015374 | -0.0038538 | 0.015376 | 0.0038548 | 1.6754e-06 | 9.7258e-07 | 0.023553 | 0.023553 | 0.023553 | 0.97132 | -0.55432 | 0.97144 | -0.55203 | 6.4706
196 | -0.022876 | -0.0057345 | 0.022882 | 0.0057382 | 6.0495e-06 | 3.709e-06 | 0.035041 | 0.035041 | 0.035041 | 0.97144 | -0.55203 | 0.97172 | -0.54648 | 9.6265
197 | 0.0074996 | 0.0018797 | -0.0074986 | -0.0018793 | 9.8802e-07 | 3.8519e-07 | 0.011488 | 0.011488 | 0.011488 | 0.97144 | -0.55203 | 0.9713 | -0.5548 | 3.156
198 | -0.025894 | -0.0064932 | 0.025898 | 0.0064955 | 3.5997e-06 | 2.2282e-06 | 0.039654 | 0.039654 | 0.039654 | 0.97172 | -0.54648 | 0.97186 | -0.54357 | 10.8939
199 | 0.0040382 | 0.001012 | -0.004038 | -0.001012 | 1.1125e-07 | -2.4738e-08 | 0.0061864 | 0.0061864 | 0.0061864 | 0.9713 | -0.5548 | 0.97127 | -0.55538 | 1.6996
200 | -0.027038 | -0.0067811 | 0.02705 | 0.0067886 | 1.2114e-05 | 7.519e-06 | 0.041399 | 0.041399 | 0.041399 | 0.97186 | -0.54357 | 0.97234 | -0.53417 | 11.3733
201 | -0.0040758 | -0.0010215 | 0.0040763 | 0.0010214 | 4.2426e-07 | -1.1001e-07 | 0.0061506 | 0.0061505 | 0.0061506 | 0.98606 | -0.26622 | 0.98618 | -0.26403 | 1.6897
202 | -0.1295 | -0.032789 | 0.12959 | 0.03285 | 9.7527e-05 | 6.1027e-05 | 0.19551 | 0.19551 | 0.19551 | 0.98618 | -0.26403 | 0.98699 | -0.24836 | 13.428
203 | 0.12542 | 0.031768 | -0.12538 | -0.031743 | 4.0117e-05 | 2.5066e-05 | 0.18936 | 0.18936 | 0.18936 | 0.98618 | -0.26403 | 0.98583 | -0.27069 | 13.0056
204 | 0.014804 | 0.0037124 | -0.014801 | -0.0037105 | 3.32e-06 | 1.8977e-06 | 0.02232 | 0.02232 | 0.02232 | 0.98699 | -0.24836 | 0.98675 | -0.25306 | 6.1318
205 | -0.1444 | -0.036563 | 0.14447 | 0.036608 | 7.2675e-05 | 4.5676e-05 | 0.21783 | 0.21783 | 0.21783 | 0.98699 | -0.24836 | 0.98753 | -0.23788 | 14.9609
206 | 0.12313 | 0.03118 | -0.12299 | -0.031092 | 0.00014069 | 8.783e-05 | 0.18597 | 0.18597 | 0.18597 | 0.98583 | -0.27069 | 0.9846 | -0.29452 | 12.773
207 | 0.013838 | 0.0034692 | -0.013831 | -0.0034653 | 6.9367e-06 | 3.8972e-06 | 0.020868 | 0.020868 | 0.020868 | 0.98675 | -0.25306 | 0.98621 | -0.26359 | 5.7331
208 | 0.075859 | 0.019159 | -0.075833 | -0.019144 | 2.6003e-05 | 1.5557e-05 | 0.11436 | 0.11436 | 0.11436 | 0.98753 | -0.23788 | 0.98716 | -0.24504 | 7.8543
209 | 0.018662 | 0.0046819 | -0.018651 | -0.0046754 | 1.0923e-05 | 6.5254e-06 | 0.028205 | 0.028205 | 0.028205 | 0.9846 | -0.29452 | 0.98397 | -0.3068 | 7.7486
210 | 0.10433 | 0.02641 | -0.10429 | -0.026384 | 4.2126e-05 | 2.6043e-05 | 0.15777 | 0.15777 | 0.15777 | 0.9846 | -0.29452 | 0.98417 | -0.30293 | 10.8359
211 | 0.0053017 | 0.0013275 | -0.0053014 | -0.0013275 | 3.5281e-07 | 3.819e-08 | 0.007999 | 0.007999 | 0.007999 | 0.98621 | -0.26359 | 0.98613 | -0.26499 | 2.1975
212 | 0.0085294 | 0.0021378 | -0.0085274 | -0.0021369 | 1.996e-06 | 8.6748e-07 | 0.012869 | 0.01287 | 0.01287 | 0.98621 | -0.26359 | 0.98595 | -0.2685 | 3.5356
213 | 0.067415 | 0.017034 | -0.067395 | -0.017022 | 2.0586e-05 | 1.2089e-05 | 0.10167 | 0.10167 | 0.10167 | 0.98716 | -0.24504 | 0.98683 | -0.25141 | 6.9828
214 | 0.008418 | 0.0021098 | -0.0084153 | -0.0021086 | 2.6903e-06 | 1.1524e-06 | 0.012689 | 0.012689 | 0.012689 | 0.98716 | -0.24504 | 0.98682 | -0.25175 | 3.4861
215 | 0.014415 | 0.0036137 | -0.014414 | -0.0036132 | 8.9767e-07 | 5.1053e-07 | 0.021799 | 0.021799 | 0.021799 | 0.98397 | -0.3068 | 0.98391 | -0.30811 | 5.9888
216 | 0.1025 | 0.025936 | -0.10246 | -0.025914 | 3.4458e-05 | 2.1276e-05 | 0.15506 | 0.15506 | 0.15506 | 0.98417 | -0.30293 | 0.98381 | -0.30994 | 10.6499
217 | -0.0008587 | -0.00021521 | 0.00085871 | 0.00021487 | 1.7405e-08 | -3.4212e-07 | 0.0012952 | 0.0012951 | 0.0012952 | 0.9865 | -0.25797 | 0.98652 | -0.25754 | 0.35584
218 | -0.0039215 | -0.00098248 | 0.0039216 | 0.00098246 | 7.2419e-08 | -2.413e-08 | 0.0059149 | 0.0059149 | 0.0059149 | 0.98652 | -0.25754 | 0.98654 | -0.25715 | 1.625
219 | -0.004996 | -0.0012517 | 0.0049965 | 0.0012518 | 4.5726e-07 | 1.8426e-08 | 0.0075355 | 0.0075354 | 0.0075355 | 0.98654 | -0.25715 | 0.98664 | -0.25523 | 2.0702
220 | -0.0064235 | -0.0016094 | 0.0064246 | 0.0016097 | 1.0658e-06 | 2.9529e-07 | 0.0096876 | 0.0096875 | 0.0096876 | 0.98664 | -0.25523 | 0.98682 | -0.25175 | 2.6614
221 | 0.065577 | 0.016567 | -0.065564 | -0.016559 | 1.363e-05 | 7.9642e-06 | 0.098929 | 0.098929 | 0.098929 | 0.98683 | -0.25141 | 0.98661 | -0.25575 | 6.7946
222 | 0.0018174 | 0.00045513 | -0.0018173 | -0.00045547 | 8.6249e-08 | -3.3607e-07 | 0.0027403 | 0.0027405 | 0.0027405 | 0.98683 | -0.25141 | 0.98678 | -0.25241 | 0.75287
223 | 0.060778 | 0.01536 | -0.060776 | -0.015359 | 1.3912e-06 | 8.0024e-07 | 0.091712 | 0.091712 | 0.091712 | 0.98661 | -0.25575 | 0.98658 | -0.25622 | 6.2989
224 | 0.0047858 | 0.0011991 | -0.0047856 | -0.0011991 | 1.7747e-07 | -2.4185e-09 | 0.0072179 | 0.0072179 | 0.0072179 | 0.98661 | -0.25575 | 0.98657 | -0.25653 | 1.9829
225 | 0.059347 | 0.015001 | -0.059295 | -0.014968 | 5.1662e-05 | 3.2187e-05 | 0.089556 | 0.089556 | 0.089556 | 0.98658 | -0.25622 | 0.98564 | -0.2744 | 12.3016
226 | 0.0034342 | 0.00086045 | -0.0034342 | -0.00086049 | 5.5051e-08 | -3.4636e-08 | 0.0051797 | 0.0051797 | 0.0051797 | 0.98657 | -0.25653 | 0.98655 | -0.25686 | 1.423
227 | 0.041857 | 0.010595 | -0.041825 | -0.010575 | 3.169e-05 | 2.0013e-05 | 0.063229 | 0.063229 | 0.063229 | 0.98564 | -0.2744 | 0.98483 | -0.29018 | 17.3705
228 | 0.017438 | 0.004373 | -0.017432 | -0.0043694 | 6.1663e-06 | 3.6442e-06 | 0.026327 | 0.026327 | 0.026327 | 0.98564 | -0.2744 | 0.98526 | -0.28182 | 7.2328
229 | 0.0022427 | 0.00056189 | -0.0022427 | -0.00056207 | 7.4854e-08 | -1.7483e-07 | 0.0033827 | 0.0033828 | 0.0033828 | 0.98655 | -0.25686 | 0.98651 | -0.25756 | 0.92933
230 | 0.0021284 | 0.00053263 | -0.0021283 | -0.00053289 | 9.8729e-08 | -2.625e-07 | 0.0032113 | 0.0032114 | 0.0032114 | 0.98613 | -0.26499 | 0.98608 | -0.26596 | 0.88225
231 | 0.003173 | 0.00079486 | -0.0031727 | -0.00079513 | 3.2101e-07 | -2.7092e-07 | 0.0047878 | 0.0047879 | 0.0047879 | 0.98613 | -0.26499 | 0.98603 | -0.26711 | 1.3154
232 | 0.0035249 | 0.00088334 | -0.0035248 | -0.0008834 | 1.05e-07 | -5.8976e-08 | 0.0053198 | 0.0053198 | 0.0053198 | 0.98595 | -0.2685 | 0.98592 | -0.26913 | 1.4615
233 | 0.0050025 | 0.0012536 | -0.0050019 | -0.0012536 | 5.6147e-07 | 2.4382e-08 | 0.0075498 | 0.0075499 | 0.0075499 | 0.98595 | -0.2685 | 0.98583 | -0.27086 | 2.0741
234 | 0.04124 | 0.010429 | -0.04121 | -0.01041 | 2.9959e-05 | 1.8912e-05 | 0.062344 | 0.062344 | 0.062344 | 0.98483 | -0.29018 | 0.98405 | -0.30534 | 17.1276
235 | 0.016241 | 0.0040709 | -0.016241 | -0.0040709 | 7.4417e-08 | 4.3427e-08 | 0.024529 | 0.024529 | 0.024529 | 0.98526 | -0.28182 | 0.98526 | -0.28191 | 6.7387
236 | 0.040845 | 0.010318 | -0.040838 | -0.010314 | 7.3171e-06 | 4.618e-06 | 0.061793 | 0.061793 | 0.061793 | 0.98405 | -0.30534 | 0.98386 | -0.30907 | 16.9761
237 | 0.011921 | 0.0029882 | -0.011919 | -0.0029869 | 2.3439e-06 | 1.2546e-06 | 0.018004 | 0.018005 | 0.018005 | 0.98526 | -0.28191 | 0.98505 | -0.28604 | 4.9463
238 | 0.0075922 | 0.0019026 | -0.0075906 | -0.001902 | 1.5722e-06 | 6.0053e-07 | 0.011469 | 0.011469 | 0.011469 | 0.98505 | -0.28604 | 0.98483 | -0.29039 | 3.1508
239 | 0.003919 | 0.00098177 | -0.0039188 | -0.00098185 | 2.2626e-07 | -7.4144e-08 | 0.0059212 | 0.0059213 | 0.0059213 | 0.98483 | -0.29039 | 0.98476 | -0.2916 | 1.6267
240 | 0.0027217 | 0.00068183 | -0.0027215 | -0.00068207 | 1.7869e-07 | -2.4406e-07 | 0.0041125 | 0.0041126 | 0.0041126 | 0.98476 | -0.2916 | 0.98469 | -0.29298 | 1.1298
241 | 0.005079 | 0.0012702 | -0.005078 | -0.0012701 | 9.48e-07 | 6.2648e-08 | 0.0076806 | 0.0076808 | 0.0076808 | 0.98386 | -0.30907 | 0.98366 | -0.313 | 2.1101
242 | 0.035759 | 0.0090436 | -0.035732 | -0.0090263 | 2.7493e-05 | 1.7278e-05 | 0.054113 | 0.054113 | 0.054113 | 0.98386 | -0.30907 | 0.98303 | -0.32511 | 14.8661
243 | 0.0028074 | 0.00070208 | -0.0028069 | -0.00070265 | 4.569e-07 | -5.6512e-07 | 0.0042463 | 0.0042466 | 0.0042466 | 0.98366 | -0.313 | 0.98348 | -0.31642 | 1.1667
244 | 0.0022706 | 0.00056805 | -0.0022704 | -0.00056849 | 1.9869e-07 | -4.4293e-07 | 0.0034345 | 0.0034347 | 0.0034347 | 0.98366 | -0.313 | 0.98356 | -0.31484 | 0.9436
245 | 0.034994 | 0.0088414 | -0.034984 | -0.0088354 | 9.559e-06 | 6.0027e-06 | 0.052996 | 0.052996 | 0.052996 | 0.98303 | -0.32511 | 0.98274 | -0.33081 | 14.5592
246 | -0.035849 | -0.0089939 | 0.035879 | 0.0090131 | 3.0575e-05 | 1.9232e-05 | 0.054864 | 0.054864 | 0.054864 | 0.97234 | -0.53417 | 0.97325 | -0.5163 | 15.0727
247 | -0.04081 | -0.010249 | 0.040848 | 0.010273 | 3.8028e-05 | 2.4014e-05 | 0.062402 | 0.062402 | 0.062402 | 0.97325 | -0.5163 | 0.97424 | -0.49679 | 17.1435
248 | -0.043653 | -0.010976 | 0.043676 | 0.01099 | 2.2855e-05 | 1.4457e-05 | 0.066687 | 0.066687 | 0.066687 | 0.97424 | -0.49679 | 0.97479 | -0.48583 | 18.3205
249 | -0.04479 | -0.01127 | 0.044878 | 0.011325 | 8.8172e-05 | 5.5802e-05 | 0.068388 | 0.068388 | 0.068388 | 0.97479 | -0.48583 | 0.97689 | -0.44472 | 18.7879
250 | -0.045605 | -0.011507 | 0.04565 | 0.011536 | 4.5153e-05 | 2.8586e-05 | 0.069494 | 0.069494 | 0.069494 | 0.97689 | -0.44472 | 0.97794 | -0.42407 | 19.0919
251 | -0.047301 | -0.01195 | 0.047338 | 0.011973 | 3.7128e-05 | 2.3522e-05 | 0.072007 | 0.072007 | 0.072007 | 0.97794 | -0.42407 | 0.97878 | -0.40771 | 19.7821
252 | 0.0037888 | 0.00094939 | -0.0037886 | -0.0009495 | 2.9141e-07 | -1.0785e-07 | 0.00576 | 0.0057601 | 0.0057601 | 0.97878 | -0.40771 | 0.9787 | -0.40932 | 1.5824
253 | -0.051127 | -0.012923 | 0.051158 | 0.012942 | 3.1024e-05 | 1.9167e-05 | 0.077767 | 0.077766 | 0.077767 | 0.97878 | -0.40771 | 0.97943 | -0.39506 | 10.6822
254 | -0.052456 | -0.013267 | 0.052465 | 0.013271 | 8.6277e-06 | 4.7929e-06 | 0.079738 | 0.079738 | 0.079738 | 0.97943 | -0.39506 | 0.97961 | -0.39163 | 5.4765
255 | 0.0012978 | 0.00032462 | -0.0012977 | -0.00032524 | 7.7082e-08 | -6.1613e-07 | 0.0019715 | 0.0019717 | 0.0019717 | 0.97943 | -0.39506 | 0.97937 | -0.39631 | 0.54168
256 | 0.0026739 | 0.00066993 | -0.0026738 | -0.00067012 | 1.3564e-07 | -1.8921e-07 | 0.0040616 | 0.0040617 | 0.0040617 | 0.97961 | -0.39163 | 0.97955 | -0.3927 | 1.1159
257 | -0.055139 | -0.013941 | 0.05516 | 0.013953 | 2.1381e-05 | 1.2047e-05 | 0.083799 | 0.083799 | 0.083799 | 0.97961 | -0.39163 | 0.98002 | -0.38355 | 5.7554
258 | -0.0025825 | -0.00064724 | 0.0025826 | 0.00064713 | 7.2548e-08 | -1.1277e-07 | 0.0039172 | 0.0039171 | 0.0039172 | 0.98102 | -0.36415 | 0.98105 | -0.36356 | 1.0761
259 | -0.0063646 | -0.001595 | 0.006365 | 0.0015951 | 3.543e-07 | 9.8727e-08 | 0.0096535 | 0.0096535 | 0.0096535 | 0.98105 | -0.36356 | 0.98111 | -0.36239 | 2.6521
260 | -0.0076336 | -0.001913 | 0.0076342 | 0.0019133 | 6.1428e-07 | 2.388e-07 | 0.011578 | 0.011577 | 0.011578 | 0.98111 | -0.36239 | 0.9812 | -0.3607 | 3.1806
261 | -0.010245 | -0.0025675 | 0.010246 | 0.0025682 | 1.4742e-06 | 7.3776e-07 | 0.015536 | 0.015536 | 0.015536 | 0.9812 | -0.3607 | 0.98135 | -0.35768 | 4.2682
262 | -0.081788 | -0.020655 | 0.081808 | 0.020666 | 1.9412e-05 | 1.1744e-05 | 0.12407 | 0.12407 | 0.12407 | 0.98135 | -0.35768 | 0.98161 | -0.35273 | 8.5214
263 | 0.071542 | 0.018086 | -0.071517 | -0.018072 | 2.4968e-05 | 1.4837e-05 | 0.10854 | 0.10854 | 0.10854 | 0.98135 | -0.35768 | 0.98098 | -0.36496 | 7.4544
264 | 0.0081343 | 0.0020389 | -0.008133 | -0.0020383 | 1.3457e-06 | 5.6298e-07 | 0.012331 | 0.012331 | 0.012331 | 0.98161 | -0.35273 | 0.98143 | -0.3562 | 3.3876
265 | -0.089942 | -0.022705 | 0.089961 | 0.022717 | 1.8857e-05 | 1.1522e-05 | 0.1364 | 0.1364 | 0.1364 | 0.98161 | -0.35273 | 0.98183 | -0.34835 | 9.3683
266 | 0.06816 | 0.01723 | -0.068135 | -0.017216 | 2.4627e-05 | 1.4522e-05 | 0.10344 | 0.10344 | 0.10344 | 0.98098 | -0.36496 | 0.98059 | -0.3725 | 7.1046
267 | -0.089961 | -0.022717 | 0.089979 | 0.022728 | 1.799e-05 | 1.0992e-05 | 0.1364 | 0.1364 | 0.1364 | 0.98183 | -0.34835 | 0.98204 | -0.34418 | 9.3682
268 | 0.064761 | 0.01637 | -0.064759 | -0.016368 | 2.7216e-06 | 1.5903e-06 | 0.098323 | 0.098323 | 0.098323 | 0.98059 | -0.3725 | 0.98054 | -0.37337 | 6.753
269 | 0.0023511 | 0.00058878 | -0.0023509 | -0.00058918 | 2.0133e-07 | -4.0637e-07 | 0.0035622 | 0.0035624 | 0.0035624 | 0.98204 | -0.34418 | 0.98195 | -0.34598 | 0.97869
270 | -0.09233 | -0.023317 | 0.09236 | 0.023335 | 3.0005e-05 | 1.8376e-05 | 0.13996 | 0.13996 | 0.13996 | 0.98204 | -0.34418 | 0.98239 | -0.3374 | 9.6129
271 | 0.060363 | 0.015267 | -0.060334 | -0.01525 | 2.9459e-05 | 1.6967e-05 | 0.091653 | 0.091654 | 0.091654 | 0.98054 | -0.37337 | 0.98002 | -0.38355 | 6.2949
272 | -0.0014298 | -0.00035833 | 0.0014298 | 0.00035822 | 1.7964e-08 | -1.1802e-07 | 0.0021649 | 0.0021648 | 0.0021649 | 0.98275 | -0.33045 | 0.98276 | -0.33018 | 0.59474
273 | -0.0014298 | -0.00035822 | 0.0014298 | 0.00035815 | 9.6217e-09 | -6.3216e-08 | 0.0021648 | 0.0021648 | 0.0021648 | 0.98276 | -0.33018 | 0.98277 | -0.33004 | 0.59473
274 | -0.096231 | -0.024305 | 0.096265 | 0.024326 | 3.3941e-05 | 2.086e-05 | 0.14583 | 0.14583 | 0.14583 | 0.98239 | -0.3374 | 0.98277 | -0.33004 | 10.0156
275 | 0.0051737 | 0.0012966 | -0.0051732 | -0.0012965 | 5.0162e-07 | 4.7929e-08 | 0.0078554 | 0.0078555 | 0.0078555 | 0.98002 | -0.38355 | 0.97992 | -0.38559 | 2.1581
276 | -0.097694 | -0.024684 | 0.097749 | 0.024718 | 5.4624e-05 | 3.361e-05 | 0.14799 | 0.14799 | 0.14799 | 0.98277 | -0.33004 | 0.98337 | -0.31839 | 10.1642
277 | -0.099335 | -0.025115 | 0.099375 | 0.02514 | 4.0261e-05 | 2.4803e-05 | 0.15039 | 0.15039 | 0.15039 | 0.98337 | -0.31839 | 0.98381 | -0.30994 | 10.329
278 | 0.010625 | 0.0026638 | -0.010622 | -0.0026622 | 3.0325e-06 | 1.5432e-06 | 0.01607 | 0.01607 | 0.01607 | 0.98391 | -0.30811 | 0.9836 | -0.3141 | 4.4148
279 | 0.0010607 | 0.00026533 | -0.0010606 | -0.00026582 | 3.8981e-08 | -4.927e-07 | 0.0016004 | 0.0016006 | 0.0016006 | 0.98608 | -0.26596 | 0.98604 | -0.26673 | 0.43972
280 | 0.0013828 | 0.00034654 | -0.0013828 | -0.00034654 | 5.5387e-10 | -3.9682e-09 | 0.0020868 | 0.0020868 | 0.0020868 | 0.98603 | -0.26711 | 0.98602 | -0.26712 | 0.5733
281 | 0.0042095 | 0.001055 | -0.0042094 | -0.001055 | 9.3357e-08 | -1.8875e-08 | 0.0063538 | 0.0063538 | 0.0063538 | 0.98583 | -0.27086 | 0.98581 | -0.27132 | 1.7456
282 | 0.00060824 | 0.00015242 | -0.00060824 | -0.00015244 | 5.7015e-10 | -2.2652e-08 | 0.00091789 | 0.0009179 | 0.0009179 | 0.98602 | -0.26712 | 0.98602 | -0.26714 | 0.25217
283 | 0.0018265 | 0.00045694 | -0.0018264 | -0.00045734 | 1.0663e-07 | -4.0425e-07 | 0.0027633 | 0.0027634 | 0.0027634 | 0.98348 | -0.31642 | 0.98342 | -0.31765 | 0.75918
284 | 0.0014184 | 0.00035496 | -0.0014184 | -0.00035522 | 3.9999e-08 | -2.684e-07 | 0.0021457 | 0.0021458 | 0.0021458 | 0.98356 | -0.31484 | 0.98353 | -0.31543 | 0.58951
285 | 0.033655 | 0.0085022 | -0.033631 | -0.0084871 | 2.4144e-05 | 1.5138e-05 | 0.050983 | 0.050983 | 0.050983 | 0.98274 | -0.33081 | 0.98197 | -0.34579 | 14.0064
286 | 0.0011349 | 0.00028403 | -0.0011349 | -0.00028443 | 3.652e-08 | -3.9566e-07 | 0.0017171 | 0.0017173 | 0.0017173 | 0.98342 | -0.31765 | 0.98338 | -0.31832 | 0.47177
287 | 0.00084136 | 0.00021061 | -0.00084134 | -0.00021086 | 1.2526e-08 | -2.5362e-07 | 0.0012728 | 0.0012729 | 0.0012729 | 0.98353 | -0.31543 | 0.98352 | -0.31574 | 0.3497
288 | 0.031467 | 0.0079449 | -0.031467 | -0.0079443 | 9.2126e-07 | 5.7595e-07 | 0.047705 | 0.047705 | 0.047705 | 0.98197 | -0.34579 | 0.98194 | -0.3464 | 13.1058
289 | 0.0024121 | 0.00060417 | -0.002412 | -0.00060441 | 1.2494e-07 | -2.3546e-07 | 0.0036552 | 0.0036553 | 0.0036553 | 0.98194 | -0.3464 | 0.98188 | -0.34749 | 1.0042
290 | 0.029054 | 0.0073402 | -0.029049 | -0.0073368 | 5.4108e-06 | 3.3688e-06 | 0.04405 | 0.04405 | 0.04405 | 0.98194 | -0.3464 | 0.98174 | -0.35029 | 12.1016
291 | 0.0012829 | 0.00032142 | -0.0012829 | -0.00032152 | 1.2233e-08 | -1.0133e-07 | 0.0019442 | 0.0019442 | 0.0019442 | 0.98188 | -0.34749 | 0.98187 | -0.34769 | 0.53412
292 | 0.0011287 | 0.00028273 | -0.0011287 | -0.00028288 | 1.374e-08 | -1.495e-07 | 0.0017107 | 0.0017108 | 0.0017108 | 0.98174 | -0.35029 | 0.98172 | -0.35055 | 0.46999
293 | 0.02792 | 0.0070541 | -0.027911 | -0.0070483 | 9.3418e-06 | 5.8031e-06 | 0.042339 | 0.042339 | 0.042339 | 0.98174 | -0.35029 | 0.98138 | -0.35727 | 11.6316

## res_trafo
| p_hv_mw | q_hv_mvar | p_lv_mw | q_lv_mvar | pl_mw | ql_mvar | i_hv_ka | i_lv_ka | vm_hv_pu | va_hv_degree | vm_lv_pu | va_lv_degree | loading_percent
0 | -1.2729e-15 | -1.3162e-15 | 0.00165 | 1.2699e-07 | 0.00165 | 1.2699e-07 | 5.2857e-17 | 0.0023815 | 0.99998 | 149.9956 | 1 | 0 | 0.2619

## res_ext_grid
| p_mw | q_mvar
0 | 0.5518 | 0.14118

## res_load
| p_mw | q_mvar
0 | 0.0014733 | 0.00036924
1 | 0.00087123 | 0.00021835
2 | 0.00067882 | 0.00017013
3 | 0.00047344 | 0.00011865
4 | 0.0036245 | 0.00090838
5 | 0.005404 | 0.0013544
6 | 0.0018428 | 0.00046185
7 | 0.013242 | 0.0033188
8 | 0.0036546 | 0.00091594
9 | 0.0019847 | 0.00049741
10 | 0.00071377 | 0.00017889
11 | 0.0049731 | 0.0012464
12 | 0.0026581 | 0.00066618
13 | 0.0070485 | 0.0017665
14 | 0.00089105 | 0.00022332
15 | 0.00098235 | 0.0002462
16 | 0.0010509 | 0.00026339
17 | 0.0018523 | 0.00046423
18 | 0.004319 | 0.0010825
19 | 0.00090375 | 0.0002265
20 | 0.00095918 | 0.00024039
21 | 0.00064523 | 0.00016171
22 | 0.0011127 | 0.00027887
23 | 0.003236 | 0.00081102
24 | 0.0012156 | 0.00030465
25 | 0.000539 | 0.00013509
26 | 0.0024562 | 0.00061558
27 | 0.005486 | 0.0013749
28 | 0.0027044 | 0.00067778
29 | 0.0031591 | 0.00079175
30 | 0.00079361 | 0.0001989
31 | 0.0017478 | 0.00043805
32 | 0.00014857 | 3.7235e-05
33 | 0.002943 | 0.00073757
34 | 0.0003872 | 9.7041e-05
35 | 0.00038613 | 9.6772e-05
36 | 0.00040685 | 0.00010197
37 | 0.0005694 | 0.0001427
38 | 0.00023825 | 5.971e-05
39 | 0.00066744 | 0.00016728
40 | 0.00066897 | 0.00016766
41 | 0.00034738 | 8.7063e-05
42 | 0.001328 | 0.00033283
43 | 0.00026488 | 6.6384e-05
44 | 0.00091497 | 0.00022931
45 | 0.00056024 | 0.00014041
46 | 0.00011379 | 2.852e-05
47 | 0.00025126 | 6.2971e-05
48 | 0.00081814 | 0.00020505
49 | 0.014185 | 0.003555
50 | 0.0029759 | 0.00074583
51 | 0.00125 | 0.00031329
52 | 0.0044455 | 0.0011141
53 | 0.0067441 | 0.0016902
54 | 0.0020406 | 0.00051142
55 | 0.0034234 | 0.00085799
56 | 0.0029515 | 0.00073971
57 | 0.0040139 | 0.001006
58 | 0.0039164 | 0.00098155
59 | 0.0006926 | 0.00017358
60 | 0.0039527 | 0.00099064
61 | 0.0014233 | 0.00035671
62 | 0.00085567 | 0.00021445
63 | 0.001655 | 0.00041477
64 | 0.0012585 | 0.00031541
65 | 0.0061971 | 0.0015532
66 | 0.0029264 | 0.00073343
67 | 0.0014277 | 0.00035782
68 | 0.012541 | 0.003143
69 | 0.00077924 | 0.0001953
70 | 0.0015318 | 0.00038391
71 | 0.0025568 | 0.0006408
72 | 0.0012244 | 0.00030685
73 | 0.0004597 | 0.00011521
74 | 0.0026388 | 0.00066134
75 | 0.0012369 | 0.00030999
76 | 0.0024891 | 0.00062384
77 | 0.0038422 | 0.00096295
78 | 0.00072177 | 0.00018089
79 | 0.00068704 | 0.00017219
80 | 0.00076596 | 0.00019197
81 | 0.0013286 | 0.00033299
82 | 0.0014477 | 0.00036283
83 | 0.00056291 | 0.00014108
84 | 0.0016695 | 0.00041841
85 | 0.0027297 | 0.00068413
86 | 0.0047224 | 0.0011835
87 | 0.00062201 | 0.00015589
88 | 0.0014898 | 0.00037339
89 | 0.0024184 | 0.0006061
90 | 0.00172 | 0.00043108
91 | 0.0016673 | 0.00041787
92 | 0.011144 | 0.002793
93 | 0.0031849 | 0.00079822
94 | 0.0088699 | 0.002223
95 | 0.0037717 | 0.00094526
96 | 0.0033454 | 0.00083843
97 | 0.0047107 | 0.0011806
98 | 0.00063329 | 0.00015872
99 | 0.00053186 | 0.0001333
100 | 0.0027447 | 0.00068788
101 | 0.00012077 | 3.0268e-05
102 | 0.00037669 | 9.4408e-05
103 | 0.0034825 | 0.00087279
104 | 0.00081513 | 0.00020429
105 | 0.0024083 | 0.00060357
106 | 0.0014239 | 0.00035686
107 | 0.0035913 | 0.00090006
108 | 0.004631 | 0.0011606
109 | 0.0031254 | 0.00078329
110 | 0.0023621 | 0.000592
111 | 0.0037448 | 0.00093854
112 | 0.0029237 | 0.00073275
113 | 0.0033205 | 0.00083219
114 | 0.0011949 | 0.00029947
115 | 0.0023929 | 0.00059973
116 | 0.0013712 | 0.00034365
117 | 0.0011776 | 0.00029513
118 | 0.0017668 | 0.00044281
119 | 0.0011009 | 0.00027592
120 | 0.00080691 | 0.00020223
121 | 0.00059738 | 0.00014972
122 | 0.001267 | 0.00031754
123 | 0.0014078 | 0.00035283
124 | 0.00085534 | 0.00021437
125 | 0.0045204 | 0.0011329
126 | 0.0028828 | 0.0007225
127 | 0.0048965 | 0.0012272
128 | 0.0020471 | 0.00051306
129 | 0.0037496 | 0.00093974
130 | 0.001601 | 0.00040124
131 | 0.0032777 | 0.00082147
132 | 0.0010159 | 0.00025461
133 | 0.0022703 | 0.000569
134 | 0.0025186 | 0.00063123
135 | 0.002795 | 0.0007005
136 | 0.0026356 | 0.00066054
137 | 0.0058291 | 0.0014609
138 | 0.0015929 | 0.00039922
139 | 0.005964 | 0.0014947
140 | 0.0033347 | 0.00083575
141 | 0.0018733 | 0.00046948
142 | 0.0056282 | 0.0014106
143 | 0.0042614 | 0.001068
144 | 0.0054799 | 0.0013734
145 | 0.0030127 | 0.00075505
146 | 0.0034604 | 0.00086727
147 | 0.0011396 | 0.0002856
148 | 0.004038 | 0.001012
149 | 0.0040758 | 0.0010215
150 | 0.0022445 | 0.00056253
151 | 0.00096267 | 0.00024127
152 | 0.0042359 | 0.0010616
153 | 0.0017907 | 0.00044879
154 | 0.0008587 | 0.00021521
155 | 0.0030628 | 0.00076762
156 | 0.0010744 | 0.00026927
157 | 0.0014271 | 0.00035766
158 | 0.0019907 | 0.00049891
159 | 0.0018173 | 0.00045547
160 | 0.0014295 | 0.00035828
161 | 0.0013514 | 0.00033869
162 | 0.0011914 | 0.0002986
163 | 0.0022427 | 0.00056207
164 | 0.00058539 | 0.00014671
165 | 0.0011908 | 0.00029844
166 | 0.00036458 | 9.1373e-05
167 | 0.00432 | 0.0010827
168 | 0.0043267 | 0.0010844
169 | 0.0036716 | 0.00092019
170 | 0.0011971 | 0.00030002
171 | 0.0027215 | 0.00068207
172 | 0.00073794 | 0.00018495
173 | 0.0087992 | 0.0022053
174 | 0.0049303 | 0.0012356
175 | 0.0028051 | 0.00070303
176 | 0.0011145 | 0.00027931
177 | 0.00072658 | 0.0001821
178 | 0.0016512 | 0.00041383
179 | 0.0037886 | 0.0009495
180 | 0.0012977 | 0.00032524
181 | 0.0025825 | 0.00064724
182 | 0.003782 | 0.00094787
183 | 0.0012686 | 0.00031794
184 | 0.0026103 | 0.00065421
185 | 0.0033572 | 0.0008414
186 | 0.008133 | 0.0020383
187 | 0.0033742 | 0.00084566
188 | 0.0043954 | 0.0011016
189 | 0.0014298 | 0.00035833
190 | 0.0023509 | 0.00058918
191 | 0.0038708 | 0.00097011
192 | 0.0051732 | 0.0012965
193 | 0.0026738 | 0.00067012
194 | 0.001586 | 0.0003975
195 | 0.0030895 | 0.0007743
196 | 0.0037883 | 0.00094944
197 | 0.010622 | 0.0026622
198 | 0.0010676 | 0.00026756
199 | 0.0017899 | 0.00044859
200 | 0.0035248 | 0.0008834
201 | 0.00079242 | 0.0001986
202 | 0.0010606 | 0.00026582
203 | 0.00077458 | 0.00019413
204 | 0.0042094 | 0.001055
205 | 0.00060824 | 0.00015244
206 | 0.0009804 | 0.00024571
207 | 0.00085201 | 0.00021353
208 | 0.0013292 | 0.00033313
209 | 0.00069151 | 0.00017331
210 | 0.00057703 | 0.00014462
211 | 0.0021634 | 0.00054219
212 | 0.0011349 | 0.00028443
213 | 0.00084134 | 0.00021086
214 | 0.0011291 | 0.00028299
215 | 0.0012829 | 0.00032152
216 | 0.0011287 | 0.00028288
217 | 0.00036602 | 9.1734e-05

## dtypes
| element | column | dtype
0 | bus | name | object
1 | bus | vn_kv | float64
2 | bus | type | object
3 | bus | zone | object
4 | bus | in_service | bool
5 | load | name | object
6 | load | bus | uint32
7 | load | p_mw | float64
8 | load | q_mvar | float64
9 | load | const_z_percent | float64
10 | load | const_i_percent | float64
11 | load | sn_mva | float64
12 | load | scaling | float64
13 | load | in_service | bool
14 | load | type | object
15 | ext_grid | name | object
16 | ext_grid | bus | uint32
17 | ext_grid | vm_pu | float64
18 | ext_grid | va_degree | float64
19 | ext_grid | slack_weight | float64
20 | ext_grid | in_service | bool
21 | line | name | object
22 | line | std_type | object
23 | line | from_bus | uint32
24 | line | to_bus | uint32
25 | line | length_km | float64
26 | line | r_ohm_per_km | float64
27 | line | x_ohm_per_km | float64
28 | line | c_nf_per_km | float64
29 | line | g_us_per_km | float64
30 | line | max_i_ka | float64
31 | line | df | float64
32 | line | parallel | uint32
33 | line | type | object
34 | line | in_service | bool
35 | trafo | name | object
36 | trafo | std_type | object
37 | trafo | hv_bus | uint32
38 | trafo | lv_bus | uint32
39 | trafo | sn_mva | float64
40 | trafo | vn_hv_kv | float64
41 | trafo | vn_lv_kv | float64
42 | trafo | vk_percent | float64
43 | trafo | vkr_percent | float64
44 | trafo | pfe_kw | float64
45 | trafo | i0_percent | float64
46 | trafo | shift_degree | float64
47 | trafo | tap_side | object
48 | trafo | tap_neutral | int32
49 | trafo | tap_min | int32
50 | trafo | tap_max | int32
51 | trafo | tap_step_percent | float64
52 | trafo | tap_step_degree | float64
53 | trafo | tap_pos | int32
54 | trafo | tap_phase_shifter | bool
55 | trafo | parallel | uint32
56 | trafo | df | float64
57 | trafo | in_service | bool
58 | line_geodata | coords | object
59 | bus_geodata | x | float64
60 | bus_geodata | y | float64
61 | bus_geodata | coords | object
62 | res_bus | vm_pu | float64
63 | res_bus | va_degree | float64
64 | res_bus | p_mw | float64
65 | res_bus | q_mvar | float64
66 | res_line | p_from_mw | float64
67 | res_line | q_from_mvar | float64
68 | res_line | p_to_mw | float64
69 | res_line | q_to_mvar | float64
70 | res_line | pl_mw | float64
71 | res_line | ql_mvar | float64
72 | res_line | i_from_ka | float64
73 | res_line | i_to_ka | float64
74 | res_line | i_ka | float64
75 | res_line | vm_from_pu | float64
76 | res_line | va_from_degree | float64
77 | res_line | vm_to_pu | float64
78 | res_line | va_to_degree | float64
79 | res_line | loading_percent | float64
80 | res_trafo | p_hv_mw | float64
81 | res_trafo | q_hv_mvar | float64
82 | res_trafo | p_lv_mw | float64
83 | res_trafo | q_lv_mvar | float64
84 | res_trafo | pl_mw | float64
85 | res_trafo | ql_mvar | float64
86 | res_trafo | i_hv_ka | float64
87 | res_trafo | i_lv_ka | float64
88 | res_trafo | vm_hv_pu | float64
89 | res_trafo | va_hv_degree | float64
90 | res_trafo | vm_lv_pu | float64
91 | res_trafo | va_lv_degree | float64
92 | res_trafo | loading_percent | float64
93 | res_ext_grid | p_mw | float64
94 | res_ext_grid | q_mvar | float64
95 | res_load | p_mw | float64
96 | res_load | q_mvar | float64

## parameters
| version | format_version | converged | OPF_converged | name | f_hz | sn_mva
0 | 2.14.6 | 2.14.0 | TRUE | FALSE |  | 50 | 1