## bus
| name | vn_kv | type | zone | in_service
0 | bus_LV_224-1_0_2_node_0 | 0.4 | n |  | TRUE
1 | bus_LV_224-1_0_2_node_1 | 0.4 | n |  | TRUE
2 | bus_LV_224-1_0_2_node_2 | 0.4 | n |  | TRUE
3 | bus_LV_224-1_0_2_node_3 | 0.4 | n |  | TRUE
4 | bus_LV_224-1_0_2_node_7 | 0.4 | n |  | TRUE
5 | bus_LV_224-1_0_2_node_18 | 0.4 | n |  | TRUE
6 | bus_LV_224-1_0_2_node_29 | 0.4 | n |  | TRUE
7 | bus_LV_224-1_0_2_node_4 | 0.4 | n |  | TRUE
8 | bus_LV_224-1_0_2_node_32 | 0.4 | n |  | TRUE
9 | bus_LV_224-1_0_2_node_30 | 0.4 | n |  | TRUE
10 | bus_LV_224-1_0_2_node_6 | 0.4 | n |  | TRUE
11 | bus_LV_224-1_0_2_node_75 | 0.4 | n |  | TRUE
12 | bus_LV_224-1_0_2_node_74 | 0.4 | n |  | TRUE
13 | bus_LV_224-1_0_2_node_13 | 0.4 | n |  | TRUE
14 | bus_LV_224-1_0_2_node_14 | 0.4 | n |  | TRUE
15 | bus_LV_224-1_0_2_node_66 | 0.4 | n |  | TRUE
16 | bus_LV_224-1_0_2_node_33 | 0.4 | n |  | TRUE
17 | bus_LV_224-1_0_2_node_67 | 0.4 | n |  | TRUE
18 | bus_LV_224-1_0_2_node_22 | 0.4 | n |  | TRUE
19 | bus_LV_224-1_0_2_node_63 | 0.4 | n |  | TRUE
20 | bus_LV_224-1_0_2_node_154 | 0.4 | n |  | TRUE
21 | bus_LV_224-1_0_2_node_47 | 0.4 | n |  | TRUE
22 | bus_LV_224-1_0_2_node_31 | 0.4 | n |  | TRUE
23 | bus_LV_224-1_0_2_node_34 | 0.4 | n |  | TRUE
24 | bus_LV_224-1_0_2_node_65 | 0.4 | n |  | TRUE
25 | bus_LV_224-1_0_2_node_61 | 0.4 | n |  | TRUE
26 | bus_LV_224-1_0_2_node_49 | 0.4 | n |  | TRUE
27 | bus_LV_224-1_0_2_node_62 | 0.4 | n |  | TRUE
28 | bus_LV_224-1_0_2_node_68 | 0.4 | n |  | TRUE
29 | bus_LV_224-1_0_2_node_69 | 0.4 | n |  | TRUE
30 | bus_LV_224-1_0_2_node_71 | 0.4 | n |  | TRUE
31 | bus_LV_224-1_0_2_node_72 | 0.4 | n |  | TRUE
32 | bus_LV_224-1_0_2_node_73 | 0.4 | n |  | TRUE
33 | bus_MV_372_0_node_0 | 20 | n |  | TRUE

## load
| name | bus | p_mw | q_mvar | const_z_percent | const_i_percent | sn_mva | scaling | in_service | type
0 | LV_224-1_0_2_load_0 | 0 | 0.022957 | 0.0057537 | 0 | 0 |  | 1 | TRUE | wye
1 | LV_224-1_0_2_load_1 | 1 | 0.011119 | 0.0027866 | 0 | 0 |  | 1 | TRUE | wye
2 | LV_224-1_0_2_load_32 | 8 | 0.0074494 | 0.001867 | 0 | 0 |  | 1 | TRUE | wye
3 | LV_224-1_0_2_load_30 | 9 | 0.030981 | 0.0077646 | 0 | 0 |  | 1 | TRUE | wye
4 | LV_224-1_0_2_load_75 | 11 | 0.0021449 | 0.00053756 | 0 | 0 |  | 1 | TRUE | wye
5 | LV_224-1_0_2_load_74 | 12 | 0.0058747 | 0.0014723 | 0 | 0 |  | 1 | TRUE | wye
6 | LV_224-1_0_2_load_66 | 15 | 0.011537 | 0.0028916 | 0 | 0 |  | 1 | TRUE | wye
7 | LV_224-1_0_2_load_33 | 16 | 0.05492 | 0.013764 | 0 | 0 |  | 1 | TRUE | wye
8 | LV_224-1_0_2_load_67 | 17 | 0.0016654 | 0.0004174 | 0 | 0 |  | 1 | TRUE | wye
9 | LV_224-1_0_2_load_63 | 19 | 0.00080799 | 0.0002025 | 0 | 0 |  | 1 | TRUE | wye
10 | LV_224-1_0_2_load_154 | 20 | 0.0036727 | 0.00092045 | 0 | 0 |  | 1 | TRUE | wye
11 | LV_224-1_0_2_load_47 | 21 | 0.0010405 | 0.00026077 | 0 | 0 |  | 1 | TRUE | wye
12 | LV_224-1_0_2_load_31 | 22 | 0.0041531 | 0.0010409 | 0 | 0 |  | 1 | TRUE | wye
13 | LV_224-1_0_2_load_65 | 24 | 0.0059662 | 0.0014953 | 0 | 0 |  | 1 | TRUE | wye
14 | LV_224-1_0_2_load_61 | 25 | 0.014572 | 0.003652 | 0 | 0 |  | 1 | TRUE | wye
15 | LV_224-1_0_2_load_69 | 29 | 0.0011186 | 0.00028034 | 0 | 0 |  | 1 | TRUE | wye
16 | LV_224-1_0_2_load_72 | 31 | 0.001332 | 0.00033383 | 0 | 0 |  | 1 | TRUE | wye
17 | LV_224-1_0_2_load_73 | 32 | 0.0016193 | 0.00040582 | 0 | 0 |  | 1 | TRUE | wye

## ext_grid
| name | bus | vm_pu | va_degree | slack_weight | in_service
0 |  | 16 | 1 | 0 | 1 | TRUE

## line
| name | std_type | from_bus | to_bus | length_km | r_ohm_per_km | x_ohm_per_km | c_nf_per_km | g_us_per_km | max_i_ka | df | parallel | type | in_service
0 | LV_224-1_0_2_line_0 |  | 0 | 1 | 0.022373 | 0.125 | 0.08 | 261 | 0 | 0.364 | 1 | 1 | cs | TRUE
1 | LV_224-1_0_2_line_1 |  | 0 | 2 | 0.040431 | 0.125 | 0.08 | 261 | 0 | 0.364 | 1 | 1 | cs | TRUE
2 | LV_224-1_0_2_line_2 |  | 1 | 3 | 0.022242 | 0.125 | 0.08 | 261 | 0 | 0.364 | 1 | 1 | cs | TRUE
3 | LV_224-1_0_2_line_3 |  | 2 | 4 | 0.26233 | 0.125 | 0.08 | 261 | 0 | 0.364 | 1 | 1 | cs | TRUE
4 | LV_224-1_0_2_line_4 |  | 2 | 5 | 0.5551 | 0.125 | 0.08 | 261 | 0 | 0.364 | 1 | 1 | cs | TRUE
5 | LV_224-1_0_2_line_5 |  | 3 | 6 | 0.004107 | 0.125 | 0.08 | 261 | 0 | 0.364 | 1 | 1 | cs | TRUE
6 | LV_224-1_0_2_line_6 |  | 4 | 11 | 0.032949 | 0.125 | 0.08 | 261 | 0 | 0.364 | 1 | 1 | cs | TRUE
7 | LV_224-1_0_2_line_7 |  | 5 | 17 | 0.04811 | 0.125 | 0.08 | 261 | 0 | 0.364 | 1 | 1 | cs | TRUE
8 | LV_224-1_0_2_line_8 |  | 6 | 8 | 0.022726 | 0.125 | 0.08 | 261 | 0 | 0.364 | 1 | 1 | cs | TRUE
9 | LV_224-1_0_2_line_9 |  | 6 | 16 | 0.023251 | 0.125 | 0.08 | 261 | 0 | 0.364 | 1 | 1 | cs | TRUE
10 | LV_224-1_0_2_line_10 |  | 7 | 8 | 0.015882 | 0.125 | 0.08 | 261 | 0 | 0.364 | 1 | 1 | cs | TRUE
11 | LV_224-1_0_2_line_11 |  | 7 | 9 | 0.023836 | 0.125 | 0.08 | 261 | 0 | 0.364 | 1 | 1 | cs | TRUE
12 | LV_224-1_0_2_line_12 |  | 9 | 22 | 0.013147 | 0.125 | 0.08 | 261 | 0 | 0.364 | 1 | 1 | cs | TRUE
13 | LV_224-1_0_2_line_13 |  | 10 | 11 | 0.025894 | 0.125 | 0.08 | 261 | 0 | 0.364 | 1 | 1 | cs | TRUE
14 | LV_224-1_0_2_line_14 |  | 10 | 12 | 0.016937 | 0.125 | 0.08 | 261 | 0 | 0.364 | 1 | 1 | cs | TRUE
15 | LV_224-1_0_2_line_15 |  | 13 | 14 | 0.019676 | 0.125 | 0.08 | 261 | 0 | 0.364 | 1 | 1 | cs | TRUE
16 | LV_224-1_0_2_line_16 |  | 13 | 15 | 0.028321 | 0.125 | 0.08 | 261 | 0 | 0.364 | 1 | 1 | cs | TRUE
17 | LV_224-1_0_2_line_17 |  | 14 | 16 | 0.043749 | 0.125 | 0.08 | 261 | 0 | 0.364 | 1 | 1 | cs | TRUE
18 | LV_224-1_0_2_line_18 |  | 15 | 18 | 0.073719 | 0.125 | 0.08 | 261 | 0 | 0.364 | 1 | 1 | cs | TRUE
19 | LV_224-1_0_2_line_19 |  | 17 | 28 | 0.032855 | 0.125 | 0.08 | 261 | 0 | 0.364 | 1 | 1 | cs | TRUE
20 | LV_224-1_0_2_line_20 |  | 18 | 19 | 0.025384 | 0.125 | 0.08 | 261 | 0 | 0.364 | 1 | 1 | cs | TRUE
21 | LV_224-1_0_2_line_21 |  | 19 | 27 | 0.044624 | 0.125 | 0.08 | 261 | 0 | 0.364 | 1 | 1 | cs | TRUE
22 | LV_224-1_0_2_line_22 |  | 20 | 21 | 0.027142 | 0.125 | 0.08 | 261 | 0 | 0.364 | 1 | 1 | cs | TRUE
23 | LV_224-1_0_2_line_23 |  | 21 | 26 | 0.018964 | 0.125 | 0.08 | 261 | 0 | 0.364 | 1 | 1 | cs | TRUE
24 | LV_224-1_0_2_line_24 |  | 23 | 24 | 0.054425 | 0.125 | 0.08 | 261 | 0 | 0.364 | 1 | 1 | cs | TRUE
25 | LV_224-1_0_2_line_25 |  | 23 | 25 | 0.051943 | 0.125 | 0.08 | 261 | 0 | 0.364 | 1 | 1 | cs | TRUE
26 | LV_224-1_0_2_line_26 |  | 25 | 27 | 0.034159 | 0.125 | 0.08 | 261 | 0 | 0.364 | 1 | 1 | cs | TRUE
27 | LV_224-1_0_2_line_27 |  | 26 | 27 | 0.017001 | 0.125 | 0.08 | 261 | 0 | 0.364 | 1 | 1 | cs | TRUE
28 | LV_224-1_0_2_line_28 |  | 28 | 29 | 0.0072138 | 0.125 | 0.08 | 261 | 0 | 0.364 | 1 | 1 | cs | TRUE
29 | LV_224-1_0_2_line_29 |  | 29 | 30 | 0.047945 | 0.125 | 0.08 | 261 | 0 | 0.364 | 1 | 1 | cs | TRUE
30 | LV_224-1_0_2_line_30 |  | 30 | 31 | 0.016423 | 0.125 | 0.08 | 261 | 0 | 0.364 | 1 | 1 | cs | TRUE
31 | LV_224-1_0_2_line_31 |  | 31 | 32 | 0.022823 | 0.125 | 0.08 | 261 | 0 | 0.364 | 1 | 1 | cs | TRUE

## trafo
| name | std_type | hv_bus | lv_bus | sn_mva | vn_hv_kv | vn_lv_kv | vk_percent | vkr_percent | pfe_kw | i0_percent | shift_degree | tap_side | tap_neutral | tap_min | tap_max | tap_step_percent | tap_step_degree | tap_pos | tap_phase_shifter | parallel | df | in_service
0 | LV_224-1_0_2_trafo_33 | 0.63 MVA 20/0.4 kV | 33 | 16 | 0.63 | 20 | 0.4 | 6 | 1.206 | 1.65 | 0.2619 | 150 | hv | 0 | -2 | 2 | 2.5 | 0 | 0 | FALSE | 1 | 1 | TRUE

## line_geodata
| x0 | y0 | x1 | y1 | x2 | y2 | x3 | y3 | x4 | y4 | x5 | y5 | x6 | y6 | x7 | y7 | x8 | y8 | x9 | y9 | x10 | y10 | x11 | y11 | x12 | y12 | x13 | y13 | x14 | y14 | x15 | y15 | x16 | y16 | x17 | y17 | x18 | y18 | x19 | y19 | x20 | y20 | x21 | y21 | x22 | y22 | x23 | y23 | x24 | y24 | x25 | y25 | x26 | y26 | x27 | y27 | x28 | y28 | x29 | y29 | x30 | y30 | x31 | y31 | x32 | y32 | x33 | y33 | x34 | y34 | x35 | y35 | x36 | y36 | x37 | y37 | x38 | y38 | x39 | y39 | x40 | y40 | x41 | y41 | x42 | y42 | x43 | y43 | x44 | y44
0 | 2689971.9293 | 1263507.4643 | 2689972.2874 | 1263513.0947 | 2689971.2198 | 1263523.3422 | 2689969.3391 | 1263529.4897
1 | 2689964.0063 | 1263468.1884 | 2689970.6584 | 1263487.4828 | 2689971.9293 | 1263507.4643
2 | 2689962.8322 | 1263550.7588 | 2689969.3391 | 1263529.4897
3 | 2689964.0063 | 1263468.1884 | 2689968.1415 | 1263464.2703 | 2690023.8365 | 1263445.4472 | 2690072.4382 | 1263426.4275 | 2690098.9556 | 1263414.0993 | 2690118.3856 | 1263408.5909 | 2690135.7925 | 1263405.8206 | 2690149.8068 | 1263406.1789 | 2690160.6173 | 1263410.1358 | 2690178.9281 | 1263419.2222 | 2690187.8185 | 1263419.6581 | 2690195.9404 | 1263406.7716 | 2690202.5826 | 1263401.4909
4 | 2689964.0063 | 1263468.1884 | 2689959.3981 | 1263466.5614 | 2689955.8465 | 1263464.3056 | 2689953.5442 | 1263460.1561 | 2689953.0353 | 1263455.478 | 2689951.6869 | 1263421.319 | 2689951.1121 | 1263417.018 | 2689949.5316 | 1263412.4569 | 2689941.3333 | 1263392.7832 | 2689938.4457 | 1263387.9799 | 2689934.4657 | 1263383.6826 | 2689927.4524 | 1263377.2152 | 2689917.7532 | 1263370.518 | 2689910.7792 | 1263366.9202 | 2689901.8095 | 1263360.3008 | 2689904.0013 | 1263352.9059 | 2689887.393 | 1263347.249 | 2689884.6726 | 1263340.8581 | 2689879.2961 | 1263342.1886 | 2689876.248 | 1263327.1302 | 2689876.133 | 1263325.7718 | 2689873.0816 | 1263322.8231 | 2689871.5778 | 1263329.0719 | 2689883.2532 | 1263326.2026 | 2689884.5014 | 1263325.8657 | 2689885.5027 | 1263324.4242 | 2689888.0226 | 1263319.7254 | 2689891.1724 | 1263317.6939 | 2689896.1347 | 1263317.3468 | 2689915.5591 | 1263316.1745 | 2689924.4018 | 1263314.3074 | 2689933.2228 | 1263312.3844 | 2689958.3691 | 1263305.5058 | 2689985.4249 | 1263300.3911 | 2690020.3355 | 1263296.4413 | 2690037.6379 | 1263297.5834 | 2690069.9211 | 1263294.0165 | 2690106.0004 | 1263286.0597 | 2690132.0795 | 1263282.7544 | 2690147.0163 | 1263278.4675 | 2690161.8417 | 1263268.1519 | 2690163.827 | 1263258.5078 | 2690165.0179 | 1263233.7839 | 2690168.4114 | 1263227.1415 | 2690176.5299 | 1263219.9261
5 | 2689961.6349 | 1263554.6882 | 2689962.8322 | 1263550.7588
6 | 2690202.5826 | 1263401.4909 | 2690216.012 | 1263390.8205 | 2690230.7048 | 1263385.0203
7 | 2690176.5299 | 1263219.9261 | 2690175.1435 | 1263172.5337 | 2690175.1669 | 1263171.8367
8 | 2689961.6349 | 1263554.6882 | 2689951.6658 | 1263552.3792 | 2689939.5319 | 1263549.4038
9 | 2689961.6349 | 1263554.6882 | 2689979.4326 | 1263558.8734 | 2689984.2262 | 1263560.1763
10 | 2689924.1064 | 1263545.6213 | 2689939.5319 | 1263549.4038
11 | 2689924.1064 | 1263545.6213 | 2689930.1768 | 1263522.5714
12 | 2689930.1768 | 1263522.5714 | 2689933.5249 | 1263509.8581 | 2689933.5249 | 1263509.8581
13 | 2690251.2766 | 1263387.8451 | 2690242.6465 | 1263380.2295 | 2690239.3095 | 1263378.7218 | 2690232.1481 | 1263384.4505 | 2690230.7048 | 1263385.0203
14 | 2690251.2766 | 1263387.8451 | 2690246.4807 | 1263394.555 | 2690239.9236 | 1263400.2562
15 | 2690026.6499 | 1263570.8237 | 2690039.5782 | 1263573.7117 | 2690038.2244 | 1263579.9962
16 | 2690038.2244 | 1263579.9962 | 2690045.9746 | 1263581.5821 | 2690050.9684 | 1263582.1252 | 2690058.0637 | 1263582.1889 | 2690064.0091 | 1263582.5797 | 2690066.3098 | 1263582.9666
17 | 2690026.6499 | 1263570.8237 | 2690007.2583 | 1263566.4362 | 2689984.2262 | 1263560.1763
18 | 2690138.1911 | 1263599.2343 | 2690133.6616 | 1263597.8864 | 2690072.1542 | 1263583.9493 | 2690066.3098 | 1263582.9666
19 | 2690175.4821 | 1263138.9898 | 2690175.6135 | 1263158.5186 | 2690175.1669 | 1263171.8367
20 | 2690138.1911 | 1263599.2343 | 2690131.3747 | 1263623.6862
21 | 2690111.0645 | 1263662.9275 | 2690127.5602 | 1263637.3695 | 2690131.3747 | 1263623.6862
22 | 2690145.9452 | 1263671.8888 | 2690153.1961 | 1263645.7336
23 | 2690127.5885 | 1263667.1271 | 2690145.9452 | 1263671.8888
24 | 2690025.3669 | 1263656.5284 | 2689971.7849 | 1263666.0729
25 | 2690025.3669 | 1263656.5284 | 2690031.1801 | 1263656.1944 | 2690041.0495 | 1263655.6331 | 2690077.0823 | 1263659.4573
26 | 2690111.0645 | 1263662.9275 | 2690107.6796 | 1263662.5979 | 2690094.6366 | 1263661.3204 | 2690077.0823 | 1263659.4573
27 | 2690111.0645 | 1263662.9275 | 2690123.0714 | 1263665.9573 | 2690127.5885 | 1263667.1271
28 | 2690175.4821 | 1263138.9898 | 2690178.3496 | 1263139.1782 | 2690178.866 | 1263143.4874
29 | 2690218.0842 | 1263152.9173 | 2690197.6954 | 1263156.0311 | 2690186.2799 | 1263156.146 | 2690182.2179 | 1263154.2603 | 2690179.4523 | 1263148.3801 | 2690178.866 | 1263143.4874
30 | 2690218.0842 | 1263152.9173 | 2690220.4248 | 1263169.1726
31 | 2690220.4248 | 1263169.1726 | 2690221.0064 | 1263173.2115 | 2690228.2562 | 1263177.5033 | 2690229.605 | 1263187.7321

## bus_geodata
| x | y | coords
0 | 2689971.9293 | 1263507.4643
1 | 2689969.3391 | 1263529.4897
2 | 2689964.0063 | 1263468.1884
3 | 2689962.8322 | 1263550.7588
4 | 2690202.5826 | 1263401.4909
5 | 2690176.5299 | 1263219.9261
6 | 2689961.6349 | 1263554.6882
7 | 2689924.1064 | 1263545.6213
8 | 2689939.5319 | 1263549.4038
9 | 2689930.1768 | 1263522.5714
10 | 2690251.2766 | 1263387.8451
11 | 2690230.7048 | 1263385.0203
12 | 2690239.9236 | 1263400.2562
13 | 2690038.2244 | 1263579.9962
14 | 2690026.6499 | 1263570.8237
15 | 2690066.3098 | 1263582.9666
16 | 2689984.2262 | 1263560.1763
17 | 2690175.1669 | 1263171.8367
18 | 2690138.1911 | 1263599.2343
19 | 2690131.3747 | 1263623.6862
20 | 2690153.1961 | 1263645.7336
21 | 2690145.9452 | 1263671.8888
22 | 2689933.5249 | 1263509.8581
23 | 2690025.3669 | 1263656.5284
24 | 2689971.7849 | 1263666.0729
25 | 2690077.0823 | 1263659.4573
26 | 2690127.5885 | 1263667.1271
27 | 2690111.0645 | 1263662.9275
28 | 2690175.4821 | 1263138.9898
29 | 2690178.866 | 1263143.4874
30 | 2690218.0842 | 1263152.9173
31 | 2690220.4248 | 1263169.1726
32 | 2690229.605 | 1263187.7321
33 | 2689961.6349 | 1263554.6882

## line_std_types
| c_nf_per_km | r_ohm_per_km | x_ohm_per_km | max_i_ka | type | q_mm2 | alpha | voltage_rating
NAYY 4x50 SE | 210 | 0.642 | 0.083 | 0.142 | cs | 50 | 0.00403 | LV
NAYY 4x120 SE | 264 | 0.225 | 0.08 | 0.242 | cs | 120 | 0.00403 | LV
NAYY 4x150 SE | 261 | 0.208 | 0.08 | 0.27 | cs | 150 | 0.00403 | LV
NA2XS2Y 1x95 RM/25 12/20 kV | 216 | 0.313 | 0.132 | 0.252 | cs | 95 | 0.00403 | MV
NA2XS2Y 1x185 RM/25 12/20 kV | 273 | 0.161 | 0.117 | 0.362 | cs | 185 | 0.00403 | MV
NA2XS2Y 1x240 RM/25 12/20 kV | 304 | 0.122 | 0.112 | 0.421 | cs | 240 | 0.00403 | MV
NA2XS2Y 1x95 RM/25 6/10 kV | 315 | 0.313 | 0.123 | 0.249 | cs | 95 | 0.00403 | MV
NA2XS2Y 1x185 RM/25 6/10 kV | 406 | 0.161 | 0.11 | 0.358 | cs | 185 | 0.00403 | MV
NA2XS2Y 1x240 RM/25 6/10 kV | 456 | 0.122 | 0.105 | 0.416 | cs | 240 | 0.00403 | MV
NA2XS2Y 1x150 RM/25 12/20 kV | 250 | 0.206 | 0.116 | 0.319 | cs | 150 | 0.00403 | MV
NA2XS2Y 1x120 RM/25 12/20 kV | 230 | 0.253 | 0.119 | 0.283 | cs | 120 | 0.00403 | MV
NA2XS2Y 1x70 RM/25 12/20 kV | 190 | 0.443 | 0.132 | 0.22 | cs | 70 | 0.00403 | MV
NA2XS2Y 1x150 RM/25 6/10 kV | 360 | 0.206 | 0.11 | 0.315 | cs | 150 | 0.00403 | MV
NA2XS2Y 1x120 RM/25 6/10 kV | 340 | 0.253 | 0.113 | 0.28 | cs | 120 | 0.00403 | MV
NA2XS2Y 1x70 RM/25 6/10 kV | 280 | 0.443 | 0.123 | 0.217 | cs | 70 | 0.00403 | MV
N2XS(FL)2Y 1x120 RM/35 64/110 kV | 112 | 0.153 | 0.166 | 0.366 | cs | 120 | 0.00393 | HV
N2XS(FL)2Y 1x185 RM/35 64/110 kV | 125 | 0.099 | 0.156 | 0.457 | cs | 185 | 0.00393 | HV
N2XS(FL)2Y 1x240 RM/35 64/110 kV | 135 | 0.075 | 0.149 | 0.526 | cs | 240 | 0.00393 | HV
N2XS(FL)2Y 1x300 RM/35 64/110 kV | 144 | 0.06 | 0.144 | 0.588 | cs | 300 | 0.00393 | HV
15-AL1/3-ST1A 0.4 | 11 | 1.8769 | 0.35 | 0.105 | ol | 16 | 0.00403 | LV
24-AL1/4-ST1A 0.4 | 11.25 | 1.2012 | 0.335 | 0.14 | ol | 24 | 0.00403 | LV
48-AL1/8-ST1A 0.4 | 12.2 | 0.5939 | 0.3 | 0.21 | ol | 48 | 0.00403 | LV
94-AL1/15-ST1A 0.4 | 13.2 | 0.306 | 0.29 | 0.35 | ol | 94 | 0.00403 | LV
34-AL1/6-ST1A 10.0 | 9.7 | 0.8342 | 0.36 | 0.17 | ol | 34 | 0.00403 | MV
48-AL1/8-ST1A 10.0 | 10.1 | 0.5939 | 0.35 | 0.21 | ol | 48 | 0.00403 | MV
70-AL1/11-ST1A 10.0 | 10.4 | 0.4132 | 0.339 | 0.29 | ol | 70 | 0.00403 | MV
94-AL1/15-ST1A 10.0 | 10.75 | 0.306 | 0.33 | 0.35 | ol | 94 | 0.00403 | MV
122-AL1/20-ST1A 10.0 | 11.1 | 0.2376 | 0.323 | 0.41 | ol | 122 | 0.00403 | MV
149-AL1/24-ST1A 10.0 | 11.25 | 0.194 | 0.315 | 0.47 | ol | 149 | 0.00403 | MV
34-AL1/6-ST1A 20.0 | 9.15 | 0.8342 | 0.382 | 0.17 | ol | 34 | 0.00403 | MV
48-AL1/8-ST1A 20.0 | 9.5 | 0.5939 | 0.372 | 0.21 | ol | 48 | 0.00403 | MV
70-AL1/11-ST1A 20.0 | 9.7 | 0.4132 | 0.36 | 0.29 | ol | 70 | 0.00403 | MV
94-AL1/15-ST1A 20.0 | 10 | 0.306 | 0.35 | 0.35 | ol | 94 | 0.00403 | MV
122-AL1/20-ST1A 20.0 | 10.3 | 0.2376 | 0.344 | 0.41 | ol | 122 | 0.00403 | MV
149-AL1/24-ST1A 20.0 | 10.5 | 0.194 | 0.337 | 0.47 | ol | 149 | 0.00403 | MV
184-AL1/30-ST1A 20.0 | 10.75 | 0.1571 | 0.33 | 0.535 | ol | 184 | 0.00403 | MV
243-AL1/39-ST1A 20.0 | 11 | 0.1188 | 0.32 | 0.645 | ol | 243 | 0.00403 | MV
48-AL1/8-ST1A 110.0 | 8 | 0.5939 | 0.46 | 0.21 | ol | 48 | 0.00403 | HV
70-AL1/11-ST1A 110.0 | 8.4 | 0.4132 | 0.45 | 0.29 | ol | 70 | 0.00403 | HV
94-AL1/15-ST1A 110.0 | 8.65 | 0.306 | 0.44 | 0.35 | ol | 94 | 0.00403 | HV
122-AL1/20-ST1A 110.0 | 8.5 | 0.2376 | 0.43 | 0.41 | ol | 122 | 0.00403 | HV
149-AL1/24-ST1A 110.0 | 8.75 | 0.194 | 0.41 | 0.47 | ol | 149 | 0.00403 | HV
184-AL1/30-ST1A 110.0 | 8.8 | 0.1571 | 0.4 | 0.535 | ol | 184 | 0.00403 | HV
243-AL1/39-ST1A 110.0 | 9 | 0.1188 | 0.39 | 0.645 | ol | 243 | 0.00403 | HV
305-AL1/39-ST1A 110.0 | 9.2 | 0.0949 | 0.38 | 0.74 | ol | 305 | 0.00403 | HV
490-AL1/64-ST1A 110.0 | 9.75 | 0.059 | 0.37 | 0.96 | ol | 490 | 0.00403 | HV
679-AL1/86-ST1A 110.0 | 9.95 | 0.042 | 0.36 | 1.15 | ol | 679 | 0.00403 | HV
490-AL1/64-ST1A 220.0 | 10 | 0.059 | 0.285 | 0.96 | ol | 490 | 0.00403 | HV
679-AL1/86-ST1A 220.0 | 11.7 | 0.042 | 0.275 | 1.15 | ol | 679 | 0.00403 | HV
490-AL1/64-ST1A 380.0 | 11 | 0.059 | 0.253 | 0.96 | ol | 490 | 0.00403 | HV
679-AL1/86-ST1A 380.0 | 14.6 | 0.042 | 0.25 | 1.15 | ol | 679 | 0.00403 | HV

## trafo_std_types
| i0_percent | pfe_kw | vkr_percent | sn_mva | vn_lv_kv | vn_hv_kv | vk_percent | shift_degree | vector_group | tap_side | tap_neutral | tap_min | tap_max | tap_step_degree | tap_step_percent | tap_phase_shifter
160 MVA 380/110 kV | 0.06 | 60 | 0.25 | 160 | 110 | 380 | 12.2 | 0 | Yy0 | hv | 0 | -9 | 9 | 0 | 1.5 | FALSE
100 MVA 220/110 kV | 0.06 | 55 | 0.26 | 100 | 110 | 220 | 12 | 0 | Yy0 | hv | 0 | -9 | 9 | 0 | 1.5 | FALSE
63 MVA 110/20 kV | 0.04 | 22 | 0.32 | 63 | 20 | 110 | 18 | 150 | YNd5 | hv | 0 | -9 | 9 | 0 | 1.5 | FALSE
40 MVA 110/20 kV | 0.05 | 18 | 0.34 | 40 | 20 | 110 | 16.2 | 150 | YNd5 | hv | 0 | -9 | 9 | 0 | 1.5 | FALSE
25 MVA 110/20 kV | 0.07 | 14 | 0.41 | 25 | 20 | 110 | 12 | 150 | YNd5 | hv | 0 | -9 | 9 | 0 | 1.5 | FALSE
63 MVA 110/10 kV | 0.04 | 22 | 0.32 | 63 | 10 | 110 | 18 | 150 | YNd5 | hv | 0 | -9 | 9 | 0 | 1.5 | FALSE
40 MVA 110/10 kV | 0.05 | 18 | 0.34 | 40 | 10 | 110 | 16.2 | 150 | YNd5 | hv | 0 | -9 | 9 | 0 | 1.5 | FALSE
25 MVA 110/10 kV | 0.07 | 14 | 0.41 | 25 | 10 | 110 | 12 | 150 | YNd5 | hv | 0 | -9 | 9 | 0 | 1.5 | FALSE
0.25 MVA 20/0.4 kV | 0.32 | 0.8 | 1.44 | 0.25 | 0.4 | 20 | 6 | 150 | Yzn5 | hv | 0 | -2 | 2 | 0 | 2.5 | FALSE
0.4 MVA 20/0.4 kV | 0.3375 | 1.35 | 1.425 | 0.4 | 0.4 | 20 | 6 | 150 | Dyn5 | hv | 0 | -2 | 2 | 0 | 2.5 | FALSE
0.63 MVA 20/0.4 kV | 0.2619 | 1.65 | 1.206 | 0.63 | 0.4 | 20 | 6 | 150 | Dyn5 | hv | 0 | -2 | 2 | 0 | 2.5 | FALSE
0.25 MVA 10/0.4 kV | 0.24 | 0.6 | 1.2 | 0.25 | 0.4 | 10 | 4 | 150 | Dyn5 | hv | 0 | -2 | 2 | 0 | 2.5 | FALSE
0.4 MVA 10/0.4 kV | 0.2375 | 0.95 | 1.325 | 0.4 | 0.4 | 10 | 4 | 150 | Dyn5 | hv | 0 | -2 | 2 | 0 | 2.5 | FALSE
0.63 MVA 10/0.4 kV | 0.1873 | 1.18 | 1.0794 | 0.63 | 0.4 | 10 | 4 | 150 | Dyn5 | hv | 0 | -2 | 2 | 0 | 2.5 | FALSE

## trafo3w_std_types
| sn_hv_mva | sn_mv_mva | sn_lv_mva | vn_hv_kv | vn_mv_kv | vn_lv_kv | vk_hv_percent | vk_mv_percent | vk_lv_percent | vkr_hv_percent | vkr_mv_percent | vkr_lv_percent | pfe_kw | i0_percent | shift_mv_degree | shift_lv_degree | vector_group | tap_side | tap_neutral | tap_min | tap_max | tap_step_percent
63/25/38 MVA 110/20/10 kV | 63 | 25 | 38 | 110 | 20 | 10 | 10.4 | 10.4 | 10.4 | 0.28 | 0.32 | 0.35 | 35 | 0.89 | 0 | 0 | YN0yn0yn0 | hv | 0 | -10 | 10 | 1.2
63/25/38 MVA 110/10/10 kV | 63 | 25 | 38 | 110 | 10 | 10 | 10.4 | 10.4 | 10.4 | 0.28 | 0.32 | 0.35 | 35 | 0.89 | 0 | 0 | YN0yn0yn0 | hv | 0 | -10 | 10 | 1.2

## fuse_std_types
| fuse_type | i_rated_a | t_avg | t_min | t_total | x_avg | x_min | x_total
HV 100A | HV 100A | 100 | 0 | [10.0, 3.64, 0.854, 0.281, 0.1, 0.0531, 0.022, 0.01] | [10.0, 4.267, 1.21, 0.403, 0.1, 0.058, 0.022, 0.01] | 0 | [300.0, 350.0, 450.0, 550.0, 700.0, 850.0, 1200.0, 1752.0] | [600.0, 700.0, 900.0, 1150.0, 1665.0, 2000.0, 3000.0, 4313.0]
HV 10A | HV 10A | 10 | 0 | [10.0, 1675.0, 0.344, 0.156, 0.1, 0.0417, 0.0171, 0.01] | [10.0, 1.3, 0.3, 0.155, 0.1, 0.0555, 0.023, 0.01] | 0 | [30.0, 32.0, 35.0, 37.0, 39.0, 50.0, 70.0, 88.0] | [60.0, 70.0, 80.0, 87.0, 94.0, 110.0, 150.0, 216.0]
HV 125A | HV 125A | 125 | 0 | [10.0, 1.82, 0.344, 0.1, 0.0467, 0.0269, 0.01] | [10.0, 2.478, 0.426, 0.1, 0.0427, 0.0211, 0.01] | 0 | [375.0, 500.0, 700.0, 925.0, 1200.0, 1500.0, 2341.0] | [750.0, 1000.0, 1500.0, 2200.0, 3000.0, 4000.0, 5765.0]
HV 160A | HV 160A | 160 | 0 | [10.0, 4.15, 1.03, 0.198, 0.1, 0.051, 0.0172, 0.01] | [10.0, 2.3, 0.734, 0.274, 0.1, 0.046, 0.0177, 0.01] | 0 | [480.0, 550.0, 700.0, 1000.0, 1260.0, 1600.0, 2500.0, 3227.0] | [960.0, 1300.0, 1700.0, 2200.0, 2996.0, 4000.0, 6000.0, 7946.0]
HV 16A | HV 16A | 16 | 0 | [10.0, 0.352, 0.164, 0.1, 0.0649, 0.0342, 0.01] | [10.0, 2.34, 0.722, 0.181, 0.1, 0.055, 0.0296, 0.01] | 0 | [48.0, 60.0, 65.0, 71.0, 80.0, 100.0, 162.0] | [96.0, 110.0, 125.0, 150.0, 168.0, 200.0, 250.0, 398.0]
HV 200A | HV 200A | 200 | 0 | [10.0, 4.267, 1.21, 0.403, 0.1, 0.058, 0.022, 0.01] | [10.0, 3.73, 1.654, 0.328, 0.1, 0.0531, 0.019, 0.01] | 0 | [600.0, 700.0, 900.0, 1150.0, 1665.0, 2000.0, 3000.0, 4313.0] | [1200.0, 1500.0, 1800.0, 2700.0, 3960.0, 5000.0, 7500.0, 10620.0]
HV 20A | HV 20A | 20 | 0 | [10.0, 1.3, 0.3, 0.155, 0.1, 0.0555, 0.023, 0.01] | [10.0, 1.3, 0.161, 0.1, 0.0611, 0.0399, 0.0141, 0.01] | 0 | [60.0, 70.0, 80.0, 87.0, 94.0, 110.0, 150.0, 216.0] | [120.0, 150.0, 200.0, 223.0, 260.0, 300.0, 450.0, 532.0]
HV 25A | HV 25A | 25 | 0 | [10.0, 2.512, 0.833, 0.299, 0.1, 0.0372, 0.0223, 0.01] | [10.0, 3.125, 0.597, 0.198, 0.1, 0.0378, 0.022, 0.01] | 0 | [75.0, 82.0, 90.0, 100.0, 124.0, 170.0, 200.0, 289.0] | [150.0, 170.0, 210.0, 250.0, 294.0, 400.0, 500.0, 711.0]
HV 31.5A | HV 31.5A | 31.5 | 0 | [10.0, 2.34, 0.722, 0.181, 0.1, 0.055, 0.0296, 0.01] | [10.0, 2.84, 0.368, 0.164, 0.1, 0.0621, 0.0378, 0.0195, 0.01] | 0 | [95.0, 110.0, 125.0, 150.0, 165.0, 200.0, 250.0, 390.0] | [189.0, 220.0, 300.0, 350.0, 393.0, 450.0, 530.0, 700.0, 960.0]
HV 40A | HV 40A | 40 | 0 | [10.0, 1.3, 0.161, 0.1, 0.0611, 0.0399, 0.0141, 0.01] | [10.0, 2.05, 0.369, 0.198, 0.1, 0.051, 0.0298, 0.01] | 0 | [120.0, 150.0, 200.0, 223.0, 260.0, 300.0, 450.0, 532.0] | [240.0, 300.0, 400.0, 450.0, 530.0, 650.0, 800.0, 1311.0]
HV 50A | HV 50A | 50 | 0 | [10.0, 3.215, 0.597, 0.198, 0.1, 0.0378, 0.022, 0.01] | [10.0, 3.64, 0.854, 0.281, 0.1, 0.0531, 0.022, 0.01] | 0 | [150.0, 170.0, 210.0, 250.0, 294.0, 400.0, 500.0, 711.0] | [300.0, 350.0, 450.0, 550.0, 700.0, 850.0, 1200.0, 1752.0]
HV 6.3A | HV 6.3A | 6.3 | 0 | [10.0, 1.39, 0.344, 0.168, 0.1, 0.056, 0.0263, 0.01] | [10.0, 1.711, 0.516, 0.198, 0.1, 0.0634, 0.0303, 0.01] | 0 | [19.0, 19.5, 20.4, 20.8, 22.0, 25.0, 32.0, 48.0] | [38.0, 40.0, 43.0, 48.0, 53.0, 60.0, 75.0, 118.0]
HV 63A | HV 63A | 63 | 0 | [10.0, 2.84, 0.368, 0.164, 0.1, 0.0621, 0.0378, 0.0195, 0.01] | [10.0, 1.82, 0.344, 0.1, 0.0467, 0.0269, 0.01] | 0 | [189.0, 220.0, 300.0, 350.0, 393.0, 450.0, 530.0, 700.0, 961.0] | [378.0, 500.0, 700.0, 934.0, 1200.0, 1500.0, 2366.0]
HV 80A | HV 80A | 80 | 0 | [10.0, 2.05, 0.369, 0.198, 0.1, 0.051, 0.0298, 0.01] | [10.0, 4.15, 1.03, 0.198, 0.1, 0.051, 0.0172, 0.01] | 0 | [240.0, 300.0, 400.0, 450.0, 530.0, 650.0, 800.0, 1311.0] | [480.0, 550.0, 700.0, 1000.0, 1260.0, 1600.0, 2500.0, 3227.0]
Siemens NH-1-100 | Siemens NH-1-100 | 100 | [5400.0, 2000.0, 400.0, 20.0, 1.0, 0.2, 0.012, 0.004] | 0 | 0 | [150.0, 190.0, 250.0, 430.0, 900.0, 1250.0, 2700.0, 3600.0] | 0 | 0
Siemens NH-1-125 | Siemens NH-1-125 | 125 | [4800.0, 120.0, 7.0, 0.1, 0.004] | 0 | 0 | [180.0, 400.0, 740.0, 2000.0, 4250.0] | 0 | 0
Siemens NH-1-16 | Siemens NH-1-16 | 16 | [4000.0, 400.0, 2.0, 0.1, 0.04, 0.01] | 0 | 0 | [26.0, 35.0, 75.0, 150.0, 200.0, 300.0] | 0 | 0
Siemens NH-1-160 | Siemens NH-1-160 | 160 | [4800.0, 120.0, 7.0, 0.1, 0.004] | 0 | 0 | [210.0, 500.0, 900.0, 2300.0, 5000.0] | 0 | 0
Siemens NH-1-25 | Siemens NH-1-25 | 25 | [4000.0, 1000.0, 10.0, 0.2, 0.02, 0.01] | 0 | 0 | [40.0, 50.0, 100.0, 210.0, 400.0, 500.0] | 0 | 0
Siemens NH-1-50 | Siemens NH-1-50 | 50 | [4000.0, 40.0, 4.0, 1.0, 0.02, 0.01] | 0 | 0 | [86.0, 200.0, 300.0, 400.0, 1000.0, 1280.0] | 0 | 0
Siemens NH-1-63 | Siemens NH-1-63 | 63 | [4000.0, 100.0, 10.0, 2.0, 0.04, 0.01] | 0 | 0 | [100.0, 200.0, 300.0, 400.0, 1000.0, 1500.0] | 0 | 0
Siemens NH-1-80 | Siemens NH-1-80 | 80 | [4800.0, 120.0, 7.0, 0.1, 0.01] | 0 | 0 | [150.58, 250.0, 450.0, 1150.0, 2470.0] | 0 | 0
Siemens NH-2-1000 | Siemens NH-2-1000 | 1000 | [4800.0, 120.0, 7.0, 0.1, 0.004] | 0 | 0 | [1900.0, 3500.0, 8400.0, 24000.0, 52000.0] | 0 | 0
Siemens NH-2-200 | Siemens NH-2-200 | 200 | [4800.0, 120.0, 7.0, 0.1, 0.004] | 0 | 0 | [280.0, 650.0, 1200.0, 3000.0, 7000.0] | 0 | 0
Siemens NH-2-224 | Siemens NH-2-224 | 224 | [4800.0, 120.0, 7.0, 0.2, 0.04, 0.004] | 0 | 0 | [400.0, 750.0, 1453.0, 3025.0, 4315.0, 7600.0] | 0 | 0
Siemens NH-2-250 | Siemens NH-2-250 | 250 | [4800.0, 120.0, 7.0, 0.1, 0.004] | 0 | 0 | [450.0, 800.0, 1650.0, 4000.0, 8500.0] | 0 | 0
Siemens NH-2-315 | Siemens NH-2-315 | 315 | [4800.0, 120.0, 7.0, 0.1, 0.004] | 0 | 0 | [550.0, 920.0, 1900.0, 5000.0, 11000.0] | 0 | 0
Siemens NH-2-355 | Siemens NH-2-355 | 355 | [4800.0, 120.0, 6.0, 0.1, 0.004] | 0 | 0 | [650.0, 1116.27, 2350.0, 5840.0, 12790.0] | 0 | 0
Siemens NH-2-400 | Siemens NH-2-400 | 400 | [4800.0, 120.0, 7.0, 0.1, 0.004] | 0 | 0 | [720.0, 1350.0, 2800.0, 6500.0, 15000.0] | 0 | 0
Siemens NH-2-425 | Siemens NH-2-425 | 425 | [4800.0, 120.0, 7.0, 0.1, 0.004] | 0 | 0 | [850.0, 1500.0, 3050.0, 7500.0, 16500.0] | 0 | 0
Siemens NH-2-630 | Siemens NH-2-630 | 630 | [4800.0, 120.0, 7.0, 0.1, 0.004] | 0 | 0 | [1200.0, 2000.0, 4800.0, 12000.0, 26000.0] | 0 | 0

## res_bus
| vm_pu | va_degree | p_mw | q_mvar
0 | 0.99619 | -0.073251 | 0.022957 | 0.0057537
1 | 0.99694 | -0.058821 | 0.011119 | 0.0027866
2 | 0.99568 | -0.083048 | 0 | 0
3 | 0.99791 | -0.040168 | 0 | 0
4 | 0.99376 | -0.12014 | 0 | 0
5 | 0.99277 | -0.13933 | 0 | 0
6 | 0.99809 | -0.036727 | 0 | 0
7 | 0.9967 | -0.063461 | 0 | 0
8 | 0.9972 | -0.053675 | 0.0074494 | 0.001867
9 | 0.99593 | -0.078166 | 0.030981 | 0.0077646
10 | 0.99338 | -0.12749 | 0 | 0
11 | 0.99352 | -0.1248 | 0.0021449 | 0.00053756
12 | 0.99329 | -0.12925 | 0.0058747 | 0.0014723
13 | 0.99782 | -0.041667 | 0 | 0
14 | 0.9985 | -0.028722 | 0 | 0
15 | 0.99685 | -0.060331 | 0.011537 | 0.0028916
16 | 1 | 0 | -0.13022 | -0.032418
17 | 0.99252 | -0.14422 | 0.0016654 | 0.0004174
18 | 0.9951 | -0.094098 | 0 | 0
19 | 0.99449 | -0.10575 | 0.00080799 | 0.0002025
20 | 0.99322 | -0.13039 | 0.0036727 | 0.00092045
21 | 0.99331 | -0.12863 | 0.0010405 | 0.00026077
22 | 0.99588 | -0.079126 | 0.0041531 | 0.0010409
23 | 0.99254 | -0.14352 | 0 | 0
24 | 0.99224 | -0.14927 | 0.0059662 | 0.0014953
25 | 0.99282 | -0.13804 | 0.014572 | 0.003652
26 | 0.99339 | -0.12705 | 0 | 0
27 | 0.99347 | -0.12564 | 0 | 0
28 | 0.9924 | -0.14658 | 0 | 0
29 | 0.99237 | -0.1471 | 0.0011186 | 0.00028034
30 | 0.99224 | -0.14961 | 0 | 0
31 | 0.9922 | -0.15047 | 0.001332 | 0.00033383
32 | 0.99217 | -0.15112 | 0.0016193 | 0.00040582
33 | 0.99998 | 149.9956 | 0 | 0

## res_line
| p_from_mw | q_from_mvar | p_to_mw | q_to_mvar | pl_mw | ql_mvar | i_from_ka | i_to_ka | i_ka | vm_from_pu | va_from_degree | vm_to_pu | va_to_degree | loading_percent
0 | -0.036754 | -0.0092131 | 0.036779 | 0.009229 | 2.5288e-05 | 1.5893e-05 | 0.0549 | 0.0549 | 0.0549 | 0.99619 | -0.073251 | 0.99694 | -0.058821 | 15.0824
1 | 0.013796 | 0.0034595 | -0.01379 | -0.0034559 | 6.4392e-06 | 3.595e-06 | 0.020608 | 0.020609 | 0.020609 | 0.99619 | -0.073251 | 0.99568 | -0.083048 | 5.6617
2 | -0.047898 | -0.012016 | 0.04794 | 0.012043 | 4.2635e-05 | 2.6996e-05 | 0.071495 | 0.071495 | 0.071495 | 0.99694 | -0.058821 | 0.99791 | -0.040168 | 19.6416
3 | 0.0080368 | 0.0020165 | -0.0080226 | -0.0020109 | 1.4195e-05 | 5.6793e-06 | 0.012012 | 0.012013 | 0.012013 | 0.99568 | -0.083048 | 0.99376 | -0.12014 | 3.3002
4 | 0.0057531 | 0.0014393 | -0.0057377 | -0.0014367 | 1.5389e-05 | 2.6503e-06 | 0.0085969 | 0.0085994 | 0.0085994 | 0.99568 | -0.083048 | 0.99277 | -0.13933 | 2.3625
5 | -0.04794 | -0.012043 | 0.047948 | 0.012048 | 7.8725e-06 | 4.9847e-06 | 0.071495 | 0.071495 | 0.071495 | 0.99791 | -0.040168 | 0.99809 | -0.036727 | 19.6416
6 | 0.0080226 | 0.0020109 | -0.0080209 | -0.0020101 | 1.7831e-06 | 7.1437e-07 | 0.012013 | 0.012013 | 0.012013 | 0.99376 | -0.12014 | 0.99352 | -0.1248 | 3.3003
7 | 0.0057377 | 0.0014367 | -0.0057363 | -0.0014364 | 1.3342e-06 | 2.3196e-07 | 0.0085994 | 0.0085996 | 0.0085996 | 0.99277 | -0.13933 | 0.99252 | -0.14422 | 2.3625
8 | 0.042659 | 0.01072 | -0.042625 | -0.010698 | 3.4483e-05 | 2.1773e-05 | 0.06361 | 0.06361 | 0.06361 | 0.99809 | -0.036727 | 0.9972 | -0.053675 | 17.4752
9 | -0.090608 | -0.022768 | 0.090767 | 0.022869 | 0.00015915 | 0.00010155 | 0.1351 | 0.1351 | 0.1351 | 0.99809 | -0.036727 | 1 | 0 | 37.1167
10 | -0.035159 | -0.0088209 | 0.035175 | 0.0088312 | 1.6412e-05 | 1.0297e-05 | 0.052494 | 0.052494 | 0.052494 | 0.9967 | -0.063461 | 0.9972 | -0.053675 | 14.4214
11 | 0.035159 | 0.0088209 | -0.035134 | -0.0088054 | 2.4631e-05 | 1.5453e-05 | 0.052494 | 0.052494 | 0.052494 | 0.9967 | -0.063461 | 0.99593 | -0.078166 | 14.4214
12 | 0.0041533 | 0.0010408 | -0.0041531 | -0.0010409 | 1.8984e-07 | -4.9568e-08 | 0.0062054 | 0.0062055 | 0.0062055 | 0.99593 | -0.078166 | 0.99588 | -0.079126 | 1.7048
13 | -0.0058752 | -0.0014724 | 0.005876 | 0.0014726 | 7.5207e-07 | 1.4605e-07 | 0.0088007 | 0.0088005 | 0.0088007 | 0.99338 | -0.12749 | 0.99352 | -0.1248 | 2.4178
14 | 0.0058752 | 0.0014724 | -0.0058747 | -0.0014723 | 4.9192e-07 | 9.5583e-08 | 0.0088007 | 0.0088007 | 0.0088007 | 0.99338 | -0.12749 | 0.99329 | -0.12925 | 2.4178
15 | -0.037727 | -0.0095013 | 0.037751 | 0.009516 | 2.3368e-05 | 1.4698e-05 | 0.056277 | 0.056277 | 0.056277 | 0.99782 | -0.041667 | 0.9985 | -0.028722 | 15.4608
16 | 0.037727 | 0.0095013 | -0.037694 | -0.0094802 | 3.3636e-05 | 2.1158e-05 | 0.056277 | 0.056277 | 0.056277 | 0.99782 | -0.041667 | 0.99685 | -0.060331 | 15.4608
17 | -0.037751 | -0.009516 | 0.037803 | 0.0095487 | 5.196e-05 | 3.2681e-05 | 0.056277 | 0.056277 | 0.056277 | 0.9985 | -0.028722 | 1 | 0 | 15.4608
18 | 0.026156 | 0.0065886 | -0.026114 | -0.0065626 | 4.2167e-05 | 2.6028e-05 | 0.039055 | 0.039056 | 0.039056 | 0.99685 | -0.060331 | 0.9951 | -0.094098 | 10.7296
19 | 0.0040709 | 0.001019 | -0.0040704 | -0.0010192 | 4.5888e-07 | -1.3088e-07 | 0.0061028 | 0.0061029 | 0.0061029 | 0.99252 | -0.14422 | 0.9924 | -0.14658 | 1.6766
20 | 0.026114 | 0.0065626 | -0.026099 | -0.0065536 | 1.452e-05 | 8.9632e-06 | 0.039056 | 0.039056 | 0.039056 | 0.9951 | -0.094098 | 0.99449 | -0.10575 | 10.7296
21 | 0.025291 | 0.0063511 | -0.025268 | -0.0063363 | 2.397e-05 | 1.4762e-05 | 0.037847 | 0.037847 | 0.037847 | 0.99449 | -0.10575 | 0.99347 | -0.12564 | 10.3976
22 | -0.0036727 | -0.00092045 | 0.003673 | 0.0009203 | 3.0814e-07 | -1.5409e-07 | 0.0055023 | 0.0055022 | 0.0055023 | 0.99322 | -0.13039 | 0.99331 | -0.12863 | 1.5116
23 | -0.0047135 | -0.0011811 | 0.0047138 | 0.0011811 | 3.5455e-07 | -1.8588e-08 | 0.0070609 | 0.0070608 | 0.0070609 | 0.99331 | -0.12863 | 0.99339 | -0.12705 | 1.9398
24 | 0.0059678 | 0.0014956 | -0.0059662 | -0.0014953 | 1.6338e-06 | 3.4242e-07 | 0.0089469 | 0.0089472 | 0.0089472 | 0.99254 | -0.14352 | 0.99224 | -0.14927 | 2.458
25 | -0.0059678 | -0.0014956 | 0.0059694 | 0.0014959 | 1.5592e-06 | 3.2636e-07 | 0.0089469 | 0.0089467 | 0.0089469 | 0.99254 | -0.14352 | 0.99282 | -0.13804 | 2.458
26 | -0.020541 | -0.005148 | 0.020553 | 0.0051553 | 1.2141e-05 | 7.3283e-06 | 0.030787 | 0.030786 | 0.030787 | 0.99282 | -0.13804 | 0.99347 | -0.12564 | 8.4578
27 | -0.0047138 | -0.0011811 | 0.0047141 | 0.001181 | 3.1784e-07 | -1.6703e-08 | 0.0070608 | 0.0070607 | 0.0070608 | 0.99339 | -0.12705 | 0.99347 | -0.12564 | 1.9398
28 | 0.0040704 | 0.0010192 | -0.0040703 | -0.0010192 | 1.0076e-07 | -2.872e-08 | 0.0061029 | 0.006103 | 0.006103 | 0.9924 | -0.14658 | 0.99237 | -0.1471 | 1.6766
29 | 0.0029518 | 0.00073886 | -0.0029514 | -0.00073926 | 3.5218e-07 | -3.9397e-07 | 0.0044257 | 0.0044259 | 0.0044259 | 0.99237 | -0.1471 | 0.99224 | -0.14961 | 1.2159
30 | 0.0029514 | 0.00073926 | -0.0029513 | -0.00073939 | 1.2064e-07 | -1.3491e-07 | 0.0044259 | 0.004426 | 0.004426 | 0.99224 | -0.14961 | 0.9922 | -0.15047 | 1.2159
31 | 0.0016193 | 0.00040556 | -0.0016193 | -0.00040582 | 5.0473e-08 | -2.6245e-07 | 0.0024284 | 0.0024285 | 0.0024285 | 0.9922 | -0.15047 | 0.99217 | -0.15112 | 0.66717

## res_trafo
| p_hv_mw | q_hv_mvar | p_lv_mw | q_lv_mvar | pl_mw | ql_mvar | i_hv_ka | i_lv_ka | vm_hv_pu | va_hv_degree | vm_lv_pu | va_lv_degree | loading_percent
0 | -6.4999e-16 | 2.4266e-15 | 0.00165 | 1.2699e-07 | 0.00165 | 1.2699e-07 | 7.2519e-17 | 0.0023815 | 0.99998 | 149.9956 | 1 | 0 | 0.2619

## res_ext_grid
| p_mw | q_mvar
0 | 0.18514 | 0.046182

## res_load
| p_mw | q_mvar
0 | 0.022957 | 0.0057537
1 | 0.011119 | 0.0027866
2 | 0.0074494 | 0.001867
3 | 0.030981 | 0.0077646
4 | 0.0021449 | 0.00053756
5 | 0.0058747 | 0.0014723
6 | 0.011537 | 0.0028916
7 | 0.05492 | 0.013764
8 | 0.0016654 | 0.0004174
9 | 0.00080799 | 0.0002025
10 | 0.0036727 | 0.00092045
11 | 0.0010405 | 0.00026077
12 | 0.0041531 | 0.0010409
13 | 0.0059662 | 0.0014953
14 | 0.014572 | 0.003652
15 | 0.0011186 | 0.00028034
16 | 0.001332 | 0.00033383
17 | 0.0016193 | 0.00040582

## dtypes
| element | column | dtype
0 | bus | name | object
1 | bus | vn_kv | float64
2 | bus | type | object
3 | bus | zone | object
4 | bus | in_service | bool
5 | load | name | object
6 | load | bus | uint32
7 | load | p_mw | float64
8 | load | q_mvar | float64
9 | load | const_z_percent | float64
10 | load | const_i_percent | float64
11 | load | sn_mva | float64
12 | load | scaling | float64
13 | load | in_service | bool
14 | load | type | object
15 | ext_grid | name | object
16 | ext_grid | bus | uint32
17 | ext_grid | vm_pu | float64
18 | ext_grid | va_degree | float64
19 | ext_grid | slack_weight | float64
20 | ext_grid | in_service | bool
21 | line | name | object
22 | line | std_type | object
23 | line | from_bus | uint32
24 | line | to_bus | uint32
25 | line | length_km | float64
26 | line | r_ohm_per_km | float64
27 | line | x_ohm_per_km | float64
28 | line | c_nf_per_km | float64
29 | line | g_us_per_km | float64
30 | line | max_i_ka | float64
31 | line | df | float64
32 | line | parallel | uint32
33 | line | type | object
34 | line | in_service | bool
35 | trafo | name | object
36 | trafo | std_type | object
37 | trafo | hv_bus | uint32
38 | trafo | lv_bus | uint32
39 | trafo | sn_mva | float64
40 | trafo | vn_hv_kv | float64
41 | trafo | vn_lv_kv | float64
42 | trafo | vk_percent | float64
43 | trafo | vkr_percent | float64
44 | trafo | pfe_kw | float64
45 | trafo | i0_percent | float64
46 | trafo | shift_degree | float64
47 | trafo | tap_side | object
48 | trafo | tap_neutral | int32
49 | trafo | tap_min | int32
50 | trafo | tap_max | int32
51 | trafo | tap_step_percent | float64
52 | trafo | tap_step_degree | float64
53 | trafo | tap_pos | int32
54 | trafo | tap_phase_shifter | bool
55 | trafo | parallel | uint32
56 | trafo | df | float64
57 | trafo | in_service | bool
58 | line_geodata | coords | object
59 | bus_geodata | x | float64
60 | bus_geodata | y | float64
61 | bus_geodata | coords | object
62 | res_bus | vm_pu | float64
63 | res_bus | va_degree | float64
64 | res_bus | p_mw | float64
65 | res_bus | q_mvar | float64
66 | res_line | p_from_mw | float64
67 | res_line | q_from_mvar | float64
68 | res_line | p_to_mw | float64
69 | res_line | q_to_mvar | float64
70 | res_line | pl_mw | float64
71 | res_line | ql_mvar | float64
72 | res_line | i_from_ka | float64
73 | res_line | i_to_ka | float64
74 | res_line | i_ka | float64
75 | res_line | vm_from_pu | float64
76 | res_line | va_from_degree | float64
77 | res_line | vm_to_pu | float64
78 | res_line | va_to_degree | float64
79 | res_line | loading_percent | float64
80 | res_trafo | p_hv_mw | float64
81 | res_trafo | q_hv_mvar | float64
82 | res_trafo | p_lv_mw | float64
83 | res_trafo | q_lv_mvar | float64
84 | res_trafo | pl_mw | float64
85 | res_trafo | ql_mvar | float64
86 | res_trafo | i_hv_ka | float64
87 | res_trafo | i_lv_ka | float64
88 | res_trafo | vm_hv_pu | float64
89 | res_trafo | va_hv_degree | float64
90 | res_trafo | vm_lv_pu | float64
91 | res_trafo | va_lv_degree | float64
92 | res_trafo | loading_percent | float64
93 | res_ext_grid | p_mw | float64
94 | res_ext_grid | q_mvar | float64
95 | res_load | p_mw | float64
96 | res_load | q_mvar | float64

## parameters
| version | format_version | converged | OPF_converged | name | f_hz | sn_mva
0 | 2.14.6 | 2.14.0 | TRUE | FALSE |  | 50 | 1