## bus
| name | vn_kv | type | zone | in_service
0 | bus_LV_224-5_0_6_node_0 | 0.4 | n |  | TRUE
1 | bus_LV_224-5_0_6_node_1 | 0.4 | n |  | TRUE
2 | bus_LV_224-5_0_6_node_2 | 0.4 | n |  | TRUE
3 | bus_LV_224-5_0_6_node_3 | 0.4 | n |  | TRUE
4 | bus_LV_224-5_0_6_node_4 | 0.4 | n |  | TRUE
5 | bus_LV_224-5_0_6_node_16 | 0.4 | n |  | TRUE
6 | bus_LV_224-5_0_6_node_104 | 0.4 | n |  | TRUE
7 | bus_LV_224-5_0_6_node_5 | 0.4 | n |  | TRUE
8 | bus_LV_224-5_0_6_node_168 | 0.4 | n |  | TRUE
9 | bus_LV_224-5_0_6_node_6 | 0.4 | n |  | TRUE
10 | bus_LV_224-5_0_6_node_11 | 0.4 | n |  | TRUE
11 | bus_LV_224-5_0_6_node_118 | 0.4 | n |  | TRUE
12 | bus_LV_224-5_0_6_node_106 | 0.4 | n |  | TRUE
13 | bus_LV_224-5_0_6_node_107 | 0.4 | n |  | TRUE
14 | bus_LV_224-5_0_6_node_121 | 0.4 | n |  | TRUE
15 | bus_LV_224-5_0_6_node_127 | 0.4 | n |  | TRUE
16 | bus_LV_224-5_0_6_node_15 | 0.4 | n |  | TRUE
17 | bus_LV_224-5_0_6_node_8 | 0.4 | n |  | TRUE
18 | bus_LV_224-5_0_6_node_9 | 0.4 | n |  | TRUE
19 | bus_LV_224-5_0_6_node_12 | 0.4 | n |  | TRUE
20 | bus_LV_224-5_0_6_node_63 | 0.4 | n |  | TRUE
21 | bus_LV_224-5_0_6_node_10 | 0.4 | n |  | TRUE
22 | bus_LV_224-5_0_6_node_115 | 0.4 | n |  | TRUE
23 | bus_LV_224-5_0_6_node_117 | 0.4 | n |  | TRUE
24 | bus_LV_224-5_0_6_node_14 | 0.4 | n |  | TRUE
25 | bus_LV_224-5_0_6_node_60 | 0.4 | n |  | TRUE
26 | bus_LV_224-5_0_6_node_17 | 0.4 | n |  | TRUE
27 | bus_LV_224-5_0_6_node_30 | 0.4 | n |  | TRUE
28 | bus_LV_224-5_0_6_node_81 | 0.4 | n |  | TRUE
29 | bus_LV_224-5_0_6_node_114 | 0.4 | n |  | TRUE
30 | bus_LV_224-5_0_6_node_167 | 0.4 | n |  | TRUE
31 | bus_LV_224-5_0_6_node_166 | 0.4 | n |  | TRUE
32 | bus_LV_224-5_0_6_node_61 | 0.4 | n |  | TRUE
33 | bus_LV_224-5_0_6_node_32 | 0.4 | n |  | TRUE
34 | bus_LV_224-5_0_6_node_28 | 0.4 | n |  | TRUE
35 | bus_LV_224-5_0_6_node_82 | 0.4 | n |  | TRUE
36 | bus_LV_224-5_0_6_node_18 | 0.4 | n |  | TRUE
37 | bus_LV_224-5_0_6_node_20 | 0.4 | n |  | TRUE
38 | bus_LV_224-5_0_6_node_24 | 0.4 | n |  | TRUE
39 | bus_LV_224-5_0_6_node_21 | 0.4 | n |  | TRUE
40 | bus_LV_224-5_0_6_node_137 | 0.4 | n |  | TRUE
41 | bus_LV_224-5_0_6_node_141 | 0.4 | n |  | TRUE
42 | bus_LV_224-5_0_6_node_22 | 0.4 | n |  | TRUE
43 | bus_LV_224-5_0_6_node_160 | 0.4 | n |  | TRUE
44 | bus_LV_224-5_0_6_node_159 | 0.4 | n |  | TRUE
45 | bus_LV_224-5_0_6_node_23 | 0.4 | n |  | TRUE
46 | bus_LV_224-5_0_6_node_46 | 0.4 | n |  | TRUE
47 | bus_LV_224-5_0_6_node_154 | 0.4 | n |  | TRUE
48 | bus_LV_224-5_0_6_node_146 | 0.4 | n |  | TRUE
49 | bus_LV_224-5_0_6_node_76 | 0.4 | n |  | TRUE
50 | bus_LV_224-5_0_6_node_72 | 0.4 | n |  | TRUE
51 | bus_LV_224-5_0_6_node_75 | 0.4 | n |  | TRUE
52 | bus_LV_224-5_0_6_node_139 | 0.4 | n |  | TRUE
53 | bus_LV_224-5_0_6_node_135 | 0.4 | n |  | TRUE
54 | bus_LV_224-5_0_6_node_142 | 0.4 | n |  | TRUE
55 | bus_LV_224-5_0_6_node_79 | 0.4 | n |  | TRUE
56 | bus_LV_224-5_0_6_node_40 | 0.4 | n |  | TRUE
57 | bus_LV_224-5_0_6_node_153 | 0.4 | n |  | TRUE
58 | bus_LV_224-5_0_6_node_145 | 0.4 | n |  | TRUE
59 | bus_LV_224-5_0_6_node_25 | 0.4 | n |  | TRUE
60 | bus_LV_224-5_0_6_node_26 | 0.4 | n |  | TRUE
61 | bus_LV_224-5_0_6_node_27 | 0.4 | n |  | TRUE
62 | bus_LV_224-5_0_6_node_35 | 0.4 | n |  | TRUE
63 | bus_LV_224-5_0_6_node_33 | 0.4 | n |  | TRUE
64 | bus_LV_224-5_0_6_node_29 | 0.4 | n |  | TRUE
65 | bus_LV_224-5_0_6_node_31 | 0.4 | n |  | TRUE
66 | bus_LV_224-5_0_6_node_55 | 0.4 | n |  | TRUE
67 | bus_LV_224-5_0_6_node_53 | 0.4 | n |  | TRUE
68 | bus_LV_224-5_0_6_node_34 | 0.4 | n |  | TRUE
69 | bus_LV_224-5_0_6_node_36 | 0.4 | n |  | TRUE
70 | bus_LV_224-5_0_6_node_45 | 0.4 | n |  | TRUE
71 | bus_LV_224-5_0_6_node_44 | 0.4 | n |  | TRUE
72 | bus_LV_224-5_0_6_node_47 | 0.4 | n |  | TRUE
73 | bus_LV_224-5_0_6_node_43 | 0.4 | n |  | TRUE
74 | bus_LV_224-5_0_6_node_37 | 0.4 | n |  | TRUE
75 | bus_LV_224-5_0_6_node_38 | 0.4 | n |  | TRUE
76 | bus_LV_224-5_0_6_node_39 | 0.4 | n |  | TRUE
77 | bus_LV_224-5_0_6_node_41 | 0.4 | n |  | TRUE
78 | bus_LV_224-5_0_6_node_42 | 0.4 | n |  | TRUE
79 | bus_LV_224-5_0_6_node_48 | 0.4 | n |  | TRUE
80 | bus_LV_224-5_0_6_node_49 | 0.4 | n |  | TRUE
81 | bus_LV_224-5_0_6_node_50 | 0.4 | n |  | TRUE
82 | bus_LV_224-5_0_6_node_51 | 0.4 | n |  | TRUE
83 | bus_LV_224-5_0_6_node_150 | 0.4 | n |  | TRUE
84 | bus_LV_224-5_0_6_node_52 | 0.4 | n |  | TRUE
85 | bus_LV_224-5_0_6_node_151 | 0.4 | n |  | TRUE
86 | bus_LV_224-5_0_6_node_54 | 0.4 | n |  | TRUE
87 | bus_LV_224-5_0_6_node_57 | 0.4 | n |  | TRUE
88 | bus_LV_224-5_0_6_node_56 | 0.4 | n |  | TRUE
89 | bus_LV_224-5_0_6_node_68 | 0.4 | n |  | TRUE
90 | bus_LV_224-5_0_6_node_94 | 0.4 | n |  | TRUE
91 | bus_LV_224-5_0_6_node_58 | 0.4 | n |  | TRUE
92 | bus_LV_224-5_0_6_node_164 | 0.4 | n |  | TRUE
93 | bus_LV_224-5_0_6_node_66 | 0.4 | n |  | TRUE
94 | bus_LV_224-5_0_6_node_95 | 0.4 | n |  | TRUE
95 | bus_LV_224-5_0_6_node_59 | 0.4 | n |  | TRUE
96 | bus_LV_224-5_0_6_node_148 | 0.4 | n |  | TRUE
97 | bus_LV_224-5_0_6_node_147 | 0.4 | n |  | TRUE
98 | bus_LV_224-5_0_6_node_62 | 0.4 | n |  | TRUE
99 | bus_LV_224-5_0_6_node_84 | 0.4 | n |  | TRUE
100 | bus_LV_224-5_0_6_node_85 | 0.4 | n |  | TRUE
101 | bus_LV_224-5_0_6_node_64 | 0.4 | n |  | TRUE
102 | bus_LV_224-5_0_6_node_65 | 0.4 | n |  | TRUE
103 | bus_LV_224-5_0_6_node_67 | 0.4 | n |  | TRUE
104 | bus_LV_224-5_0_6_node_69 | 0.4 | n |  | TRUE
105 | bus_LV_224-5_0_6_node_133 | 0.4 | n |  | TRUE
106 | bus_LV_224-5_0_6_node_100 | 0.4 | n |  | TRUE
107 | bus_LV_224-5_0_6_node_97 | 0.4 | n |  | TRUE
108 | bus_LV_224-5_0_6_node_132 | 0.4 | n |  | TRUE
109 | bus_LV_224-5_0_6_node_93 | 0.4 | n |  | TRUE
110 | bus_LV_224-5_0_6_node_162 | 0.4 | n |  | TRUE
111 | bus_LV_224-5_0_6_node_96 | 0.4 | n |  | TRUE
112 | bus_LV_224-5_0_6_node_70 | 0.4 | n |  | TRUE
113 | bus_LV_224-5_0_6_node_71 | 0.4 | n |  | TRUE
114 | bus_LV_224-5_0_6_node_73 | 0.4 | n |  | TRUE
115 | bus_LV_224-5_0_6_node_74 | 0.4 | n |  | TRUE
116 | bus_LV_224-5_0_6_node_78 | 0.4 | n |  | TRUE
117 | bus_LV_224-5_0_6_node_103 | 0.4 | n |  | TRUE
118 | bus_LV_224-5_0_6_node_77 | 0.4 | n |  | TRUE
119 | bus_LV_224-5_0_6_node_99 | 0.4 | n |  | TRUE
120 | bus_LV_224-5_0_6_node_92 | 0.4 | n |  | TRUE
121 | bus_LV_224-5_0_6_node_90 | 0.4 | n |  | TRUE
122 | bus_LV_224-5_0_6_node_83 | 0.4 | n |  | TRUE
123 | bus_LV_224-5_0_6_node_89 | 0.4 | n |  | TRUE
124 | bus_LV_224-5_0_6_node_87 | 0.4 | n |  | TRUE
125 | bus_LV_224-5_0_6_node_88 | 0.4 | n |  | TRUE
126 | bus_LV_224-5_0_6_node_101 | 0.4 | n |  | TRUE
127 | bus_LV_224-5_0_6_node_134 | 0.4 | n |  | TRUE
128 | bus_LV_224-5_0_6_node_91 | 0.4 | n |  | TRUE
129 | bus_LV_224-5_0_6_node_102 | 0.4 | n |  | TRUE
130 | bus_LV_224-5_0_6_node_111 | 0.4 | n |  | TRUE
131 | bus_LV_224-5_0_6_node_124 | 0.4 | n |  | TRUE
132 | bus_LV_224-5_0_6_node_98 | 0.4 | n |  | TRUE
133 | bus_LV_224-5_0_6_node_126 | 0.4 | n |  | TRUE
134 | bus_LV_224-5_0_6_node_109 | 0.4 | n |  | TRUE
135 | bus_LV_224-5_0_6_node_130 | 0.4 | n |  | TRUE
136 | bus_LV_224-5_0_6_node_131 | 0.4 | n |  | TRUE
137 | bus_LV_224-5_0_6_node_123 | 0.4 | n |  | TRUE
138 | bus_LV_224-5_0_6_node_119 | 0.4 | n |  | TRUE
139 | bus_LV_224-5_0_6_node_128 | 0.4 | n |  | TRUE
140 | bus_LV_224-5_0_6_node_108 | 0.4 | n |  | TRUE
141 | bus_LV_224-5_0_6_node_110 | 0.4 | n |  | TRUE
142 | bus_LV_224-5_0_6_node_112 | 0.4 | n |  | TRUE
143 | bus_LV_224-5_0_6_node_113 | 0.4 | n |  | TRUE
144 | bus_LV_224-5_0_6_node_116 | 0.4 | n |  | TRUE
145 | bus_LV_224-5_0_6_node_165 | 0.4 | n |  | TRUE
146 | bus_LV_224-5_0_6_node_125 | 0.4 | n |  | TRUE
147 | bus_LV_224-5_0_6_node_129 | 0.4 | n |  | TRUE
148 | bus_LV_224-5_0_6_node_136 | 0.4 | n |  | TRUE
149 | bus_LV_224-5_0_6_node_138 | 0.4 | n |  | TRUE
150 | bus_LV_224-5_0_6_node_140 | 0.4 | n |  | TRUE
151 | bus_LV_224-5_0_6_node_149 | 0.4 | n |  | TRUE
152 | bus_LV_224-5_0_6_node_158 | 0.4 | n |  | TRUE
153 | bus_LV_224-5_0_6_node_143 | 0.4 | n |  | TRUE
154 | bus_LV_224-5_0_6_node_144 | 0.4 | n |  | TRUE
155 | bus_LV_224-5_0_6_node_156 | 0.4 | n |  | TRUE
156 | bus_LV_224-5_0_6_node_152 | 0.4 | n |  | TRUE
157 | bus_LV_224-5_0_6_node_157 | 0.4 | n |  | TRUE
158 | bus_LV_224-5_0_6_node_155 | 0.4 | n |  | TRUE
159 | bus_LV_224-5_0_6_node_161 | 0.4 | n |  | TRUE
160 | bus_LV_224-5_0_6_node_163 | 0.4 | n |  | TRUE
161 | bus_MV_371_0_node_19 | 20 | n |  | TRUE

## load
| name | bus | p_mw | q_mvar | const_z_percent | const_i_percent | sn_mva | scaling | in_service | type
0 | LV_224-5_0_6_load_0 | 0 | 0.0040984 | 0.0010272 | 0 | 0 |  | 1 | TRUE | wye
1 | LV_224-5_0_6_load_1 | 1 | 0.0023174 | 0.00058081 | 0 | 0 |  | 1 | TRUE | wye
2 | LV_224-5_0_6_load_3 | 3 | 0.0017869 | 0.00044785 | 0 | 0 |  | 1 | TRUE | wye
3 | LV_224-5_0_6_load_104 | 6 | 0.016291 | 0.0040828 | 0 | 0 |  | 1 | TRUE | wye
4 | LV_224-5_0_6_load_168 | 8 | 0.014837 | 0.0037185 | 0 | 0 |  | 1 | TRUE | wye
5 | LV_224-5_0_6_load_118 | 11 | 0.0059609 | 0.0014939 | 0 | 0 |  | 1 | TRUE | wye
6 | LV_224-5_0_6_load_121 | 14 | 0.0012152 | 0.00030457 | 0 | 0 |  | 1 | TRUE | wye
7 | LV_224-5_0_6_load_127 | 15 | 0.01154 | 0.0028922 | 0 | 0 |  | 1 | TRUE | wye
8 | LV_224-5_0_6_load_15 | 16 | 0.0048577 | 0.0012175 | 0 | 0 |  | 1 | TRUE | wye
9 | LV_224-5_0_6_load_63 | 20 | 0.0017397 | 0.00043601 | 0 | 0 |  | 1 | TRUE | wye
10 | LV_224-5_0_6_load_115 | 22 | 0.0027215 | 0.00068208 | 0 | 0 |  | 1 | TRUE | wye
11 | LV_224-5_0_6_load_117 | 23 | 0.0021802 | 0.0005464 | 0 | 0 |  | 1 | TRUE | wye
12 | LV_224-5_0_6_load_60 | 25 | 0.0033047 | 0.00082823 | 0 | 0 |  | 1 | TRUE | wye
13 | LV_224-5_0_6_load_81 | 28 | 0.0017196 | 0.00043098 | 0 | 0 |  | 1 | TRUE | wye
14 | LV_224-5_0_6_load_114 | 29 | 0.0075703 | 0.0018973 | 0 | 0 |  | 1 | TRUE | wye
15 | LV_224-5_0_6_load_167 | 30 | 0.0056909 | 0.0014263 | 0 | 0 |  | 1 | TRUE | wye
16 | LV_224-5_0_6_load_166 | 31 | 0.011447 | 0.0028688 | 0 | 0 |  | 1 | TRUE | wye
17 | LV_224-5_0_6_load_61 | 32 | 0.0046163 | 0.001157 | 0 | 0 |  | 1 | TRUE | wye
18 | LV_224-5_0_6_load_32 | 33 | 0.0022977 | 0.00057585 | 0 | 0 |  | 1 | TRUE | wye
19 | LV_224-5_0_6_load_28 | 34 | 0.0049019 | 0.0012285 | 0 | 0 |  | 1 | TRUE | wye
20 | LV_224-5_0_6_load_18 | 36 | 0.0037277 | 0.00093424 | 0 | 0 |  | 1 | TRUE | wye
21 | LV_224-5_0_6_load_24 | 38 | 0.0011933 | 0.00029907 | 0 | 0 |  | 1 | TRUE | wye
22 | LV_224-5_0_6_load_141 | 41 | 0.00095401 | 0.0002391 | 0 | 0 |  | 1 | TRUE | wye
23 | LV_224-5_0_6_load_160 | 43 | 0.00090356 | 0.00022645 | 0 | 0 |  | 1 | TRUE | wye
24 | LV_224-5_0_6_load_159 | 44 | 0.00094488 | 0.00023681 | 0 | 0 |  | 1 | TRUE | wye
25 | LV_224-5_0_6_load_23 | 45 | 0.0048476 | 0.0012149 | 0 | 0 |  | 1 | TRUE | wye
26 | LV_224-5_0_6_load_46 | 46 | 0.0025206 | 0.00063173 | 0 | 0 |  | 1 | TRUE | wye
27 | LV_224-5_0_6_load_154 | 47 | 0.0021424 | 0.00053695 | 0 | 0 |  | 1 | TRUE | wye
28 | LV_224-5_0_6_load_146 | 48 | 0.0011949 | 0.00029946 | 0 | 0 |  | 1 | TRUE | wye
29 | LV_224-5_0_6_load_139 | 52 | 0.00091039 | 0.00022817 | 0 | 0 |  | 1 | TRUE | wye
30 | LV_224-5_0_6_load_135 | 53 | 0.0012238 | 0.00030672 | 0 | 0 |  | 1 | TRUE | wye
31 | LV_224-5_0_6_load_142 | 54 | 0.00095552 | 0.00023948 | 0 | 0 |  | 1 | TRUE | wye
32 | LV_224-5_0_6_load_79 | 55 | 0.00089169 | 0.00022348 | 0 | 0 |  | 1 | TRUE | wye
33 | LV_224-5_0_6_load_40 | 56 | 0.0022879 | 0.0005734 | 0 | 0 |  | 1 | TRUE | wye
34 | LV_224-5_0_6_load_153 | 57 | 0.0022018 | 0.00055181 | 0 | 0 |  | 1 | TRUE | wye
35 | LV_224-5_0_6_load_145 | 58 | 0.00095496 | 0.00023934 | 0 | 0 |  | 1 | TRUE | wye
36 | LV_224-5_0_6_load_25 | 59 | 0.0016154 | 0.00040485 | 0 | 0 |  | 1 | TRUE | wye
37 | LV_224-5_0_6_load_26 | 60 | 0.0025932 | 0.00064992 | 0 | 0 |  | 1 | TRUE | wye
38 | LV_224-5_0_6_load_27 | 61 | 0.0029993 | 0.0007517 | 0 | 0 |  | 1 | TRUE | wye
39 | LV_224-5_0_6_load_35 | 62 | 0.0018973 | 0.00047551 | 0 | 0 |  | 1 | TRUE | wye
40 | LV_224-5_0_6_load_33 | 63 | 0.0025712 | 0.0006444 | 0 | 0 |  | 1 | TRUE | wye
41 | LV_224-5_0_6_load_29 | 64 | 0.0038698 | 0.00096987 | 0 | 0 |  | 1 | TRUE | wye
42 | LV_224-5_0_6_load_31 | 65 | 0.0091395 | 0.0022906 | 0 | 0 |  | 1 | TRUE | wye
43 | LV_224-5_0_6_load_55 | 66 | 0.0057828 | 0.0014493 | 0 | 0 |  | 1 | TRUE | wye
44 | LV_224-5_0_6_load_34 | 68 | 0.0023846 | 0.00059763 | 0 | 0 |  | 1 | TRUE | wye
45 | LV_224-5_0_6_load_45 | 70 | 0.0016617 | 0.00041646 | 0 | 0 |  | 1 | TRUE | wye
46 | LV_224-5_0_6_load_44 | 71 | 0.0024086 | 0.00060365 | 0 | 0 |  | 1 | TRUE | wye
47 | LV_224-5_0_6_load_47 | 72 | 0.004834 | 0.0012115 | 0 | 0 |  | 1 | TRUE | wye
48 | LV_224-5_0_6_load_43 | 73 | 0.00063002 | 0.0001579 | 0 | 0 |  | 1 | TRUE | wye
49 | LV_224-5_0_6_load_37 | 74 | 0.0023901 | 0.000599 | 0 | 0 |  | 1 | TRUE | wye
50 | LV_224-5_0_6_load_38 | 75 | 0.0028283 | 0.00070885 | 0 | 0 |  | 1 | TRUE | wye
51 | LV_224-5_0_6_load_39 | 76 | 0.00082326 | 0.00020633 | 0 | 0 |  | 1 | TRUE | wye
52 | LV_224-5_0_6_load_41 | 77 | 0.0008888 | 0.00022276 | 0 | 0 |  | 1 | TRUE | wye
53 | LV_224-5_0_6_load_42 | 78 | 0.0038813 | 0.00097276 | 0 | 0 |  | 1 | TRUE | wye
54 | LV_224-5_0_6_load_49 | 80 | 0.0010272 | 0.00025744 | 0 | 0 |  | 1 | TRUE | wye
55 | LV_224-5_0_6_load_50 | 81 | 0.0014742 | 0.00036948 | 0 | 0 |  | 1 | TRUE | wye
56 | LV_224-5_0_6_load_51 | 82 | 0.0016185 | 0.00040564 | 0 | 0 |  | 1 | TRUE | wye
57 | LV_224-5_0_6_load_150 | 83 | 0.00076005 | 0.00019049 | 0 | 0 |  | 1 | TRUE | wye
58 | LV_224-5_0_6_load_151 | 85 | 0.00075963 | 0.00019038 | 0 | 0 |  | 1 | TRUE | wye
59 | LV_224-5_0_6_load_54 | 86 | 0.00098637 | 0.00024721 | 0 | 0 |  | 1 | TRUE | wye
60 | LV_224-5_0_6_load_57 | 87 | 0.00087543 | 0.0002194 | 0 | 0 |  | 1 | TRUE | wye
61 | LV_224-5_0_6_load_94 | 90 | 0.0060636 | 0.0015197 | 0 | 0 |  | 1 | TRUE | wye
62 | LV_224-5_0_6_load_58 | 91 | 0.00071579 | 0.00017939 | 0 | 0 |  | 1 | TRUE | wye
63 | LV_224-5_0_6_load_164 | 92 | 0.0015491 | 0.00038824 | 0 | 0 |  | 1 | TRUE | wye
64 | LV_224-5_0_6_load_95 | 94 | 0.0019965 | 0.00050037 | 0 | 0 |  | 1 | TRUE | wye
65 | LV_224-5_0_6_load_59 | 95 | 0.00076402 | 0.00019148 | 0 | 0 |  | 1 | TRUE | wye
66 | LV_224-5_0_6_load_148 | 96 | 0.00071231 | 0.00017852 | 0 | 0 |  | 1 | TRUE | wye
67 | LV_224-5_0_6_load_147 | 97 | 0.00073698 | 0.0001847 | 0 | 0 |  | 1 | TRUE | wye
68 | LV_224-5_0_6_load_84 | 99 | 0.0057735 | 0.001447 | 0 | 0 |  | 1 | TRUE | wye
69 | LV_224-5_0_6_load_64 | 101 | 0.0024914 | 0.0006244 | 0 | 0 |  | 1 | TRUE | wye
70 | LV_224-5_0_6_load_65 | 102 | 0.0022386 | 0.00056105 | 0 | 0 |  | 1 | TRUE | wye
71 | LV_224-5_0_6_load_69 | 104 | 0.0013209 | 0.00033106 | 0 | 0 |  | 1 | TRUE | wye
72 | LV_224-5_0_6_load_133 | 105 | 0.0022386 | 0.00056105 | 0 | 0 |  | 1 | TRUE | wye
73 | LV_224-5_0_6_load_100 | 106 | 0.0016561 | 0.00041505 | 0 | 0 |  | 1 | TRUE | wye
74 | LV_224-5_0_6_load_97 | 107 | 0.0016155 | 0.00040489 | 0 | 0 |  | 1 | TRUE | wye
75 | LV_224-5_0_6_load_132 | 108 | 0.0056672 | 0.0014203 | 0 | 0 |  | 1 | TRUE | wye
76 | LV_224-5_0_6_load_162 | 110 | 0.0015491 | 0.00038824 | 0 | 0 |  | 1 | TRUE | wye
77 | LV_224-5_0_6_load_96 | 111 | 0.0028515 | 0.00071465 | 0 | 0 |  | 1 | TRUE | wye
78 | LV_224-5_0_6_load_70 | 112 | 0.0038712 | 0.00097021 | 0 | 0 |  | 1 | TRUE | wye
79 | LV_224-5_0_6_load_73 | 114 | 0.0010608 | 0.00026585 | 0 | 0 |  | 1 | TRUE | wye
80 | LV_224-5_0_6_load_74 | 115 | 0.00070656 | 0.00017708 | 0 | 0 |  | 1 | TRUE | wye
81 | LV_224-5_0_6_load_103 | 117 | 0.0023917 | 0.00059941 | 0 | 0 |  | 1 | TRUE | wye
82 | LV_224-5_0_6_load_77 | 118 | 0.0014298 | 0.00035834 | 0 | 0 |  | 1 | TRUE | wye
83 | LV_224-5_0_6_load_99 | 119 | 0.0013799 | 0.00034584 | 0 | 0 |  | 1 | TRUE | wye
84 | LV_224-5_0_6_load_92 | 120 | 0.0017354 | 0.00043494 | 0 | 0 |  | 1 | TRUE | wye
85 | LV_224-5_0_6_load_90 | 121 | 0.0023393 | 0.00058628 | 0 | 0 |  | 1 | TRUE | wye
86 | LV_224-5_0_6_load_89 | 123 | 0.0083414 | 0.0020906 | 0 | 0 |  | 1 | TRUE | wye
87 | LV_224-5_0_6_load_87 | 124 | 0.014551 | 0.0036469 | 0 | 0 |  | 1 | TRUE | wye
88 | LV_224-5_0_6_load_88 | 125 | 0.013602 | 0.0034089 | 0 | 0 |  | 1 | TRUE | wye
89 | LV_224-5_0_6_load_134 | 127 | 0.014201 | 0.0035591 | 0 | 0 |  | 1 | TRUE | wye
90 | LV_224-5_0_6_load_91 | 128 | 0.0033107 | 0.00082975 | 0 | 0 |  | 1 | TRUE | wye
91 | LV_224-5_0_6_load_124 | 131 | 0.0015744 | 0.00039459 | 0 | 0 |  | 1 | TRUE | wye
92 | LV_224-5_0_6_load_98 | 132 | 0.0013801 | 0.00034587 | 0 | 0 |  | 1 | TRUE | wye
93 | LV_224-5_0_6_load_126 | 133 | 0.0060931 | 0.0015271 | 0 | 0 |  | 1 | TRUE | wye
94 | LV_224-5_0_6_load_109 | 134 | 0.027126 | 0.0067984 | 0 | 0 |  | 1 | TRUE | wye
95 | LV_224-5_0_6_load_130 | 135 | 0.0030525 | 0.00076502 | 0 | 0 |  | 1 | TRUE | wye
96 | LV_224-5_0_6_load_131 | 136 | 0.02689 | 0.0067392 | 0 | 0 |  | 1 | TRUE | wye
97 | LV_224-5_0_6_load_123 | 137 | 0.001326 | 0.00033233 | 0 | 0 |  | 1 | TRUE | wye
98 | LV_224-5_0_6_load_119 | 138 | 0.0012063 | 0.00030232 | 0 | 0 |  | 1 | TRUE | wye
99 | LV_224-5_0_6_load_128 | 139 | 0.001912 | 0.0004792 | 0 | 0 |  | 1 | TRUE | wye
100 | LV_224-5_0_6_load_108 | 140 | 0.014514 | 0.0036376 | 0 | 0 |  | 1 | TRUE | wye
101 | LV_224-5_0_6_load_112 | 142 | 0.01395 | 0.0034961 | 0 | 0 |  | 1 | TRUE | wye
102 | LV_224-5_0_6_load_113 | 143 | 0.0064474 | 0.0016159 | 0 | 0 |  | 1 | TRUE | wye
103 | LV_224-5_0_6_load_116 | 144 | 0.013429 | 0.0033657 | 0 | 0 |  | 1 | TRUE | wye
104 | LV_224-5_0_6_load_165 | 145 | 0.025351 | 0.0063536 | 0 | 0 |  | 1 | TRUE | wye
105 | LV_224-5_0_6_load_125 | 146 | 0.0031991 | 0.00080176 | 0 | 0 |  | 1 | TRUE | wye
106 | LV_224-5_0_6_load_129 | 147 | 0.0015187 | 0.00038061 | 0 | 0 |  | 1 | TRUE | wye
107 | LV_224-5_0_6_load_136 | 148 | 0.0012601 | 0.00031581 | 0 | 0 |  | 1 | TRUE | wye
108 | LV_224-5_0_6_load_138 | 149 | 0.0009261 | 0.0002321 | 0 | 0 |  | 1 | TRUE | wye
109 | LV_224-5_0_6_load_140 | 150 | 0.0007369 | 0.00018468 | 0 | 0 |  | 1 | TRUE | wye
110 | LV_224-5_0_6_load_149 | 151 | 0.00073739 | 0.00018481 | 0 | 0 |  | 1 | TRUE | wye
111 | LV_224-5_0_6_load_158 | 152 | 0.00073792 | 0.00018494 | 0 | 0 |  | 1 | TRUE | wye
112 | LV_224-5_0_6_load_143 | 153 | 0.0011886 | 0.0002979 | 0 | 0 |  | 1 | TRUE | wye
113 | LV_224-5_0_6_load_156 | 155 | 0.00073835 | 0.00018505 | 0 | 0 |  | 1 | TRUE | wye
114 | LV_224-5_0_6_load_152 | 156 | 0.0007603 | 0.00019055 | 0 | 0 |  | 1 | TRUE | wye
115 | LV_224-5_0_6_load_157 | 157 | 0.00098351 | 0.00024649 | 0 | 0 |  | 1 | TRUE | wye
116 | LV_224-5_0_6_load_155 | 158 | 0.00073824 | 0.00018502 | 0 | 0 |  | 1 | TRUE | wye
117 | LV_224-5_0_6_load_161 | 159 | 0.00080784 | 0.00020246 | 0 | 0 |  | 1 | TRUE | wye
118 | LV_224-5_0_6_load_163 | 160 | 0.0010215 | 0.00025602 | 0 | 0 |  | 1 | TRUE | wye

## ext_grid
| name | bus | vm_pu | va_degree | slack_weight | in_service
0 |  | 105 | 1 | 0 | 1 | TRUE

## line
| name | std_type | from_bus | to_bus | length_km | r_ohm_per_km | x_ohm_per_km | c_nf_per_km | g_us_per_km | max_i_ka | df | parallel | type | in_service
0 | LV_224-5_0_6_line_0 |  | 0 | 1 | 0.0095075 | 0.125 | 0.08 | 261 | 0 | 0.364 | 1 | 1 | cs | TRUE
1 | LV_224-5_0_6_line_1 |  | 0 | 2 | 0.023272 | 0.125 | 0.08 | 261 | 0 | 0.364 | 1 | 1 | cs | TRUE
2 | LV_224-5_0_6_line_2 |  | 1 | 3 | 0.014488 | 0.125 | 0.08 | 261 | 0 | 0.364 | 1 | 1 | cs | TRUE
3 | LV_224-5_0_6_line_3 |  | 2 | 4 | 0.049966 | 0.125 | 0.08 | 261 | 0 | 0.364 | 1 | 1 | cs | TRUE
4 | LV_224-5_0_6_line_4 |  | 4 | 5 | 0.045881 | 0.125 | 0.08 | 261 | 0 | 0.364 | 1 | 1 | cs | TRUE
5 | LV_224-5_0_6_line_5 |  | 4 | 6 | 0.023246 | 0.125 | 0.08 | 261 | 0 | 0.364 | 1 | 1 | cs | TRUE
6 | LV_224-5_0_6_line_6 |  | 5 | 16 | 0.023476 | 0.125 | 0.08 | 261 | 0 | 0.364 | 1 | 1 | cs | TRUE
7 | LV_224-5_0_6_line_7 |  | 5 | 10 | 0.005645 | 0.125 | 0.08 | 261 | 0 | 0.364 | 1 | 1 | cs | TRUE
8 | LV_224-5_0_6_line_8 |  | 6 | 9 | 0.023766 | 0.125 | 0.08 | 261 | 0 | 0.364 | 1 | 1 | cs | TRUE
9 | LV_224-5_0_6_line_9 |  | 7 | 8 | 0.043296 | 0.125 | 0.08 | 261 | 0 | 0.364 | 1 | 1 | cs | TRUE
10 | LV_224-5_0_6_line_10 |  | 7 | 9 | 0.017671 | 0.125 | 0.08 | 261 | 0 | 0.364 | 1 | 1 | cs | TRUE
11 | LV_224-5_0_6_line_11 |  | 10 | 11 | 0.0034431 | 0.125 | 0.08 | 261 | 0 | 0.364 | 1 | 1 | cs | TRUE
12 | LV_224-5_0_6_line_12 |  | 12 | 13 | 0.084896 | 0.125 | 0.08 | 261 | 0 | 0.364 | 1 | 3 | cs | TRUE
13 | LV_224-5_0_6_line_13 |  | 12 | 14 | 0.062096 | 0.125 | 0.08 | 261 | 0 | 0.364 | 1 | 3 | cs | TRUE
14 | LV_224-5_0_6_line_14 |  | 13 | 15 | 0.021322 | 0.125 | 0.08 | 261 | 0 | 0.364 | 1 | 3 | cs | TRUE
15 | LV_224-5_0_6_line_15 |  | 14 | 137 | 0.016607 | 0.125 | 0.08 | 261 | 0 | 0.364 | 1 | 3 | cs | TRUE
16 | LV_224-5_0_6_line_16 |  | 14 | 138 | 0.0067761 | 0.125 | 0.08 | 261 | 0 | 0.364 | 1 | 1 | cs | TRUE
17 | LV_224-5_0_6_line_17 |  | 15 | 139 | 0.014185 | 0.125 | 0.08 | 261 | 0 | 0.364 | 1 | 2 | cs | TRUE
18 | LV_224-5_0_6_line_18 |  | 16 | 17 | 0.0098901 | 0.125 | 0.08 | 261 | 0 | 0.364 | 1 | 1 | cs | TRUE
19 | LV_224-5_0_6_line_19 |  | 17 | 18 | 0.010021 | 0.125 | 0.08 | 261 | 0 | 0.364 | 1 | 1 | cs | TRUE
20 | LV_224-5_0_6_line_20 |  | 18 | 19 | 0.00331 | 0.125 | 0.08 | 261 | 0 | 0.364 | 1 | 3 | cs | TRUE
21 | LV_224-5_0_6_line_21 |  | 18 | 20 | 0.030936 | 0.125 | 0.08 | 261 | 0 | 0.364 | 1 | 3 | cs | TRUE
22 | LV_224-5_0_6_line_22 |  | 19 | 23 | 0.014145 | 0.125 | 0.08 | 261 | 0 | 0.364 | 1 | 1 | cs | TRUE
23 | LV_224-5_0_6_line_23 |  | 19 | 21 | 0.020419 | 0.125 | 0.08 | 261 | 0 | 0.364 | 1 | 3 | cs | TRUE
24 | LV_224-5_0_6_line_24 |  | 20 | 24 | 0.046619 | 0.125 | 0.08 | 261 | 0 | 0.364 | 1 | 3 | cs | TRUE
25 | LV_224-5_0_6_line_25 |  | 21 | 22 | 0.01841 | 0.125 | 0.08 | 261 | 0 | 0.364 | 1 | 3 | cs | TRUE
26 | LV_224-5_0_6_line_26 |  | 22 | 29 | 0.0075853 | 0.125 | 0.08 | 261 | 0 | 0.364 | 1 | 3 | cs | TRUE
27 | LV_224-5_0_6_line_27 |  | 24 | 25 | 0.022151 | 0.125 | 0.08 | 261 | 0 | 0.364 | 1 | 3 | cs | TRUE
28 | LV_224-5_0_6_line_28 |  | 25 | 32 | 0.049517 | 0.125 | 0.08 | 261 | 0 | 0.364 | 1 | 3 | cs | TRUE
29 | LV_224-5_0_6_line_29 |  | 26 | 27 | 0.021249 | 0.125 | 0.08 | 261 | 0 | 0.364 | 1 | 1 | cs | TRUE
30 | LV_224-5_0_6_line_30 |  | 26 | 28 | 0.03524 | 0.125 | 0.08 | 261 | 0 | 0.364 | 1 | 1 | cs | TRUE
31 | LV_224-5_0_6_line_31 |  | 27 | 33 | 0.027789 | 0.125 | 0.08 | 261 | 0 | 0.364 | 1 | 1 | cs | TRUE
32 | LV_224-5_0_6_line_32 |  | 27 | 34 | 0.015879 | 0.125 | 0.08 | 261 | 0 | 0.364 | 1 | 1 | cs | TRUE
33 | LV_224-5_0_6_line_33 |  | 28 | 35 | 0.0077832 | 0.125 | 0.08 | 261 | 0 | 0.364 | 1 | 1 | cs | TRUE
34 | LV_224-5_0_6_line_34 |  | 29 | 144 | 0.01259 | 0.125 | 0.08 | 261 | 0 | 0.364 | 1 | 3 | cs | TRUE
35 | LV_224-5_0_6_line_35 |  | 30 | 31 | 0.0059752 | 0.125 | 0.08 | 261 | 0 | 0.364 | 1 | 1 | cs | TRUE
36 | LV_224-5_0_6_line_36 |  | 31 | 123 | 0.010078 | 0.125 | 0.08 | 261 | 0 | 0.364 | 1 | 1 | cs | TRUE
37 | LV_224-5_0_6_line_37 |  | 32 | 98 | 0.010117 | 0.125 | 0.08 | 261 | 0 | 0.364 | 1 | 3 | cs | TRUE
38 | LV_224-5_0_6_line_38 |  | 33 | 66 | 0.0059689 | 0.125 | 0.08 | 261 | 0 | 0.364 | 1 | 1 | cs | TRUE
39 | LV_224-5_0_6_line_39 |  | 34 | 64 | 0.018799 | 0.125 | 0.08 | 261 | 0 | 0.364 | 1 | 1 | cs | TRUE
40 | LV_224-5_0_6_line_40 |  | 35 | 122 | 0.018204 | 0.125 | 0.08 | 261 | 0 | 0.364 | 1 | 1 | cs | TRUE
41 | LV_224-5_0_6_line_41 |  | 36 | 37 | 0.016171 | 0.125 | 0.08 | 261 | 0 | 0.364 | 1 | 1 | cs | TRUE
42 | LV_224-5_0_6_line_42 |  | 37 | 38 | 0.014799 | 0.125 | 0.08 | 261 | 0 | 0.364 | 1 | 1 | cs | TRUE
43 | LV_224-5_0_6_line_43 |  | 38 | 48 | 0.0060771 | 0.125 | 0.08 | 261 | 0 | 0.364 | 1 | 1 | cs | TRUE
44 | LV_224-5_0_6_line_44 |  | 39 | 40 | 0.011601 | 0.125 | 0.08 | 261 | 0 | 0.364 | 1 | 1 | cs | TRUE
45 | LV_224-5_0_6_line_45 |  | 39 | 41 | 0.014372 | 0.125 | 0.08 | 261 | 0 | 0.364 | 1 | 1 | cs | TRUE
46 | LV_224-5_0_6_line_46 |  | 40 | 52 | 0.021345 | 0.125 | 0.08 | 261 | 0 | 0.364 | 1 | 1 | cs | TRUE
47 | LV_224-5_0_6_line_47 |  | 40 | 53 | 0.0042686 | 0.125 | 0.08 | 261 | 0 | 0.364 | 1 | 1 | cs | TRUE
48 | LV_224-5_0_6_line_48 |  | 41 | 54 | 0.0060874 | 0.125 | 0.08 | 261 | 0 | 0.364 | 1 | 1 | cs | TRUE
49 | LV_224-5_0_6_line_49 |  | 42 | 43 | 0.016471 | 0.125 | 0.08 | 261 | 0 | 0.364 | 1 | 1 | cs | TRUE
50 | LV_224-5_0_6_line_50 |  | 42 | 44 | 0.012796 | 0.125 | 0.08 | 261 | 0 | 0.364 | 1 | 1 | cs | TRUE
51 | LV_224-5_0_6_line_51 |  | 43 | 55 | 0.0060476 | 0.125 | 0.08 | 261 | 0 | 0.364 | 1 | 1 | cs | TRUE
52 | LV_224-5_0_6_line_52 |  | 44 | 52 | 0.00387 | 0.125 | 0.08 | 261 | 0 | 0.364 | 1 | 1 | cs | TRUE
53 | LV_224-5_0_6_line_53 |  | 45 | 46 | 0.0083793 | 0.125 | 0.08 | 261 | 0 | 0.364 | 1 | 1 | cs | TRUE
54 | LV_224-5_0_6_line_54 |  | 45 | 47 | 0.048361 | 0.125 | 0.08 | 261 | 0 | 0.364 | 1 | 1 | cs | TRUE
55 | LV_224-5_0_6_line_55 |  | 46 | 56 | 0.010979 | 0.125 | 0.08 | 261 | 0 | 0.364 | 1 | 1 | cs | TRUE
56 | LV_224-5_0_6_line_56 |  | 47 | 57 | 0.011491 | 0.125 | 0.08 | 261 | 0 | 0.364 | 1 | 1 | cs | TRUE
57 | LV_224-5_0_6_line_57 |  | 48 | 58 | 0.0061826 | 0.125 | 0.08 | 261 | 0 | 0.364 | 1 | 1 | cs | TRUE
58 | LV_224-5_0_6_line_58 |  | 49 | 50 | 0.022149 | 0.125 | 0.08 | 261 | 0 | 0.364 | 1 | 3 | cs | TRUE
59 | LV_224-5_0_6_line_59 |  | 49 | 51 | 0.020363 | 0.125 | 0.08 | 261 | 0 | 0.364 | 1 | 3 | cs | TRUE
60 | LV_224-5_0_6_line_60 |  | 50 | 112 | 0.018544 | 0.125 | 0.08 | 261 | 0 | 0.364 | 1 | 2 | cs | TRUE
61 | LV_224-5_0_6_line_61 |  | 51 | 117 | 0.018537 | 0.125 | 0.08 | 261 | 0 | 0.364 | 1 | 3 | cs | TRUE
62 | LV_224-5_0_6_line_62 |  | 53 | 148 | 0.0031403 | 0.125 | 0.08 | 261 | 0 | 0.364 | 1 | 1 | cs | TRUE
63 | LV_224-5_0_6_line_63 |  | 54 | 153 | 0.0060705 | 0.125 | 0.08 | 261 | 0 | 0.364 | 1 | 1 | cs | TRUE
64 | LV_224-5_0_6_line_64 |  | 55 | 116 | 0.0033251 | 0.125 | 0.08 | 261 | 0 | 0.364 | 1 | 1 | cs | TRUE
65 | LV_224-5_0_6_line_65 |  | 56 | 75 | 0.014149 | 0.125 | 0.08 | 261 | 0 | 0.364 | 1 | 1 | cs | TRUE
66 | LV_224-5_0_6_line_66 |  | 58 | 154 | 0.0033813 | 0.125 | 0.08 | 261 | 0 | 0.364 | 1 | 1 | cs | TRUE
67 | LV_224-5_0_6_line_67 |  | 59 | 60 | 0.017239 | 0.125 | 0.08 | 261 | 0 | 0.364 | 1 | 1 | cs | TRUE
68 | LV_224-5_0_6_line_68 |  | 60 | 61 | 0.00036642 | 0.125 | 0.08 | 261 | 0 | 0.364 | 1 | 1 | cs | TRUE
69 | LV_224-5_0_6_line_69 |  | 61 | 62 | 0.015989 | 0.125 | 0.08 | 261 | 0 | 0.364 | 1 | 1 | cs | TRUE
70 | LV_224-5_0_6_line_70 |  | 62 | 63 | 0.009224 | 0.125 | 0.08 | 261 | 0 | 0.364 | 1 | 1 | cs | TRUE
71 | LV_224-5_0_6_line_71 |  | 63 | 68 | 0.0037713 | 0.125 | 0.08 | 261 | 0 | 0.364 | 1 | 1 | cs | TRUE
72 | LV_224-5_0_6_line_72 |  | 64 | 65 | 0.0093341 | 0.125 | 0.08 | 261 | 0 | 0.364 | 1 | 1 | cs | TRUE
73 | LV_224-5_0_6_line_73 |  | 66 | 67 | 0.023489 | 0.125 | 0.08 | 261 | 0 | 0.364 | 1 | 1 | cs | TRUE
74 | LV_224-5_0_6_line_74 |  | 67 | 84 | 0.013133 | 0.125 | 0.08 | 261 | 0 | 0.364 | 1 | 1 | cs | TRUE
75 | LV_224-5_0_6_line_75 |  | 68 | 69 | 0.009928 | 0.125 | 0.08 | 261 | 0 | 0.364 | 1 | 1 | cs | TRUE
76 | LV_224-5_0_6_line_76 |  | 69 | 70 | 0.012537 | 0.125 | 0.08 | 261 | 0 | 0.364 | 1 | 1 | cs | TRUE
77 | LV_224-5_0_6_line_77 |  | 69 | 71 | 0.016229 | 0.125 | 0.08 | 261 | 0 | 0.364 | 1 | 1 | cs | TRUE
78 | LV_224-5_0_6_line_78 |  | 70 | 72 | 0.026769 | 0.125 | 0.08 | 261 | 0 | 0.364 | 1 | 1 | cs | TRUE
79 | LV_224-5_0_6_line_79 |  | 71 | 73 | 0.0047003 | 0.125 | 0.08 | 261 | 0 | 0.364 | 1 | 1 | cs | TRUE
80 | LV_224-5_0_6_line_80 |  | 72 | 79 | 0.015094 | 0.125 | 0.08 | 261 | 0 | 0.364 | 1 | 1 | cs | TRUE
81 | LV_224-5_0_6_line_81 |  | 73 | 78 | 0.0014288 | 0.125 | 0.08 | 261 | 0 | 0.364 | 1 | 1 | cs | TRUE
82 | LV_224-5_0_6_line_82 |  | 74 | 75 | 0.0093354 | 0.125 | 0.08 | 261 | 0 | 0.364 | 1 | 1 | cs | TRUE
83 | LV_224-5_0_6_line_83 |  | 74 | 76 | 0.0089259 | 0.125 | 0.08 | 261 | 0 | 0.364 | 1 | 1 | cs | TRUE
84 | LV_224-5_0_6_line_84 |  | 76 | 77 | 0.0048197 | 0.125 | 0.08 | 261 | 0 | 0.364 | 1 | 1 | cs | TRUE
85 | LV_224-5_0_6_line_85 |  | 77 | 78 | 0.01429 | 0.125 | 0.08 | 261 | 0 | 0.364 | 1 | 1 | cs | TRUE
86 | LV_224-5_0_6_line_86 |  | 79 | 80 | 0.020525 | 0.125 | 0.08 | 261 | 0 | 0.364 | 1 | 1 | cs | TRUE
87 | LV_224-5_0_6_line_87 |  | 79 | 81 | 0.020048 | 0.125 | 0.08 | 261 | 0 | 0.364 | 1 | 1 | cs | TRUE
88 | LV_224-5_0_6_line_88 |  | 80 | 82 | 0.0032125 | 0.125 | 0.08 | 261 | 0 | 0.364 | 1 | 1 | cs | TRUE
89 | LV_224-5_0_6_line_89 |  | 81 | 83 | 0.0064808 | 0.125 | 0.08 | 261 | 0 | 0.364 | 1 | 1 | cs | TRUE
90 | LV_224-5_0_6_line_90 |  | 82 | 84 | 0.013566 | 0.125 | 0.08 | 261 | 0 | 0.364 | 1 | 1 | cs | TRUE
91 | LV_224-5_0_6_line_91 |  | 83 | 85 | 0.0060474 | 0.125 | 0.08 | 261 | 0 | 0.364 | 1 | 1 | cs | TRUE
92 | LV_224-5_0_6_line_92 |  | 84 | 86 | 0.018274 | 0.125 | 0.08 | 261 | 0 | 0.364 | 1 | 1 | cs | TRUE
93 | LV_224-5_0_6_line_93 |  | 85 | 156 | 0.0061467 | 0.125 | 0.08 | 261 | 0 | 0.364 | 1 | 1 | cs | TRUE
94 | LV_224-5_0_6_line_94 |  | 86 | 87 | 0.018061 | 0.125 | 0.08 | 261 | 0 | 0.364 | 1 | 1 | cs | TRUE
95 | LV_224-5_0_6_line_95 |  | 87 | 91 | 0.018117 | 0.125 | 0.08 | 261 | 0 | 0.364 | 1 | 1 | cs | TRUE
96 | LV_224-5_0_6_line_96 |  | 88 | 89 | 0.006189 | 0.125 | 0.08 | 261 | 0 | 0.364 | 1 | 1 | cs | TRUE
97 | LV_224-5_0_6_line_97 |  | 88 | 90 | 0.015602 | 0.125 | 0.08 | 261 | 0 | 0.364 | 1 | 1 | cs | TRUE
98 | LV_224-5_0_6_line_98 |  | 89 | 92 | 0.015477 | 0.125 | 0.08 | 261 | 0 | 0.364 | 1 | 1 | cs | TRUE
99 | LV_224-5_0_6_line_99 |  | 89 | 93 | 0.029894 | 0.125 | 0.08 | 261 | 0 | 0.364 | 1 | 1 | cs | TRUE
100 | LV_224-5_0_6_line_100 |  | 90 | 94 | 0.0029765 | 0.125 | 0.08 | 261 | 0 | 0.364 | 1 | 1 | cs | TRUE
101 | LV_224-5_0_6_line_101 |  | 91 | 95 | 0.0061191 | 0.125 | 0.08 | 261 | 0 | 0.364 | 1 | 1 | cs | TRUE
102 | LV_224-5_0_6_line_102 |  | 92 | 110 | 0.0087986 | 0.125 | 0.08 | 261 | 0 | 0.364 | 1 | 1 | cs | TRUE
103 | LV_224-5_0_6_line_103 |  | 93 | 104 | 0.018488 | 0.125 | 0.08 | 261 | 0 | 0.364 | 1 | 3 | cs | TRUE
104 | LV_224-5_0_6_line_104 |  | 93 | 101 | 0.017451 | 0.125 | 0.08 | 261 | 0 | 0.364 | 1 | 3 | cs | TRUE
105 | LV_224-5_0_6_line_105 |  | 95 | 96 | 0.006243 | 0.125 | 0.08 | 261 | 0 | 0.364 | 1 | 1 | cs | TRUE
106 | LV_224-5_0_6_line_106 |  | 96 | 97 | 0.0060349 | 0.125 | 0.08 | 261 | 0 | 0.364 | 1 | 1 | cs | TRUE
107 | LV_224-5_0_6_line_107 |  | 97 | 114 | 0.010822 | 0.125 | 0.08 | 261 | 0 | 0.364 | 1 | 1 | cs | TRUE
108 | LV_224-5_0_6_line_108 |  | 98 | 99 | 0.023492 | 0.125 | 0.08 | 261 | 0 | 0.364 | 1 | 3 | cs | TRUE
109 | LV_224-5_0_6_line_109 |  | 99 | 100 | 0.017332 | 0.125 | 0.08 | 261 | 0 | 0.364 | 1 | 3 | cs | TRUE
110 | LV_224-5_0_6_line_110 |  | 100 | 125 | 0.024845 | 0.125 | 0.08 | 261 | 0 | 0.364 | 1 | 3 | cs | TRUE
111 | LV_224-5_0_6_line_111 |  | 100 | 124 | 0.013591 | 0.125 | 0.08 | 261 | 0 | 0.364 | 1 | 1 | cs | TRUE
112 | LV_224-5_0_6_line_112 |  | 101 | 102 | 0.0015399 | 0.125 | 0.08 | 261 | 0 | 0.364 | 1 | 3 | cs | TRUE
113 | LV_224-5_0_6_line_113 |  | 102 | 103 | 0.010716 | 0.125 | 0.08 | 261 | 0 | 0.364 | 1 | 3 | cs | TRUE
114 | LV_224-5_0_6_line_114 |  | 103 | 105 | 0.024176 | 0.125 | 0.08 | 261 | 0 | 0.364 | 1 | 3 | cs | TRUE
115 | LV_224-5_0_6_line_115 |  | 103 | 106 | 0.014136 | 0.125 | 0.08 | 261 | 0 | 0.364 | 1 | 1 | cs | TRUE
116 | LV_224-5_0_6_line_116 |  | 104 | 107 | 0.0088585 | 0.125 | 0.08 | 261 | 0 | 0.364 | 1 | 3 | cs | TRUE
117 | LV_224-5_0_6_line_117 |  | 105 | 108 | 0.02074 | 0.125 | 0.08 | 261 | 0 | 0.364 | 1 | 3 | cs | TRUE
118 | LV_224-5_0_6_line_118 |  | 106 | 109 | 0.013628 | 0.125 | 0.08 | 261 | 0 | 0.364 | 1 | 1 | cs | TRUE
119 | LV_224-5_0_6_line_119 |  | 107 | 111 | 0.012799 | 0.125 | 0.08 | 261 | 0 | 0.364 | 1 | 3 | cs | TRUE
120 | LV_224-5_0_6_line_120 |  | 108 | 125 | 0.021752 | 0.125 | 0.08 | 261 | 0 | 0.364 | 1 | 3 | cs | TRUE
121 | LV_224-5_0_6_line_121 |  | 108 | 126 | 0.017724 | 0.125 | 0.08 | 261 | 0 | 0.364 | 1 | 1 | cs | TRUE
122 | LV_224-5_0_6_line_122 |  | 109 | 128 | 0.032084 | 0.125 | 0.08 | 261 | 0 | 0.364 | 1 | 1 | cs | TRUE
123 | LV_224-5_0_6_line_123 |  | 110 | 159 | 0.024545 | 0.125 | 0.08 | 261 | 0 | 0.364 | 1 | 1 | cs | TRUE
124 | LV_224-5_0_6_line_124 |  | 111 | 132 | 0.018565 | 0.125 | 0.08 | 261 | 0 | 0.364 | 1 | 3 | cs | TRUE
125 | LV_224-5_0_6_line_125 |  | 112 | 113 | 0.02183 | 0.125 | 0.08 | 261 | 0 | 0.364 | 1 | 1 | cs | TRUE
126 | LV_224-5_0_6_line_126 |  | 113 | 114 | 0.0040414 | 0.125 | 0.08 | 261 | 0 | 0.364 | 1 | 1 | cs | TRUE
127 | LV_224-5_0_6_line_127 |  | 113 | 115 | 0.0067637 | 0.125 | 0.08 | 261 | 0 | 0.364 | 1 | 1 | cs | TRUE
128 | LV_224-5_0_6_line_128 |  | 115 | 116 | 0.0026244 | 0.125 | 0.08 | 261 | 0 | 0.364 | 1 | 1 | cs | TRUE
129 | LV_224-5_0_6_line_129 |  | 116 | 118 | 0.012264 | 0.125 | 0.08 | 261 | 0 | 0.364 | 1 | 1 | cs | TRUE
130 | LV_224-5_0_6_line_130 |  | 117 | 119 | 0.0029219 | 0.125 | 0.08 | 261 | 0 | 0.364 | 1 | 3 | cs | TRUE
131 | LV_224-5_0_6_line_131 |  | 119 | 132 | 0.0088849 | 0.125 | 0.08 | 261 | 0 | 0.364 | 1 | 3 | cs | TRUE
132 | LV_224-5_0_6_line_132 |  | 120 | 121 | 0.020068 | 0.125 | 0.08 | 261 | 0 | 0.364 | 1 | 1 | cs | TRUE
133 | LV_224-5_0_6_line_133 |  | 121 | 128 | 0.021255 | 0.125 | 0.08 | 261 | 0 | 0.364 | 1 | 1 | cs | TRUE
134 | LV_224-5_0_6_line_134 |  | 122 | 123 | 0.001719 | 0.125 | 0.08 | 261 | 0 | 0.364 | 1 | 1 | cs | TRUE
135 | LV_224-5_0_6_line_135 |  | 126 | 127 | 0.0089633 | 0.125 | 0.08 | 261 | 0 | 0.364 | 1 | 1 | cs | TRUE
136 | LV_224-5_0_6_line_136 |  | 129 | 130 | 0.00326 | 0.125 | 0.08 | 261 | 0 | 0.364 | 1 | 1 | cs | TRUE
137 | LV_224-5_0_6_line_137 |  | 129 | 131 | 0.053432 | 0.125 | 0.08 | 261 | 0 | 0.364 | 1 | 1 | cs | TRUE
138 | LV_224-5_0_6_line_138 |  | 130 | 133 | 0.025408 | 0.125 | 0.08 | 261 | 0 | 0.364 | 1 | 3 | cs | TRUE
139 | LV_224-5_0_6_line_139 |  | 130 | 134 | 0.018384 | 0.125 | 0.08 | 261 | 0 | 0.364 | 1 | 3 | cs | TRUE
140 | LV_224-5_0_6_line_140 |  | 133 | 146 | 0.0098196 | 0.125 | 0.08 | 261 | 0 | 0.364 | 1 | 3 | cs | TRUE
141 | LV_224-5_0_6_line_141 |  | 134 | 140 | 0.0013124 | 0.125 | 0.08 | 261 | 0 | 0.364 | 1 | 3 | cs | TRUE
142 | LV_224-5_0_6_line_142 |  | 135 | 136 | 0.0052746 | 0.125 | 0.08 | 261 | 0 | 0.364 | 1 | 1 | cs | TRUE
143 | LV_224-5_0_6_line_143 |  | 136 | 147 | 0.030869 | 0.125 | 0.08 | 261 | 0 | 0.364 | 1 | 1 | cs | TRUE
144 | LV_224-5_0_6_line_144 |  | 137 | 146 | 0.0058668 | 0.125 | 0.08 | 261 | 0 | 0.364 | 1 | 3 | cs | TRUE
145 | LV_224-5_0_6_line_145 |  | 139 | 147 | 0.015853 | 0.125 | 0.08 | 261 | 0 | 0.364 | 1 | 1 | cs | TRUE
146 | LV_224-5_0_6_line_146 |  | 140 | 141 | 0.020241 | 0.125 | 0.08 | 261 | 0 | 0.364 | 1 | 3 | cs | TRUE
147 | LV_224-5_0_6_line_147 |  | 141 | 142 | 0.0096496 | 0.125 | 0.08 | 261 | 0 | 0.364 | 1 | 3 | cs | TRUE
148 | LV_224-5_0_6_line_148 |  | 141 | 143 | 0.024877 | 0.125 | 0.08 | 261 | 0 | 0.364 | 1 | 1 | cs | TRUE
149 | LV_224-5_0_6_line_149 |  | 142 | 144 | 0.015985 | 0.125 | 0.08 | 261 | 0 | 0.364 | 1 | 3 | cs | TRUE
150 | LV_224-5_0_6_line_150 |  | 143 | 145 | 0.0054993 | 0.125 | 0.08 | 261 | 0 | 0.364 | 1 | 1 | cs | TRUE
151 | LV_224-5_0_6_line_151 |  | 149 | 150 | 0.0058786 | 0.125 | 0.08 | 261 | 0 | 0.364 | 1 | 1 | cs | TRUE
152 | LV_224-5_0_6_line_152 |  | 150 | 151 | 0.0060148 | 0.125 | 0.08 | 261 | 0 | 0.364 | 1 | 1 | cs | TRUE
153 | LV_224-5_0_6_line_153 |  | 151 | 152 | 0.00588 | 0.125 | 0.08 | 261 | 0 | 0.364 | 1 | 1 | cs | TRUE
154 | LV_224-5_0_6_line_154 |  | 152 | 155 | 0.0060113 | 0.125 | 0.08 | 261 | 0 | 0.364 | 1 | 1 | cs | TRUE
155 | LV_224-5_0_6_line_155 |  | 153 | 154 | 0.0022305 | 0.125 | 0.08 | 261 | 0 | 0.364 | 1 | 1 | cs | TRUE
156 | LV_224-5_0_6_line_156 |  | 155 | 158 | 0.0058842 | 0.125 | 0.08 | 261 | 0 | 0.364 | 1 | 1 | cs | TRUE
157 | LV_224-5_0_6_line_157 |  | 156 | 157 | 0.0058972 | 0.125 | 0.08 | 261 | 0 | 0.364 | 1 | 1 | cs | TRUE
158 | LV_224-5_0_6_line_158 |  | 157 | 158 | 0.024875 | 0.125 | 0.08 | 261 | 0 | 0.364 | 1 | 1 | cs | TRUE
159 | LV_224-5_0_6_line_159 |  | 159 | 160 | 0.008913 | 0.125 | 0.08 | 261 | 0 | 0.364 | 1 | 1 | cs | TRUE

## trafo
| name | std_type | hv_bus | lv_bus | sn_mva | vn_hv_kv | vn_lv_kv | vk_percent | vkr_percent | pfe_kw | i0_percent | shift_degree | tap_side | tap_neutral | tap_min | tap_max | tap_step_percent | tap_step_degree | tap_pos | tap_phase_shifter | parallel | df | in_service
0 | LV_224-5_0_6_trafo_133 | 0.63 MVA 20/0.4 kV | 161 | 105 | 0.63 | 20 | 0.4 | 6 | 1.206 | 1.65 | 0.2619 | 150 | hv | 0 | -2 | 2 | 2.5 | 0 | 0 | FALSE | 1 | 1 | TRUE

## line_geodata
| x0 | y0 | x1 | y1 | x2 | y2 | x3 | y3 | x4 | y4 | x5 | y5 | x6 | y6 | x7 | y7
0 | 2690632.8665 | 1263611.9462 | 2690630.09 | 1263602.8531
1 | 2690639.6628 | 1263634.2041 | 2690632.8665 | 1263611.9462
2 | 2690630.09 | 1263602.8531 | 2690625.8592 | 1263588.9971
3 | 2690682.8557 | 1263612.7712 | 2690671.0288 | 1263616.6819 | 2690660.33 | 1263620.2208 | 2690650.8731 | 1263623.345 | 2690649.8331 | 1263627.2989 | 2690646.3719 | 1263629.9813 | 2690639.6628 | 1263634.2041
4 | 2690669.5403 | 1263568.8541 | 2690670.8289 | 1263573.244 | 2690682.8557 | 1263612.7712
5 | 2690682.8557 | 1263612.7712 | 2690683.7072 | 1263621.1021 | 2690688.1374 | 1263635.2991
6 | 2690669.5403 | 1263568.8541 | 2690666.8456 | 1263560.8508 | 2690662.262 | 1263551.2506 | 2690659.668 | 1263547.7051
7 | 2690674.7641 | 1263566.6769 | 2690669.5403 | 1263568.8541
8 | 2690695.2169 | 1263657.986 | 2690688.1374 | 1263635.2991
9 | 2690707.9114 | 1263665.2754 | 2690715.5254 | 1263667.8609 | 2690738.8163 | 1263678.7603 | 2690747.5288 | 1263682.9084
10 | 2690695.2169 | 1263657.986 | 2690702.942 | 1263656.7701 | 2690707.9114 | 1263665.2754
11 | 2690674.7641 | 1263566.6769 | 2690677.9627 | 1263565.4027
12 | 2690885.9534 | 1263595.0412 | 2690884.5973 | 1263598.4787 | 2690887.0338 | 1263599.7394 | 2690890.5432 | 1263625.2805 | 2690887.0964 | 1263626.0392 | 2690885.4602 | 1263629.5614 | 2690884.4408 | 1263631.6807 | 2690845.1255 | 1263614.4851
13 | 2690885.9534 | 1263595.0412 | 2690829.799 | 1263568.1792
14 | 2690845.1255 | 1263614.4851 | 2690825.3592 | 1263606.4906
15 | 2690829.799 | 1263568.1792 | 2690814.9912 | 1263560.6616
16 | 2690829.799 | 1263568.1792 | 2690836.3495 | 1263566.4451
17 | 2690825.3592 | 1263606.4906 | 2690823.2045 | 1263605.6191 | 2690812.1414 | 1263601.3422
18 | 2690653.8282 | 1263539.7232 | 2690659.668 | 1263547.7051
19 | 2690661.7273 | 1263533.5615 | 2690657.2722 | 1263537.1851 | 2690653.8282 | 1263539.7232
20 | 2690661.7273 | 1263533.5615 | 2690665.0205 | 1263533.979
21 | 2690661.7273 | 1263533.5615 | 2690658.5057 | 1263531.4216 | 2690647.9543 | 1263516.5034 | 2690643.8165 | 1263508.7414
22 | 2690665.0205 | 1263533.979 | 2690664.5118 | 1263532.2699 | 2690663.0939 | 1263527.4665 | 2690662.3161 | 1263520.1542
23 | 2690665.0205 | 1263533.979 | 2690678.9654 | 1263535.8944 | 2690680.9212 | 1263541.9737
24 | 2690641.3565 | 1263464.3494 | 2690641.718 | 1263469.7592 | 2690637.4229 | 1263475.2311 | 2690640.677 | 1263498.3329 | 2690643.0115 | 1263507.2313 | 2690643.8165 | 1263508.7414
25 | 2690680.9212 | 1263541.9737 | 2690698.9625 | 1263538.306
26 | 2690706.5169 | 1263537.8498 | 2690700.35 | 1263538.024 | 2690698.9625 | 1263538.306
27 | 2690641.3565 | 1263464.3494 | 2690651.9 | 1263470.9496 | 2690660.4914 | 1263475.4778
28 | 2690660.4914 | 1263475.4778 | 2690667.0029 | 1263478.9097 | 2690688.5662 | 1263486.5909 | 2690707.2544 | 1263491.2743
29 | 2690732.2527 | 1263367.8212 | 2690711.0486 | 1263365.672
30 | 2690711.0486 | 1263365.672 | 2690715.3372 | 1263400.6501
31 | 2690732.2527 | 1263367.8212 | 2690759.9 | 1263370.6209
32 | 2690732.2527 | 1263367.8212 | 2690733.9369 | 1263352.0318
33 | 2690716.2844 | 1263408.3755 | 2690715.3372 | 1263400.6501
34 | 2690719.1015 | 1263537.4942 | 2690706.5169 | 1263537.8498
35 | 2690692.4641 | 1263401.0396 | 2690687.7891 | 1263397.3185
36 | 2690697.726 | 1263409.0405 | 2690696.4076 | 1263404.1784 | 2690692.4641 | 1263401.0396
37 | 2690717.0684 | 1263493.7337 | 2690707.2544 | 1263491.2743
38 | 2690765.8385 | 1263371.2222 | 2690759.9 | 1263370.6209
39 | 2690731.0714 | 1263334.6303 | 2690730.6802 | 1263338.7404 | 2690734.7608 | 1263344.3075 | 2690733.9369 | 1263352.0318
40 | 2690716.2844 | 1263408.3755 | 2690698.1758 | 1263410.6996
41 | 2690940.8061 | 1263274.1935 | 2690956.6408 | 1263270.9126
42 | 2690940.8061 | 1263274.1935 | 2690942.0039 | 1263288.9438
43 | 2690942.4957 | 1263295.001 | 2690942.0039 | 1263288.9438
44 | 2690946.7102 | 1263333.0871 | 2690937.8554 | 1263340.6126
45 | 2690946.7102 | 1263333.0871 | 2690944.991 | 1263318.8186
46 | 2690937.8554 | 1263340.6126 | 2690931.8167 | 1263350.1941 | 2690928.2225 | 1263359.5463 | 2690928.2225 | 1263359.5463
47 | 2690937.8554 | 1263340.6126 | 2690933.587 | 1263340.6473
48 | 2690944.991 | 1263318.8186 | 2690944.2628 | 1263312.7749
49 | 2690925.1979 | 1263375.9352 | 2690908.7274 | 1263376.0574
50 | 2690925.1979 | 1263375.9352 | 2690927.5201 | 1263363.3521
51 | 2690902.6799 | 1263376.1023 | 2690908.7274 | 1263376.0574
52 | 2690928.2225 | 1263359.5463 | 2690927.5201 | 1263363.3521
53 | 2690900.2669 | 1263280.6774 | 2690899.3895 | 1263280.8177 | 2690891.9186 | 1263281.3631
54 | 2690900.2669 | 1263280.6774 | 2690892.2751 | 1263232.9812
55 | 2690891.9186 | 1263281.3631 | 2690880.9691 | 1263282.1625
56 | 2690892.2751 | 1263232.9812 | 2690903.6778 | 1263231.5581
57 | 2690942.9961 | 1263301.1633 | 2690942.4957 | 1263295.001
58 | 2690895.5714 | 1263415.9119 | 2690895.0023 | 1263420.0954 | 2690896.0349 | 1263425.9382 | 2690897.7491 | 1263430.5682 | 2690898.6751 | 1263433.0622 | 2690903.051 | 1263432.6403
59 | 2690903.051 | 1263432.6403 | 2690898.6751 | 1263433.0622 | 2690882.7789 | 1263434.5636
60 | 2690895.5714 | 1263415.9119 | 2690895.8189 | 1263414.0253 | 2690893.9017 | 1263402.0195 | 2690892.4386 | 1263399.1837 | 2690892.3005 | 1263397.8991
61 | 2690882.7789 | 1263434.5636 | 2690864.3255 | 1263436.3168
62 | 2690933.587 | 1263340.6473 | 2690930.4468 | 1263340.6729
63 | 2690944.2628 | 1263312.7749 | 2690943.5366 | 1263306.748
64 | 2690899.3549 | 1263376.127 | 2690902.6799 | 1263376.1023
65 | 2690866.8579 | 1263283.1926 | 2690880.9691 | 1263282.1625
66 | 2690943.2698 | 1263304.5335 | 2690942.9961 | 1263301.1633
67 | 2690768.657 | 1263276.3548 | 2690751.9821 | 1263271.9808
68 | 2690768.657 | 1263276.3548 | 2690769.0115 | 1263276.4478
69 | 2690769.0115 | 1263276.4478 | 2690781.4743 | 1263279.717 | 2690784.5437 | 1263280.1806
70 | 2690784.5437 | 1263280.1806 | 2690793.6642 | 1263281.5581
71 | 2690797.3932 | 1263282.1213 | 2690793.6642 | 1263281.5581
72 | 2690731.9557 | 1263325.3381 | 2690731.0714 | 1263334.6303
73 | 2690789.2082 | 1263373.5887 | 2690765.8385 | 1263371.2222
74 | 2690789.2082 | 1263373.5887 | 2690802.2848 | 1263375.1685
75 | 2690807.2099 | 1263283.604 | 2690797.3932 | 1263282.1213
76 | 2690807.2099 | 1263283.604 | 2690806.4117 | 1263296.1158
77 | 2690807.2099 | 1263283.604 | 2690823.4295 | 1263284.1452
78 | 2690806.4117 | 1263296.1158 | 2690804.7074 | 1263322.8307
79 | 2690828.1271 | 1263284.302 | 2690823.4295 | 1263284.1452
80 | 2690803.7465 | 1263337.8944 | 2690804.7074 | 1263322.8307
81 | 2690829.5551 | 1263284.3496 | 2690828.1271 | 1263284.302
82 | 2690857.5472 | 1263283.8723 | 2690866.8579 | 1263283.1926
83 | 2690857.5472 | 1263283.8723 | 2690848.645 | 1263284.5222
84 | 2690843.8371 | 1263284.8262 | 2690844.2791 | 1263284.8409 | 2690848.645 | 1263284.5222
85 | 2690829.5551 | 1263284.3496 | 2690843.8371 | 1263284.8262
86 | 2690803.7465 | 1263337.8944 | 2690802.9422 | 1263358.4032
87 | 2690803.7465 | 1263337.8944 | 2690823.7916 | 1263337.5418
88 | 2690802.8163 | 1263361.6133 | 2690802.9422 | 1263358.4032
89 | 2690830.2714 | 1263337.4279 | 2690823.7916 | 1263337.5418
90 | 2690802.2848 | 1263375.1685 | 2690802.8163 | 1263361.6133
91 | 2690830.2714 | 1263337.4279 | 2690836.3179 | 1263337.3215
92 | 2690802.2848 | 1263375.1685 | 2690820.5439 | 1263375.9054
93 | 2690836.3179 | 1263337.3215 | 2690842.4636 | 1263337.2134
94 | 2690838.5912 | 1263376.5786 | 2690837.4371 | 1263376.5872 | 2690820.5439 | 1263375.9054
95 | 2690838.5912 | 1263376.5786 | 2690856.7073 | 1263376.4429
96 | 2690791.2183 | 1263407.0242 | 2690791.5905 | 1263413.2015
97 | 2690791.2183 | 1263407.0242 | 2690775.6463 | 1263407.999
98 | 2690791.5905 | 1263413.2015 | 2690807.0027 | 1263411.7868
99 | 2690794.1237 | 1263442.9865 | 2690791.5905 | 1263413.2015
100 | 2690772.6756 | 1263408.1849 | 2690775.6463 | 1263407.999
101 | 2690856.7073 | 1263376.4429 | 2690862.8262 | 1263376.3971
102 | 2690807.0027 | 1263411.7868 | 2690815.7644 | 1263410.9826
103 | 2690794.1237 | 1263442.9865 | 2690812.529 | 1263441.2379
104 | 2690794.1237 | 1263442.9865 | 2690795.1881 | 1263460.4046
105 | 2690862.8262 | 1263376.3971 | 2690869.069 | 1263376.3504
106 | 2690875.1037 | 1263376.3052 | 2690869.069 | 1263376.3504
107 | 2690885.9258 | 1263376.2242 | 2690875.1037 | 1263376.3052
108 | 2690717.0684 | 1263493.7337 | 2690714.5484 | 1263470.3773
109 | 2690712.6892 | 1263453.1451 | 2690714.5484 | 1263470.3773
110 | 2690712.6892 | 1263453.1451 | 2690737.4232 | 1263450.7995
111 | 2690712.6892 | 1263453.1451 | 2690711.3986 | 1263439.6156
112 | 2690795.282 | 1263461.9416 | 2690795.1881 | 1263460.4046
113 | 2690795.9357 | 1263472.6381 | 2690795.282 | 1263461.9416
114 | 2690795.9357 | 1263472.6381 | 2690777.9774 | 1263474.0191 | 2690772.8977 | 1263470.527
115 | 2690795.9357 | 1263472.6381 | 2690796.7046 | 1263486.7537
116 | 2690812.529 | 1263441.2379 | 2690821.3478 | 1263440.4
117 | 2690755.807 | 1263458.7778 | 2690772.8977 | 1263470.527
118 | 2690797.4458 | 1263500.3613 | 2690796.7046 | 1263486.7537
119 | 2690834.0895 | 1263439.1895 | 2690821.3478 | 1263440.4
120 | 2690755.807 | 1263458.7778 | 2690745.8923 | 1263449.9964 | 2690737.4232 | 1263450.7995
121 | 2690755.807 | 1263458.7778 | 2690756.0114 | 1263461.1717 | 2690757.4193 | 1263476.4278
122 | 2690797.4458 | 1263500.3613 | 2690829.4558 | 1263498.1827
123 | 2690840.2071 | 1263408.7389 | 2690815.7644 | 1263410.9826
124 | 2690852.5716 | 1263437.4335 | 2690834.0895 | 1263439.1895
125 | 2690889.9671 | 1263376.1939 | 2690892.3005 | 1263397.8991
126 | 2690889.9671 | 1263376.1939 | 2690885.9258 | 1263376.2242
127 | 2690889.9671 | 1263376.1939 | 2690896.7306 | 1263376.1457
128 | 2690899.3549 | 1263376.127 | 2690896.7306 | 1263376.1457
129 | 2690899.3549 | 1263376.127 | 2690899.4869 | 1263388.3907
130 | 2690861.4167 | 1263436.5932 | 2690864.3255 | 1263436.3168
131 | 2690852.5716 | 1263437.4335 | 2690861.4167 | 1263436.5932
132 | 2690870.6382 | 1263494.8394 | 2690854.7596 | 1263496.4606 | 2690850.6617 | 1263496.7395
133 | 2690850.6617 | 1263496.7395 | 2690829.4558 | 1263498.1827
134 | 2690698.1758 | 1263410.6996 | 2690697.726 | 1263409.0405
135 | 2690757.4193 | 1263476.4278 | 2690748.5011 | 1263477.325
136 | 2690784.6469 | 1263535.6487 | 2690787.9166 | 1263535.6323
137 | 2690787.9166 | 1263535.6323 | 2690841.3477 | 1263535.3391
138 | 2690784.6469 | 1263535.6487 | 2690788.8012 | 1263545.7206 | 2690799.6673 | 1263552.882 | 2690801.0041 | 1263553.5607
139 | 2690784.6469 | 1263535.6487 | 2690766.2702 | 1263536.165
140 | 2690809.76 | 1263558.0059 | 2690801.0041 | 1263553.5607
141 | 2690766.2702 | 1263536.165 | 2690764.9584 | 1263536.2019
142 | 2690772.0382 | 1263603.6995 | 2690770.4467 | 1263608.7283
143 | 2690772.0382 | 1263603.6995 | 2690772.893 | 1263600.9986 | 2690777.9779 | 1263594.1378 | 2690796.0651 | 1263595.1273 | 2690797.3544 | 1263595.6257
144 | 2690809.76 | 1263558.0059 | 2690814.9912 | 1263560.6616
145 | 2690812.1414 | 1263601.3422 | 2690797.3544 | 1263595.6257
146 | 2690744.7256 | 1263536.7703 | 2690764.9584 | 1263536.2019
147 | 2690744.7256 | 1263536.7703 | 2690735.0798 | 1263537.0428
148 | 2690744.7256 | 1263536.7703 | 2690744.9669 | 1263556.8679 | 2690740.1939 | 1263557.0738
149 | 2690719.1015 | 1263537.4942 | 2690735.0798 | 1263537.0428
150 | 2690734.6997 | 1263557.3108 | 2690740.1939 | 1263557.0738
151 | 2690902.8949 | 1263336.1506 | 2690897.0172 | 1263336.254
152 | 2690891.0033 | 1263336.3597 | 2690897.0172 | 1263336.254
153 | 2690885.1243 | 1263336.4631 | 2690891.0033 | 1263336.3597
154 | 2690885.1243 | 1263336.4631 | 2690879.1139 | 1263336.5688
155 | 2690943.2698 | 1263304.5335 | 2690943.5366 | 1263306.748
156 | 2690873.2306 | 1263336.6723 | 2690879.1139 | 1263336.5688
157 | 2690848.3599 | 1263337.1097 | 2690842.4636 | 1263337.2134
158 | 2690873.2306 | 1263336.6723 | 2690848.3599 | 1263337.1097
159 | 2690840.2071 | 1263408.7389 | 2690849.0828 | 1263407.9242

## bus_geodata
| x | y | coords
0 | 2690632.8665 | 1263611.9462
1 | 2690630.09 | 1263602.8531
2 | 2690639.6628 | 1263634.2041
3 | 2690625.8592 | 1263588.9971
4 | 2690682.8557 | 1263612.7712
5 | 2690669.5403 | 1263568.8541
6 | 2690688.1374 | 1263635.2991
7 | 2690707.9114 | 1263665.2754
8 | 2690747.5288 | 1263682.9084
9 | 2690695.2169 | 1263657.986
10 | 2690674.7641 | 1263566.6769
11 | 2690677.9627 | 1263565.4027
12 | 2690885.9534 | 1263595.0412
13 | 2690845.1255 | 1263614.4851
14 | 2690829.799 | 1263568.1792
15 | 2690825.3592 | 1263606.4906
16 | 2690659.668 | 1263547.7051
17 | 2690653.8282 | 1263539.7232
18 | 2690661.7273 | 1263533.5615
19 | 2690665.0205 | 1263533.979
20 | 2690643.8165 | 1263508.7414
21 | 2690680.9212 | 1263541.9737
22 | 2690698.9625 | 1263538.306
23 | 2690662.3161 | 1263520.1542
24 | 2690641.3565 | 1263464.3494
25 | 2690660.4914 | 1263475.4778
26 | 2690711.0486 | 1263365.672
27 | 2690732.2527 | 1263367.8212
28 | 2690715.3372 | 1263400.6501
29 | 2690706.5169 | 1263537.8498
30 | 2690687.7891 | 1263397.3185
31 | 2690692.4641 | 1263401.0396
32 | 2690707.2544 | 1263491.2743
33 | 2690759.9 | 1263370.6209
34 | 2690733.9369 | 1263352.0318
35 | 2690716.2844 | 1263408.3755
36 | 2690956.6408 | 1263270.9126
37 | 2690940.8061 | 1263274.1935
38 | 2690942.0039 | 1263288.9438
39 | 2690946.7102 | 1263333.0871
40 | 2690937.8554 | 1263340.6126
41 | 2690944.991 | 1263318.8186
42 | 2690925.1979 | 1263375.9352
43 | 2690908.7274 | 1263376.0574
44 | 2690927.5201 | 1263363.3521
45 | 2690900.2669 | 1263280.6774
46 | 2690891.9186 | 1263281.3631
47 | 2690892.2751 | 1263232.9812
48 | 2690942.4957 | 1263295.001
49 | 2690903.051 | 1263432.6403
50 | 2690895.5714 | 1263415.9119
51 | 2690882.7789 | 1263434.5636
52 | 2690928.2225 | 1263359.5463
53 | 2690933.587 | 1263340.6473
54 | 2690944.2628 | 1263312.7749
55 | 2690902.6799 | 1263376.1023
56 | 2690880.9691 | 1263282.1625
57 | 2690903.6778 | 1263231.5581
58 | 2690942.9961 | 1263301.1633
59 | 2690751.9821 | 1263271.9808
60 | 2690768.657 | 1263276.3548
61 | 2690769.0115 | 1263276.4478
62 | 2690784.5437 | 1263280.1806
63 | 2690793.6642 | 1263281.5581
64 | 2690731.0714 | 1263334.6303
65 | 2690731.9557 | 1263325.3381
66 | 2690765.8385 | 1263371.2222
67 | 2690789.2082 | 1263373.5887
68 | 2690797.3932 | 1263282.1213
69 | 2690807.2099 | 1263283.604
70 | 2690806.4117 | 1263296.1158
71 | 2690823.4295 | 1263284.1452
72 | 2690804.7074 | 1263322.8307
73 | 2690828.1271 | 1263284.302
74 | 2690857.5472 | 1263283.8723
75 | 2690866.8579 | 1263283.1926
76 | 2690848.645 | 1263284.5222
77 | 2690843.8371 | 1263284.8262
78 | 2690829.5551 | 1263284.3496
79 | 2690803.7465 | 1263337.8944
80 | 2690802.9422 | 1263358.4032
81 | 2690823.7916 | 1263337.5418
82 | 2690802.8163 | 1263361.6133
83 | 2690830.2714 | 1263337.4279
84 | 2690802.2848 | 1263375.1685
85 | 2690836.3179 | 1263337.3215
86 | 2690820.5439 | 1263375.9054
87 | 2690838.5912 | 1263376.5786
88 | 2690791.2183 | 1263407.0242
89 | 2690791.5905 | 1263413.2015
90 | 2690775.6463 | 1263407.999
91 | 2690856.7073 | 1263376.4429
92 | 2690807.0027 | 1263411.7868
93 | 2690794.1237 | 1263442.9865
94 | 2690772.6756 | 1263408.1849
95 | 2690862.8262 | 1263376.3971
96 | 2690869.069 | 1263376.3504
97 | 2690875.1037 | 1263376.3052
98 | 2690717.0684 | 1263493.7337
99 | 2690714.5484 | 1263470.3773
100 | 2690712.6892 | 1263453.1451
101 | 2690795.1881 | 1263460.4046
102 | 2690795.282 | 1263461.9416
103 | 2690795.9357 | 1263472.6381
104 | 2690812.529 | 1263441.2379
105 | 2690772.8977 | 1263470.527
106 | 2690796.7046 | 1263486.7537
107 | 2690821.3478 | 1263440.4
108 | 2690755.807 | 1263458.7778
109 | 2690797.4458 | 1263500.3613
110 | 2690815.7644 | 1263410.9826
111 | 2690834.0895 | 1263439.1895
112 | 2690892.3005 | 1263397.8991
113 | 2690889.9671 | 1263376.1939
114 | 2690885.9258 | 1263376.2242
115 | 2690896.7306 | 1263376.1457
116 | 2690899.3549 | 1263376.127
117 | 2690864.3255 | 1263436.3168
118 | 2690899.4869 | 1263388.3907
119 | 2690861.4167 | 1263436.5932
120 | 2690870.6382 | 1263494.8394
121 | 2690850.6617 | 1263496.7395
122 | 2690698.1758 | 1263410.6996
123 | 2690697.726 | 1263409.0405
124 | 2690711.3986 | 1263439.6156
125 | 2690737.4232 | 1263450.7995
126 | 2690757.4193 | 1263476.4278
127 | 2690748.5011 | 1263477.325
128 | 2690829.4558 | 1263498.1827
129 | 2690787.9166 | 1263535.6322
130 | 2690784.6469 | 1263535.6487
131 | 2690841.3477 | 1263535.3392
132 | 2690852.5716 | 1263437.4335
133 | 2690801.0041 | 1263553.5607
134 | 2690766.2702 | 1263536.165
135 | 2690770.4467 | 1263608.7283
136 | 2690772.0382 | 1263603.6995
137 | 2690814.9912 | 1263560.6616
138 | 2690836.3495 | 1263566.4451
139 | 2690812.1414 | 1263601.3422
140 | 2690764.9584 | 1263536.2019
141 | 2690744.7256 | 1263536.7703
142 | 2690735.0798 | 1263537.0428
143 | 2690740.1939 | 1263557.0738
144 | 2690719.1015 | 1263537.4942
145 | 2690734.6997 | 1263557.3108
146 | 2690809.76 | 1263558.0059
147 | 2690797.3544 | 1263595.6257
148 | 2690930.4468 | 1263340.6729
149 | 2690902.8949 | 1263336.1506
150 | 2690897.0172 | 1263336.254
151 | 2690891.0033 | 1263336.3597
152 | 2690885.1243 | 1263336.4631
153 | 2690943.5366 | 1263306.748
154 | 2690943.2698 | 1263304.5335
155 | 2690879.1139 | 1263336.5688
156 | 2690842.4636 | 1263337.2134
157 | 2690848.3599 | 1263337.1097
158 | 2690873.2306 | 1263336.6723
159 | 2690840.2071 | 1263408.7389
160 | 2690849.0828 | 1263407.9242
161 | 2690772.8977 | 1263470.527

## line_std_types
| c_nf_per_km | r_ohm_per_km | x_ohm_per_km | max_i_ka | type | q_mm2 | alpha | voltage_rating
NAYY 4x50 SE | 210 | 0.642 | 0.083 | 0.142 | cs | 50 | 0.00403 | LV
NAYY 4x120 SE | 264 | 0.225 | 0.08 | 0.242 | cs | 120 | 0.00403 | LV
NAYY 4x150 SE | 261 | 0.208 | 0.08 | 0.27 | cs | 150 | 0.00403 | LV
NA2XS2Y 1x95 RM/25 12/20 kV | 216 | 0.313 | 0.132 | 0.252 | cs | 95 | 0.00403 | MV
NA2XS2Y 1x185 RM/25 12/20 kV | 273 | 0.161 | 0.117 | 0.362 | cs | 185 | 0.00403 | MV
NA2XS2Y 1x240 RM/25 12/20 kV | 304 | 0.122 | 0.112 | 0.421 | cs | 240 | 0.00403 | MV
NA2XS2Y 1x95 RM/25 6/10 kV | 315 | 0.313 | 0.123 | 0.249 | cs | 95 | 0.00403 | MV
NA2XS2Y 1x185 RM/25 6/10 kV | 406 | 0.161 | 0.11 | 0.358 | cs | 185 | 0.00403 | MV
NA2XS2Y 1x240 RM/25 6/10 kV | 456 | 0.122 | 0.105 | 0.416 | cs | 240 | 0.00403 | MV
NA2XS2Y 1x150 RM/25 12/20 kV | 250 | 0.206 | 0.116 | 0.319 | cs | 150 | 0.00403 | MV
NA2XS2Y 1x120 RM/25 12/20 kV | 230 | 0.253 | 0.119 | 0.283 | cs | 120 | 0.00403 | MV
NA2XS2Y 1x70 RM/25 12/20 kV | 190 | 0.443 | 0.132 | 0.22 | cs | 70 | 0.00403 | MV
NA2XS2Y 1x150 RM/25 6/10 kV | 360 | 0.206 | 0.11 | 0.315 | cs | 150 | 0.00403 | MV
NA2XS2Y 1x120 RM/25 6/10 kV | 340 | 0.253 | 0.113 | 0.28 | cs | 120 | 0.00403 | MV
NA2XS2Y 1x70 RM/25 6/10 kV | 280 | 0.443 | 0.123 | 0.217 | cs | 70 | 0.00403 | MV
N2XS(FL)2Y 1x120 RM/35 64/110 kV | 112 | 0.153 | 0.166 | 0.366 | cs | 120 | 0.00393 | HV
N2XS(FL)2Y 1x185 RM/35 64/110 kV | 125 | 0.099 | 0.156 | 0.457 | cs | 185 | 0.00393 | HV
N2XS(FL)2Y 1x240 RM/35 64/110 kV | 135 | 0.075 | 0.149 | 0.526 | cs | 240 | 0.00393 | HV
N2XS(FL)2Y 1x300 RM/35 64/110 kV | 144 | 0.06 | 0.144 | 0.588 | cs | 300 | 0.00393 | HV
15-AL1/3-ST1A 0.4 | 11 | 1.8769 | 0.35 | 0.105 | ol | 16 | 0.00403 | LV
24-AL1/4-ST1A 0.4 | 11.25 | 1.2012 | 0.335 | 0.14 | ol | 24 | 0.00403 | LV
48-AL1/8-ST1A 0.4 | 12.2 | 0.5939 | 0.3 | 0.21 | ol | 48 | 0.00403 | LV
94-AL1/15-ST1A 0.4 | 13.2 | 0.306 | 0.29 | 0.35 | ol | 94 | 0.00403 | LV
34-AL1/6-ST1A 10.0 | 9.7 | 0.8342 | 0.36 | 0.17 | ol | 34 | 0.00403 | MV
48-AL1/8-ST1A 10.0 | 10.1 | 0.5939 | 0.35 | 0.21 | ol | 48 | 0.00403 | MV
70-AL1/11-ST1A 10.0 | 10.4 | 0.4132 | 0.339 | 0.29 | ol | 70 | 0.00403 | MV
94-AL1/15-ST1A 10.0 | 10.75 | 0.306 | 0.33 | 0.35 | ol | 94 | 0.00403 | MV
122-AL1/20-ST1A 10.0 | 11.1 | 0.2376 | 0.323 | 0.41 | ol | 122 | 0.00403 | MV
149-AL1/24-ST1A 10.0 | 11.25 | 0.194 | 0.315 | 0.47 | ol | 149 | 0.00403 | MV
34-AL1/6-ST1A 20.0 | 9.15 | 0.8342 | 0.382 | 0.17 | ol | 34 | 0.00403 | MV
48-AL1/8-ST1A 20.0 | 9.5 | 0.5939 | 0.372 | 0.21 | ol | 48 | 0.00403 | MV
70-AL1/11-ST1A 20.0 | 9.7 | 0.4132 | 0.36 | 0.29 | ol | 70 | 0.00403 | MV
94-AL1/15-ST1A 20.0 | 10 | 0.306 | 0.35 | 0.35 | ol | 94 | 0.00403 | MV
122-AL1/20-ST1A 20.0 | 10.3 | 0.2376 | 0.344 | 0.41 | ol | 122 | 0.00403 | MV
149-AL1/24-ST1A 20.0 | 10.5 | 0.194 | 0.337 | 0.47 | ol | 149 | 0.00403 | MV
184-AL1/30-ST1A 20.0 | 10.75 | 0.1571 | 0.33 | 0.535 | ol | 184 | 0.00403 | MV
243-AL1/39-ST1A 20.0 | 11 | 0.1188 | 0.32 | 0.645 | ol | 243 | 0.00403 | MV
48-AL1/8-ST1A 110.0 | 8 | 0.5939 | 0.46 | 0.21 | ol | 48 | 0.00403 | HV
70-AL1/11-ST1A 110.0 | 8.4 | 0.4132 | 0.45 | 0.29 | ol | 70 | 0.00403 | HV
94-AL1/15-ST1A 110.0 | 8.65 | 0.306 | 0.44 | 0.35 | ol | 94 | 0.00403 | HV
122-AL1/20-ST1A 110.0 | 8.5 | 0.2376 | 0.43 | 0.41 | ol | 122 | 0.00403 | HV
149-AL1/24-ST1A 110.0 | 8.75 | 0.194 | 0.41 | 0.47 | ol | 149 | 0.00403 | HV
184-AL1/30-ST1A 110.0 | 8.8 | 0.1571 | 0.4 | 0.535 | ol | 184 | 0.00403 | HV
243-AL1/39-ST1A 110.0 | 9 | 0.1188 | 0.39 | 0.645 | ol | 243 | 0.00403 | HV
305-AL1/39-ST1A 110.0 | 9.2 | 0.0949 | 0.38 | 0.74 | ol | 305 | 0.00403 | HV
490-AL1/64-ST1A 110.0 | 9.75 | 0.059 | 0.37 | 0.96 | ol | 490 | 0.00403 | HV
679-AL1/86-ST1A 110.0 | 9.95 | 0.042 | 0.36 | 1.15 | ol | 679 | 0.00403 | HV
490-AL1/64-ST1A 220.0 | 10 | 0.059 | 0.285 | 0.96 | ol | 490 | 0.00403 | HV
679-AL1/86-ST1A 220.0 | 11.7 | 0.042 | 0.275 | 1.15 | ol | 679 | 0.00403 | HV
490-AL1/64-ST1A 380.0 | 11 | 0.059 | 0.253 | 0.96 | ol | 490 | 0.00403 | HV
679-AL1/86-ST1A 380.0 | 14.6 | 0.042 | 0.25 | 1.15 | ol | 679 | 0.00403 | HV

## trafo_std_types
| i0_percent | pfe_kw | vkr_percent | sn_mva | vn_lv_kv | vn_hv_kv | vk_percent | shift_degree | vector_group | tap_side | tap_neutral | tap_min | tap_max | tap_step_degree | tap_step_percent | tap_phase_shifter
160 MVA 380/110 kV | 0.06 | 60 | 0.25 | 160 | 110 | 380 | 12.2 | 0 | Yy0 | hv | 0 | -9 | 9 | 0 | 1.5 | FALSE
100 MVA 220/110 kV | 0.06 | 55 | 0.26 | 100 | 110 | 220 | 12 | 0 | Yy0 | hv | 0 | -9 | 9 | 0 | 1.5 | FALSE
63 MVA 110/20 kV | 0.04 | 22 | 0.32 | 63 | 20 | 110 | 18 | 150 | YNd5 | hv | 0 | -9 | 9 | 0 | 1.5 | FALSE
40 MVA 110/20 kV | 0.05 | 18 | 0.34 | 40 | 20 | 110 | 16.2 | 150 | YNd5 | hv | 0 | -9 | 9 | 0 | 1.5 | FALSE
25 MVA 110/20 kV | 0.07 | 14 | 0.41 | 25 | 20 | 110 | 12 | 150 | YNd5 | hv | 0 | -9 | 9 | 0 | 1.5 | FALSE
63 MVA 110/10 kV | 0.04 | 22 | 0.32 | 63 | 10 | 110 | 18 | 150 | YNd5 | hv | 0 | -9 | 9 | 0 | 1.5 | FALSE
40 MVA 110/10 kV | 0.05 | 18 | 0.34 | 40 | 10 | 110 | 16.2 | 150 | YNd5 | hv | 0 | -9 | 9 | 0 | 1.5 | FALSE
25 MVA 110/10 kV | 0.07 | 14 | 0.41 | 25 | 10 | 110 | 12 | 150 | YNd5 | hv | 0 | -9 | 9 | 0 | 1.5 | FALSE
0.25 MVA 20/0.4 kV | 0.32 | 0.8 | 1.44 | 0.25 | 0.4 | 20 | 6 | 150 | Yzn5 | hv | 0 | -2 | 2 | 0 | 2.5 | FALSE
0.4 MVA 20/0.4 kV | 0.3375 | 1.35 | 1.425 | 0.4 | 0.4 | 20 | 6 | 150 | Dyn5 | hv | 0 | -2 | 2 | 0 | 2.5 | FALSE
0.63 MVA 20/0.4 kV | 0.2619 | 1.65 | 1.206 | 0.63 | 0.4 | 20 | 6 | 150 | Dyn5 | hv | 0 | -2 | 2 | 0 | 2.5 | FALSE
0.25 MVA 10/0.4 kV | 0.24 | 0.6 | 1.2 | 0.25 | 0.4 | 10 | 4 | 150 | Dyn5 | hv | 0 | -2 | 2 | 0 | 2.5 | FALSE
0.4 MVA 10/0.4 kV | 0.2375 | 0.95 | 1.325 | 0.4 | 0.4 | 10 | 4 | 150 | Dyn5 | hv | 0 | -2 | 2 | 0 | 2.5 | FALSE
0.63 MVA 10/0.4 kV | 0.1873 | 1.18 | 1.0794 | 0.63 | 0.4 | 10 | 4 | 150 | Dyn5 | hv | 0 | -2 | 2 | 0 | 2.5 | FALSE

## trafo3w_std_types
| sn_hv_mva | sn_mv_mva | sn_lv_mva | vn_hv_kv | vn_mv_kv | vn_lv_kv | vk_hv_percent | vk_mv_percent | vk_lv_percent | vkr_hv_percent | vkr_mv_percent | vkr_lv_percent | pfe_kw | i0_percent | shift_mv_degree | shift_lv_degree | vector_group | tap_side | tap_neutral | tap_min | tap_max | tap_step_percent
63/25/38 MVA 110/20/10 kV | 63 | 25 | 38 | 110 | 20 | 10 | 10.4 | 10.4 | 10.4 | 0.28 | 0.32 | 0.35 | 35 | 0.89 | 0 | 0 | YN0yn0yn0 | hv | 0 | -10 | 10 | 1.2
63/25/38 MVA 110/10/10 kV | 63 | 25 | 38 | 110 | 10 | 10 | 10.4 | 10.4 | 10.4 | 0.28 | 0.32 | 0.35 | 35 | 0.89 | 0 | 0 | YN0yn0yn0 | hv | 0 | -10 | 10 | 1.2

## fuse_std_types
| fuse_type | i_rated_a | t_avg | t_min | t_total | x_avg | x_min | x_total
HV 100A | HV 100A | 100 | 0 | [10.0, 3.64, 0.854, 0.281, 0.1, 0.0531, 0.022, 0.01] | [10.0, 4.267, 1.21, 0.403, 0.1, 0.058, 0.022, 0.01] | 0 | [300.0, 350.0, 450.0, 550.0, 700.0, 850.0, 1200.0, 1752.0] | [600.0, 700.0, 900.0, 1150.0, 1665.0, 2000.0, 3000.0, 4313.0]
HV 10A | HV 10A | 10 | 0 | [10.0, 1675.0, 0.344, 0.156, 0.1, 0.0417, 0.0171, 0.01] | [10.0, 1.3, 0.3, 0.155, 0.1, 0.0555, 0.023, 0.01] | 0 | [30.0, 32.0, 35.0, 37.0, 39.0, 50.0, 70.0, 88.0] | [60.0, 70.0, 80.0, 87.0, 94.0, 110.0, 150.0, 216.0]
HV 125A | HV 125A | 125 | 0 | [10.0, 1.82, 0.344, 0.1, 0.0467, 0.0269, 0.01] | [10.0, 2.478, 0.426, 0.1, 0.0427, 0.0211, 0.01] | 0 | [375.0, 500.0, 700.0, 925.0, 1200.0, 1500.0, 2341.0] | [750.0, 1000.0, 1500.0, 2200.0, 3000.0, 4000.0, 5765.0]
HV 160A | HV 160A | 160 | 0 | [10.0, 4.15, 1.03, 0.198, 0.1, 0.051, 0.0172, 0.01] | [10.0, 2.3, 0.734, 0.274, 0.1, 0.046, 0.0177, 0.01] | 0 | [480.0, 550.0, 700.0, 1000.0, 1260.0, 1600.0, 2500.0, 3227.0] | [960.0, 1300.0, 1700.0, 2200.0, 2996.0, 4000.0, 6000.0, 7946.0]
HV 16A | HV 16A | 16 | 0 | [10.0, 0.352, 0.164, 0.1, 0.0649, 0.0342, 0.01] | [10.0, 2.34, 0.722, 0.181, 0.1, 0.055, 0.0296, 0.01] | 0 | [48.0, 60.0, 65.0, 71.0, 80.0, 100.0, 162.0] | [96.0, 110.0, 125.0, 150.0, 168.0, 200.0, 250.0, 398.0]
HV 200A | HV 200A | 200 | 0 | [10.0, 4.267, 1.21, 0.403, 0.1, 0.058, 0.022, 0.01] | [10.0, 3.73, 1.654, 0.328, 0.1, 0.0531, 0.019, 0.01] | 0 | [600.0, 700.0, 900.0, 1150.0, 1665.0, 2000.0, 3000.0, 4313.0] | [1200.0, 1500.0, 1800.0, 2700.0, 3960.0, 5000.0, 7500.0, 10620.0]
HV 20A | HV 20A | 20 | 0 | [10.0, 1.3, 0.3, 0.155, 0.1, 0.0555, 0.023, 0.01] | [10.0, 1.3, 0.161, 0.1, 0.0611, 0.0399, 0.0141, 0.01] | 0 | [60.0, 70.0, 80.0, 87.0, 94.0, 110.0, 150.0, 216.0] | [120.0, 150.0, 200.0, 223.0, 260.0, 300.0, 450.0, 532.0]
HV 25A | HV 25A | 25 | 0 | [10.0, 2.512, 0.833, 0.299, 0.1, 0.0372, 0.0223, 0.01] | [10.0, 3.125, 0.597, 0.198, 0.1, 0.0378, 0.022, 0.01] | 0 | [75.0, 82.0, 90.0, 100.0, 124.0, 170.0, 200.0, 289.0] | [150.0, 170.0, 210.0, 250.0, 294.0, 400.0, 500.0, 711.0]
HV 31.5A | HV 31.5A | 31.5 | 0 | [10.0, 2.34, 0.722, 0.181, 0.1, 0.055, 0.0296, 0.01] | [10.0, 2.84, 0.368, 0.164, 0.1, 0.0621, 0.0378, 0.0195, 0.01] | 0 | [95.0, 110.0, 125.0, 150.0, 165.0, 200.0, 250.0, 390.0] | [189.0, 220.0, 300.0, 350.0, 393.0, 450.0, 530.0, 700.0, 960.0]
HV 40A | HV 40A | 40 | 0 | [10.0, 1.3, 0.161, 0.1, 0.0611, 0.0399, 0.0141, 0.01] | [10.0, 2.05, 0.369, 0.198, 0.1, 0.051, 0.0298, 0.01] | 0 | [120.0, 150.0, 200.0, 223.0, 260.0, 300.0, 450.0, 532.0] | [240.0, 300.0, 400.0, 450.0, 530.0, 650.0, 800.0, 1311.0]
HV 50A | HV 50A | 50 | 0 | [10.0, 3.215, 0.597, 0.198, 0.1, 0.0378, 0.022, 0.01] | [10.0, 3.64, 0.854, 0.281, 0.1, 0.0531, 0.022, 0.01] | 0 | [150.0, 170.0, 210.0, 250.0, 294.0, 400.0, 500.0, 711.0] | [300.0, 350.0, 450.0, 550.0, 700.0, 850.0, 1200.0, 1752.0]
HV 6.3A | HV 6.3A | 6.3 | 0 | [10.0, 1.39, 0.344, 0.168, 0.1, 0.056, 0.0263, 0.01] | [10.0, 1.711, 0.516, 0.198, 0.1, 0.0634, 0.0303, 0.01] | 0 | [19.0, 19.5, 20.4, 20.8, 22.0, 25.0, 32.0, 48.0] | [38.0, 40.0, 43.0, 48.0, 53.0, 60.0, 75.0, 118.0]
HV 63A | HV 63A | 63 | 0 | [10.0, 2.84, 0.368, 0.164, 0.1, 0.0621, 0.0378, 0.0195, 0.01] | [10.0, 1.82, 0.344, 0.1, 0.0467, 0.0269, 0.01] | 0 | [189.0, 220.0, 300.0, 350.0, 393.0, 450.0, 530.0, 700.0, 961.0] | [378.0, 500.0, 700.0, 934.0, 1200.0, 1500.0, 2366.0]
HV 80A | HV 80A | 80 | 0 | [10.0, 2.05, 0.369, 0.198, 0.1, 0.051, 0.0298, 0.01] | [10.0, 4.15, 1.03, 0.198, 0.1, 0.051, 0.0172, 0.01] | 0 | [240.0, 300.0, 400.0, 450.0, 530.0, 650.0, 800.0, 1311.0] | [480.0, 550.0, 700.0, 1000.0, 1260.0, 1600.0, 2500.0, 3227.0]
Siemens NH-1-100 | Siemens NH-1-100 | 100 | [5400.0, 2000.0, 400.0, 20.0, 1.0, 0.2, 0.012, 0.004] | 0 | 0 | [150.0, 190.0, 250.0, 430.0, 900.0, 1250.0, 2700.0, 3600.0] | 0 | 0
Siemens NH-1-125 | Siemens NH-1-125 | 125 | [4800.0, 120.0, 7.0, 0.1, 0.004] | 0 | 0 | [180.0, 400.0, 740.0, 2000.0, 4250.0] | 0 | 0
Siemens NH-1-16 | Siemens NH-1-16 | 16 | [4000.0, 400.0, 2.0, 0.1, 0.04, 0.01] | 0 | 0 | [26.0, 35.0, 75.0, 150.0, 200.0, 300.0] | 0 | 0
Siemens NH-1-160 | Siemens NH-1-160 | 160 | [4800.0, 120.0, 7.0, 0.1, 0.004] | 0 | 0 | [210.0, 500.0, 900.0, 2300.0, 5000.0] | 0 | 0
Siemens NH-1-25 | Siemens NH-1-25 | 25 | [4000.0, 1000.0, 10.0, 0.2, 0.02, 0.01] | 0 | 0 | [40.0, 50.0, 100.0, 210.0, 400.0, 500.0] | 0 | 0
Siemens NH-1-50 | Siemens NH-1-50 | 50 | [4000.0, 40.0, 4.0, 1.0, 0.02, 0.01] | 0 | 0 | [86.0, 200.0, 300.0, 400.0, 1000.0, 1280.0] | 0 | 0
Siemens NH-1-63 | Siemens NH-1-63 | 63 | [4000.0, 100.0, 10.0, 2.0, 0.04, 0.01] | 0 | 0 | [100.0, 200.0, 300.0, 400.0, 1000.0, 1500.0] | 0 | 0
Siemens NH-1-80 | Siemens NH-1-80 | 80 | [4800.0, 120.0, 7.0, 0.1, 0.01] | 0 | 0 | [150.58, 250.0, 450.0, 1150.0, 2470.0] | 0 | 0
Siemens NH-2-1000 | Siemens NH-2-1000 | 1000 | [4800.0, 120.0, 7.0, 0.1, 0.004] | 0 | 0 | [1900.0, 3500.0, 8400.0, 24000.0, 52000.0] | 0 | 0
Siemens NH-2-200 | Siemens NH-2-200 | 200 | [4800.0, 120.0, 7.0, 0.1, 0.004] | 0 | 0 | [280.0, 650.0, 1200.0, 3000.0, 7000.0] | 0 | 0
Siemens NH-2-224 | Siemens NH-2-224 | 224 | [4800.0, 120.0, 7.0, 0.2, 0.04, 0.004] | 0 | 0 | [400.0, 750.0, 1453.0, 3025.0, 4315.0, 7600.0] | 0 | 0
Siemens NH-2-250 | Siemens NH-2-250 | 250 | [4800.0, 120.0, 7.0, 0.1, 0.004] | 0 | 0 | [450.0, 800.0, 1650.0, 4000.0, 8500.0] | 0 | 0
Siemens NH-2-315 | Siemens NH-2-315 | 315 | [4800.0, 120.0, 7.0, 0.1, 0.004] | 0 | 0 | [550.0, 920.0, 1900.0, 5000.0, 11000.0] | 0 | 0
Siemens NH-2-355 | Siemens NH-2-355 | 355 | [4800.0, 120.0, 6.0, 0.1, 0.004] | 0 | 0 | [650.0, 1116.27, 2350.0, 5840.0, 12790.0] | 0 | 0
Siemens NH-2-400 | Siemens NH-2-400 | 400 | [4800.0, 120.0, 7.0, 0.1, 0.004] | 0 | 0 | [720.0, 1350.0, 2800.0, 6500.0, 15000.0] | 0 | 0
Siemens NH-2-425 | Siemens NH-2-425 | 425 | [4800.0, 120.0, 7.0, 0.1, 0.004] | 0 | 0 | [850.0, 1500.0, 3050.0, 7500.0, 16500.0] | 0 | 0
Siemens NH-2-630 | Siemens NH-2-630 | 630 | [4800.0, 120.0, 7.0, 0.1, 0.004] | 0 | 0 | [1200.0, 2000.0, 4800.0, 12000.0, 26000.0] | 0 | 0

## res_bus
| vm_pu | va_degree | p_mw | q_mvar
0 | 0.97612 | -0.4585 | 0.0040984 | 0.0010272
1 | 0.97608 | -0.45922 | 0.0023174 | 0.00058081
2 | 0.9763 | -0.45501 | 0 | 0
3 | 0.97606 | -0.45969 | 0.0017869 | 0.00044785
4 | 0.97668 | -0.44752 | 0 | 0
5 | 0.97835 | -0.4146 | 0 | 0
6 | 0.976 | -0.46075 | 0.016291 | 0.0040828
7 | 0.97543 | -0.47201 | 0 | 0
8 | 0.97484 | -0.48378 | 0.014837 | 0.0037185
9 | 0.97568 | -0.46721 | 0 | 0
10 | 0.97832 | -0.41521 | 0 | 0
11 | 0.9783 | -0.41558 | 0.0059609 | 0.0014939
12 | 0.97306 | -0.51859 | 0 | 0
13 | 0.97187 | -0.54201 | 0 | 0
14 | 0.97392 | -0.50148 | 0.0012152 | 0.00030457
15 | 0.97157 | -0.54791 | 0.01154 | 0.0028922
16 | 0.97934 | -0.39525 | 0.0048577 | 0.0012175
17 | 0.9798 | -0.38624 | 0 | 0
18 | 0.98027 | -0.37712 | 0 | 0
19 | 0.98009 | -0.38058 | 0 | 0
20 | 0.98241 | -0.3355 | 0.0017397 | 0.00043601
21 | 0.97901 | -0.40168 | 0 | 0
22 | 0.97804 | -0.42075 | 0.0027215 | 0.00068208
23 | 0.98006 | -0.38114 | 0.0021802 | 0.0005464
24 | 0.98566 | -0.27263 | 0 | 0
25 | 0.98721 | -0.24291 | 0.0033047 | 0.00082823
26 | 0.9739 | -0.50184 | 0 | 0
27 | 0.97444 | -0.49122 | 0 | 0
28 | 0.97301 | -0.51947 | 0.0017196 | 0.00043098
29 | 0.97764 | -0.42849 | 0.0075703 | 0.0018973
30 | 0.97216 | -0.53629 | 0.0056909 | 0.0014263
31 | 0.97219 | -0.53566 | 0.011447 | 0.0028688
32 | 0.99071 | -0.17582 | 0.0046163 | 0.001157
33 | 0.97561 | -0.46824 | 0.0022977 | 0.00057585
34 | 0.97417 | -0.49645 | 0.0049019 | 0.0012285
35 | 0.97282 | -0.52312 | 0 | 0
36 | 0.98562 | -0.27383 | 0.0037277 | 0.00093424
37 | 0.98568 | -0.27275 | 0 | 0
38 | 0.98573 | -0.27176 | 0.0011933 | 0.00029907
39 | 0.98606 | -0.2653 | 0 | 0
40 | 0.98617 | -0.26319 | 0 | 0
41 | 0.98593 | -0.26792 | 0.00095401 | 0.0002391
42 | 0.98664 | -0.25408 | 0 | 0
43 | 0.98686 | -0.2498 | 0.00090356 | 0.00022645
44 | 0.98647 | -0.25741 | 0.00094488 | 0.00023681
45 | 0.97177 | -0.54401 | 0.0048476 | 0.0012149
46 | 0.97184 | -0.54259 | 0.0025206 | 0.00063173
47 | 0.97157 | -0.54789 | 0.0021424 | 0.00053695
48 | 0.98576 | -0.27122 | 0.0011949 | 0.00029946
49 | 0.99215 | -0.1485 | 0 | 0
50 | 0.99117 | -0.16705 | 0 | 0
51 | 0.99304 | -0.13147 | 0 | 0
52 | 0.98642 | -0.25835 | 0.00091039 | 0.00022817
53 | 0.98616 | -0.26338 | 0.0012238 | 0.00030672
54 | 0.98587 | -0.26893 | 0.00095552 | 0.00023948
55 | 0.98694 | -0.24813 | 0.00089169 | 0.00022348
56 | 0.97196 | -0.54021 | 0.0022879 | 0.0005734
57 | 0.97155 | -0.54836 | 0.0022018 | 0.00055181
58 | 0.98579 | -0.27054 | 0.00095496 | 0.00023934
59 | 0.973 | -0.51962 | 0.0016154 | 0.00040485
60 | 0.97303 | -0.51911 | 0.0025932 | 0.00064992
61 | 0.97303 | -0.51908 | 0.0029993 | 0.0007517
62 | 0.97313 | -0.51696 | 0.0018973 | 0.00047551
63 | 0.97321 | -0.51541 | 0.0025712 | 0.0006444
64 | 0.97395 | -0.50094 | 0.0038698 | 0.00096987
65 | 0.97387 | -0.50251 | 0.0091395 | 0.0022906
66 | 0.97587 | -0.46306 | 0.0057828 | 0.0014493
67 | 0.97704 | -0.44022 | 0 | 0
68 | 0.97325 | -0.5146 | 0.0023846 | 0.00059763
69 | 0.97338 | -0.51203 | 0 | 0
70 | 0.97387 | -0.50237 | 0.0016617 | 0.00041646
71 | 0.97296 | -0.52035 | 0.0024086 | 0.00060365
72 | 0.97496 | -0.48095 | 0.004834 | 0.0012115
73 | 0.97285 | -0.52255 | 0.00063002 | 0.0001579
74 | 0.97229 | -0.53366 | 0.0023901 | 0.000599
75 | 0.97214 | -0.53656 | 0.0028283 | 0.00070885
76 | 0.97245 | -0.5305 | 0.00082326 | 0.00020633
77 | 0.97254 | -0.52872 | 0.0008888 | 0.00022276
78 | 0.97282 | -0.52321 | 0.0038813 | 0.00097276
79 | 0.97564 | -0.46756 | 0 | 0
80 | 0.97675 | -0.44588 | 0.0010272 | 0.00025744
81 | 0.97547 | -0.471 | 0.0014742 | 0.00036948
82 | 0.97692 | -0.44243 | 0.0016185 | 0.00040564
83 | 0.97542 | -0.47193 | 0.00076005 | 0.00019049
84 | 0.97769 | -0.42747 | 0 | 0
85 | 0.97538 | -0.47272 | 0.00075963 | 0.00019038
86 | 0.97962 | -0.38969 | 0.00098637 | 0.00024721
87 | 0.98155 | -0.35217 | 0.00087543 | 0.0002194
88 | 0.99672 | -0.061976 | 0 | 0
89 | 0.99677 | -0.061101 | 0 | 0
90 | 0.99661 | -0.064183 | 0.0060636 | 0.0015197
91 | 0.9835 | -0.3144 | 0.00071579 | 0.00017939
92 | 0.9967 | -0.06244 | 0.0015491 | 0.00038824
93 | 0.99712 | -0.054291 | 0 | 0
94 | 0.9966 | -0.064287 | 0.0019965 | 0.00050037
95 | 0.98416 | -0.30159 | 0.00076402 | 0.00019148
96 | 0.98484 | -0.28846 | 0.00071231 | 0.00017852
97 | 0.9855 | -0.27571 | 0.00073698 | 0.0001847
98 | 0.99144 | -0.16189 | 0 | 0
99 | 0.99314 | -0.12964 | 0.0057735 | 0.001447
100 | 0.99442 | -0.10532 | 0 | 0
101 | 0.99801 | -0.037406 | 0.0024914 | 0.0006244
102 | 0.99809 | -0.035895 | 0.0022386 | 0.00056105
103 | 0.99866 | -0.025247 | 0 | 0
104 | 0.99625 | -0.070807 | 0.0013209 | 0.00033106
105 | 1 | 0 | -0.47643 | -0.12241
106 | 0.99854 | -0.027482 | 0.0016561 | 0.00041505
107 | 0.99583 | -0.078662 | 0.0016155 | 0.00040489
108 | 0.99816 | -0.034585 | 0.0056672 | 0.0014203
109 | 0.99845 | -0.029242 | 0 | 0
110 | 0.99667 | -0.062961 | 0.0015491 | 0.00038824
111 | 0.99524 | -0.089901 | 0.0028515 | 0.00071465
112 | 0.98995 | -0.1904 | 0.0038712 | 0.00097021
113 | 0.98715 | -0.2441 | 0 | 0
114 | 0.9867 | -0.25274 | 0.0010608 | 0.00026585
115 | 0.98703 | -0.24633 | 0.00070656 | 0.00017708
116 | 0.98699 | -0.24716 | 0 | 0
117 | 0.99386 | -0.116 | 0.0023917 | 0.00059941
118 | 0.98698 | -0.24748 | 0.0014298 | 0.00035834
119 | 0.99399 | -0.11352 | 0.0013799 | 0.00034584
120 | 0.99813 | -0.035512 | 0.0017354 | 0.00043494
121 | 0.99816 | -0.034902 | 0.0023393 | 0.00058628
122 | 0.97239 | -0.53167 | 0 | 0
123 | 0.97235 | -0.53248 | 0.0083414 | 0.0020906
124 | 0.99424 | -0.10881 | 0.014551 | 0.0036469
125 | 0.99637 | -0.068464 | 0.013602 | 0.0034089
126 | 0.99793 | -0.038989 | 0 | 0
127 | 0.99782 | -0.041217 | 0.014201 | 0.0035591
128 | 0.99824 | -0.033387 | 0.0033107 | 0.00082975
129 | 0.97487 | -0.48289 | 0 | 0
130 | 0.97487 | -0.48279 | 0 | 0
131 | 0.97479 | -0.48443 | 0.0015744 | 0.00039459
132 | 0.99439 | -0.10592 | 0.0013801 | 0.00034587
133 | 0.97442 | -0.4918 | 0.0060931 | 0.0015271
134 | 0.97522 | -0.4761 | 0.027126 | 0.0067984
135 | 0.97 | -0.5789 | 0.0030525 | 0.00076502
136 | 0.97002 | -0.5786 | 0.02689 | 0.0067392
137 | 0.97417 | -0.49667 | 0.001326 | 0.00033233
138 | 0.97392 | -0.50163 | 0.0012063 | 0.00030232
139 | 0.97135 | -0.55228 | 0.001912 | 0.0004792
140 | 0.97525 | -0.47541 | 0.014514 | 0.0036376
141 | 0.97589 | -0.4629 | 0 | 0
142 | 0.97629 | -0.45508 | 0.01395 | 0.0034961
143 | 0.97515 | -0.47739 | 0.0064474 | 0.0016159
144 | 0.97701 | -0.44077 | 0.013429 | 0.0033657
145 | 0.97502 | -0.47995 | 0.025351 | 0.0063536
146 | 0.97426 | -0.49492 | 0.0031991 | 0.00080176
147 | 0.97088 | -0.5615 | 0.0015187 | 0.00038061
148 | 0.98616 | -0.26345 | 0.0012601 | 0.00031581
149 | 0.97514 | -0.47745 | 0.0009261 | 0.0002321
150 | 0.97515 | -0.47735 | 0.0007369 | 0.00018468
151 | 0.97515 | -0.47717 | 0.00073739 | 0.00018481
152 | 0.97517 | -0.47691 | 0.00073792 | 0.00018494
153 | 0.98583 | -0.26983 | 0.0011886 | 0.0002979
154 | 0.98581 | -0.27011 | 0 | 0
155 | 0.97519 | -0.47657 | 0.00073835 | 0.00018505
156 | 0.97534 | -0.47344 | 0.0007603 | 0.00019055
157 | 0.97531 | -0.47404 | 0.00098351 | 0.00024649
158 | 0.97521 | -0.47615 | 0.00073824 | 0.00018502
159 | 0.99663 | -0.06375 | 0.00080784 | 0.00020246
160 | 0.99662 | -0.063909 | 0.0010215 | 0.00025602
161 | 0.99998 | 149.9956 | 0 | 0

## res_line
| p_from_mw | q_from_mvar | p_to_mw | q_to_mvar | pl_mw | ql_mvar | i_from_ka | i_to_ka | i_ka | vm_from_pu | va_from_degree | vm_to_pu | va_to_degree | loading_percent
0 | 0.0041046 | 0.0010285 | -0.0041044 | -0.0010285 | 1.3958e-07 | -2.9508e-08 | 0.006257 | 0.006257 | 0.006257 | 0.97612 | -0.4585 | 0.97608 | -0.45922 | 1.719
1 | -0.008203 | -0.0020556 | 0.0082044 | 0.0020562 | 1.3646e-06 | 5.8241e-07 | 0.012505 | 0.012505 | 0.012505 | 0.97612 | -0.4585 | 0.9763 | -0.45501 | 3.4354
2 | 0.001787 | 0.0004477 | -0.0017869 | -0.00044785 | 4.0318e-08 | -1.5528e-07 | 0.0027242 | 0.0027242 | 0.0027242 | 0.97608 | -0.45922 | 0.97606 | -0.45969 | 0.74841
3 | -0.0082044 | -0.0020562 | 0.0082073 | 0.0020575 | 2.9298e-06 | 1.25e-06 | 0.012505 | 0.012504 | 0.012505 | 0.9763 | -0.45501 | 0.97668 | -0.44752 | 3.4353
4 | -0.039371 | -0.0098804 | 0.039433 | 0.0099195 | 6.1914e-05 | 3.905e-05 | 0.059988 | 0.059988 | 0.059988 | 0.97668 | -0.44752 | 0.97835 | -0.4146 | 16.4802
5 | 0.031163 | 0.0078229 | -0.031144 | -0.0078106 | 1.9655e-05 | 1.2289e-05 | 0.047484 | 0.047484 | 0.047484 | 0.97668 | -0.44752 | 0.976 | -0.46075 | 13.045
6 | -0.045394 | -0.011413 | 0.045436 | 0.01144 | 4.198e-05 | 2.6572e-05 | 0.069054 | 0.069054 | 0.069054 | 0.97835 | -0.4146 | 0.97934 | -0.39525 | 18.971
7 | 0.0059612 | 0.001494 | -0.005961 | -0.001494 | 1.7402e-07 | 4.0485e-08 | 0.0090666 | 0.0090667 | 0.0090667 | 0.97835 | -0.4146 | 0.97832 | -0.41521 | 2.4908
8 | 0.014853 | 0.0037278 | -0.014849 | -0.0037252 | 4.571e-06 | 2.6285e-06 | 0.022647 | 0.022647 | 0.022647 | 0.976 | -0.46075 | 0.97568 | -0.46721 | 6.2217
9 | 0.014845 | 0.0037233 | -0.014837 | -0.0037185 | 8.3275e-06 | 4.7895e-06 | 0.022647 | 0.022647 | 0.022647 | 0.97543 | -0.47201 | 0.97484 | -0.48378 | 6.2218
10 | -0.014845 | -0.0037233 | 0.014849 | 0.0037252 | 3.3987e-06 | 1.9546e-06 | 0.022647 | 0.022647 | 0.022647 | 0.97543 | -0.47201 | 0.97568 | -0.46721 | 6.2218
11 | 0.005961 | 0.001494 | -0.0059609 | -0.0014939 | 1.0614e-07 | 2.4696e-08 | 0.0090667 | 0.0090667 | 0.0090667 | 0.97832 | -0.41521 | 0.9783 | -0.41558 | 2.4908
12 | 0.045021 | 0.011321 | -0.044971 | -0.011291 | 5.032e-05 | 2.9045e-05 | 0.06886 | 0.068862 | 0.068862 | 0.97306 | -0.51859 | 0.97187 | -0.54201 | 6.306
13 | -0.045021 | -0.011321 | 0.045058 | 0.011342 | 3.6805e-05 | 2.1239e-05 | 0.06886 | 0.06886 | 0.06886 | 0.97306 | -0.51859 | 0.97392 | -0.50148 | 6.3059
14 | 0.044971 | 0.011291 | -0.044958 | -0.011284 | 1.2638e-05 | 7.2962e-06 | 0.068862 | 0.068862 | 0.068862 | 0.97187 | -0.54201 | 0.97157 | -0.54791 | 6.306
15 | -0.047479 | -0.011949 | 0.04749 | 0.011955 | 1.0929e-05 | 6.3744e-06 | 0.072559 | 0.072559 | 0.072559 | 0.97392 | -0.50148 | 0.97417 | -0.49667 | 6.6446
16 | 0.0012063 | 0.00030224 | -0.0012063 | -0.00030232 | 8.6313e-09 | -7.8798e-08 | 0.001843 | 0.001843 | 0.001843 | 0.97392 | -0.50148 | 0.97392 | -0.50163 | 0.50633
17 | 0.033418 | 0.008392 | -0.033411 | -0.0083879 | 6.9691e-06 | 4.1089e-06 | 0.051188 | 0.051188 | 0.051188 | 0.97157 | -0.54791 | 0.97135 | -0.55228 | 7.0313
18 | -0.050294 | -0.012657 | 0.050315 | 0.012671 | 2.1668e-05 | 1.3743e-05 | 0.076435 | 0.076435 | 0.076435 | 0.97934 | -0.39525 | 0.9798 | -0.38624 | 20.9986
19 | -0.050315 | -0.012671 | 0.050337 | 0.012685 | 2.1954e-05 | 1.3924e-05 | 0.076435 | 0.076435 | 0.076435 | 0.9798 | -0.38624 | 0.98027 | -0.37712 | 20.9986
20 | 0.17378 | 0.043915 | -0.17375 | -0.043897 | 2.8821e-05 | 1.832e-05 | 0.26393 | 0.26393 | 0.26393 | 0.98027 | -0.37712 | 0.98009 | -0.38058 | 24.1691
21 | -0.22412 | -0.0566 | 0.22457 | 0.056886 | 0.00044798 | 0.00028553 | 0.34036 | 0.34036 | 0.34036 | 0.98027 | -0.37712 | 0.98241 | -0.3355 | 31.1686
22 | 0.0021802 | 0.00054626 | -0.0021802 | -0.0005464 | 5.8118e-08 | -1.4106e-07 | 0.00331 | 0.0033101 | 0.0033101 | 0.98009 | -0.38058 | 0.98006 | -0.38114 | 0.90937
23 | 0.17157 | 0.04335 | -0.1714 | -0.04324 | 0.00017336 | 0.00011018 | 0.26062 | 0.26062 | 0.26062 | 0.98009 | -0.38058 | 0.97901 | -0.40168 | 23.866
24 | -0.22631 | -0.057322 | 0.22699 | 0.057759 | 0.00068557 | 0.00043699 | 0.343 | 0.343 | 0.343 | 0.98241 | -0.3355 | 0.98566 | -0.27263 | 31.4099
25 | 0.1714 | 0.04324 | -0.17124 | -0.043141 | 0.00015631 | 9.9342e-05 | 0.26062 | 0.26062 | 0.26062 | 0.97901 | -0.40168 | 0.97804 | -0.42075 | 23.866
26 | 0.16852 | 0.042459 | -0.16846 | -0.042419 | 6.237e-05 | 3.9631e-05 | 0.25648 | 0.25648 | 0.25648 | 0.97804 | -0.42075 | 0.97764 | -0.42849 | 23.4869
27 | -0.22699 | -0.057759 | 0.22732 | 0.057966 | 0.00032574 | 0.00020763 | 0.343 | 0.343 | 0.343 | 0.98566 | -0.27263 | 0.98721 | -0.24291 | 31.4098
28 | -0.23062 | -0.058794 | 0.23137 | 0.059272 | 0.00074949 | 0.00047777 | 0.34798 | 0.34798 | 0.34798 | 0.98721 | -0.24291 | 0.99071 | -0.17582 | 31.866
29 | -0.02724 | -0.0068422 | 0.027254 | 0.0068508 | 1.3807e-05 | 8.5718e-06 | 0.041626 | 0.041626 | 0.041626 | 0.9739 | -0.50184 | 0.97444 | -0.49122 | 11.4356
30 | 0.02724 | 0.0068422 | -0.027217 | -0.006828 | 2.2898e-05 | 1.4216e-05 | 0.041626 | 0.041626 | 0.041626 | 0.9739 | -0.50184 | 0.97301 | -0.51947 | 11.4357
31 | -0.045173 | -0.011344 | 0.045223 | 0.011376 | 4.9599e-05 | 3.1396e-05 | 0.06899 | 0.06899 | 0.06899 | 0.97444 | -0.49122 | 0.97561 | -0.46824 | 18.9533
32 | 0.017919 | 0.0044935 | -0.017915 | -0.0044909 | 4.4589e-06 | 2.6559e-06 | 0.027364 | 0.027364 | 0.027364 | 0.97444 | -0.49122 | 0.97417 | -0.49645 | 7.5177
33 | 0.025498 | 0.006397 | -0.025493 | -0.0063943 | 4.4384e-06 | 2.7439e-06 | 0.038996 | 0.038996 | 0.038996 | 0.97301 | -0.51947 | 0.97282 | -0.52312 | 10.7132
34 | 0.16089 | 0.040522 | -0.1608 | -0.040462 | 9.4427e-05 | 5.996e-05 | 0.24495 | 0.24495 | 0.24495 | 0.97764 | -0.42849 | 0.97701 | -0.44077 | 22.4317
35 | -0.0056909 | -0.0014263 | 0.0056911 | 0.0014263 | 1.7002e-07 | 3.4722e-08 | 0.0087107 | 0.0087107 | 0.0087107 | 0.97216 | -0.53629 | 0.97219 | -0.53566 | 2.393
36 | -0.017138 | -0.0042952 | 0.01714 | 0.0042967 | 2.6003e-06 | 1.5392e-06 | 0.026231 | 0.026231 | 0.026231 | 0.97219 | -0.53566 | 0.97235 | -0.53248 | 7.2063
37 | -0.23599 | -0.060429 | 0.23615 | 0.060531 | 0.0001593 | 0.00010156 | 0.35491 | 0.35491 | 0.35491 | 0.99071 | -0.17582 | 0.99144 | -0.16189 | 32.5008
38 | -0.04752 | -0.011952 | 0.047532 | 0.011959 | 1.1763e-05 | 7.454e-06 | 0.072494 | 0.072494 | 0.072494 | 0.97561 | -0.46824 | 0.97587 | -0.46306 | 19.916
39 | 0.013013 | 0.0032623 | -0.01301 | -0.0032608 | 2.7853e-06 | 1.5486e-06 | 0.019877 | 0.019877 | 0.019877 | 0.97417 | -0.49645 | 0.97395 | -0.50094 | 5.4607
40 | 0.025493 | 0.0063943 | -0.025483 | -0.0063879 | 1.0381e-05 | 6.4179e-06 | 0.038996 | 0.038996 | 0.038996 | 0.97282 | -0.52312 | 0.97239 | -0.53167 | 10.7132
41 | -0.0037277 | -0.00093424 | 0.0037279 | 0.00093416 | 1.9206e-07 | -8.3191e-08 | 0.0056277 | 0.0056277 | 0.0056277 | 0.98562 | -0.27383 | 0.98568 | -0.27275 | 1.5461
42 | -0.0037279 | -0.00093416 | 0.003728 | 0.00093408 | 1.7576e-07 | -7.6155e-08 | 0.0056277 | 0.0056276 | 0.0056277 | 0.98568 | -0.27275 | 0.98573 | -0.27176 | 1.5461
43 | -0.0049213 | -0.0012332 | 0.0049215 | 0.0012332 | 1.2577e-07 | 3.0233e-09 | 0.0074289 | 0.0074289 | 0.0074289 | 0.98573 | -0.27176 | 0.98576 | -0.27122 | 2.0409
44 | -0.010172 | -0.0025495 | 0.010173 | 0.00255 | 1.0251e-06 | 5.0803e-07 | 0.01535 | 0.01535 | 0.01535 | 0.98606 | -0.2653 | 0.98617 | -0.26319 | 4.2171
45 | 0.010172 | 0.0025495 | -0.010171 | -0.0025489 | 1.2699e-06 | 6.2942e-07 | 0.01535 | 0.01535 | 0.01535 | 0.98606 | -0.2653 | 0.98593 | -0.26792 | 4.2171
46 | -0.012657 | -0.0031725 | 0.01266 | 0.0031741 | 2.9194e-06 | 1.596e-06 | 0.019098 | 0.019098 | 0.019098 | 0.98617 | -0.26319 | 0.98642 | -0.25835 | 5.2467
47 | 0.0024839 | 0.00062245 | -0.0024839 | -0.00062249 | 2.2486e-08 | -4.0071e-08 | 0.003748 | 0.003748 | 0.003748 | 0.98617 | -0.26319 | 0.98616 | -0.26338 | 1.0297
48 | 0.0092167 | 0.0023098 | -0.0092162 | -0.0023096 | 4.4171e-07 | 2.0507e-07 | 0.01391 | 0.01391 | 0.01391 | 0.98593 | -0.26792 | 0.98587 | -0.26893 | 3.8215
49 | -0.014518 | -0.0036407 | 0.014521 | 0.0036424 | 2.9614e-06 | 1.6849e-06 | 0.021896 | 0.021896 | 0.021896 | 0.98664 | -0.25408 | 0.98686 | -0.2498 | 6.0155
50 | 0.014518 | 0.0036407 | -0.014516 | -0.0036394 | 2.3006e-06 | 1.309e-06 | 0.021896 | 0.021896 | 0.021896 | 0.98664 | -0.25408 | 0.98647 | -0.25741 | 6.0155
51 | -0.015425 | -0.0038689 | 0.015426 | 0.0038696 | 1.2268e-06 | 7.079e-07 | 0.023259 | 0.023259 | 0.023259 | 0.98686 | -0.2498 | 0.98694 | -0.24813 | 6.3898
52 | 0.013571 | 0.0034026 | -0.01357 | -0.0034023 | 6.0818e-07 | 3.3983e-07 | 0.020471 | 0.020471 | 0.020471 | 0.98647 | -0.25741 | 0.98642 | -0.25835 | 5.624
53 | -0.0091927 | -0.0023035 | 0.0091933 | 0.0023038 | 6.226e-07 | 2.9464e-07 | 0.014076 | 0.014076 | 0.014076 | 0.97177 | -0.54401 | 0.97184 | -0.54259 | 3.8671
54 | 0.0043451 | 0.0010886 | -0.0043443 | -0.0010887 | 8.028e-07 | -8.5229e-08 | 0.0066532 | 0.0066534 | 0.0066534 | 0.97177 | -0.54401 | 0.97157 | -0.54789 | 1.8279
55 | -0.011714 | -0.0029355 | 0.011715 | 0.0029362 | 1.3244e-06 | 7.1155e-07 | 0.017936 | 0.017935 | 0.017936 | 0.97184 | -0.54259 | 0.97196 | -0.54021 | 4.9273
56 | 0.0022018 | 0.0005517 | -0.0022018 | -0.00055181 | 4.9002e-08 | -1.1094e-07 | 0.0033722 | 0.0033722 | 0.0033722 | 0.97157 | -0.54789 | 0.97155 | -0.54836 | 0.92643
57 | -0.0061163 | -0.0015326 | 0.0061165 | 0.0015327 | 1.9763e-07 | 4.7662e-08 | 0.0092326 | 0.0092326 | 0.0092326 | 0.98576 | -0.27122 | 0.98579 | -0.27054 | 2.5364
58 | 0.14392 | 0.0369 | -0.14379 | -0.036818 | 0.00012935 | 8.1929e-05 | 0.21615 | 0.21615 | 0.21615 | 0.99215 | -0.1485 | 0.99117 | -0.16705 | 19.794
59 | -0.14392 | -0.0369 | 0.14404 | 0.036975 | 0.00011892 | 7.5321e-05 | 0.21615 | 0.21615 | 0.21615 | 0.99215 | -0.1485 | 0.99304 | -0.13147 | 19.794
60 | 0.14379 | 0.036818 | -0.14363 | -0.036715 | 0.00016245 | 0.00010349 | 0.21615 | 0.21615 | 0.21615 | 0.99117 | -0.16705 | 0.98995 | -0.1904 | 29.6911
61 | -0.14404 | -0.036975 | 0.14415 | 0.037044 | 0.00010826 | 6.8563e-05 | 0.21615 | 0.21615 | 0.21615 | 0.99304 | -0.13147 | 0.99386 | -0.116 | 19.794
62 | 0.0012601 | 0.00031578 | -0.0012601 | -0.00031581 | 4.2574e-09 | -3.7341e-08 | 0.0019014 | 0.0019014 | 0.0019014 | 0.98616 | -0.26338 | 0.98616 | -0.26345 | 0.52236
63 | 0.0082607 | 0.0020701 | -0.0082604 | -0.00207 | 3.5388e-07 | 1.4908e-07 | 0.012468 | 0.012468 | 0.012468 | 0.98587 | -0.26893 | 0.98583 | -0.26983 | 3.4253
64 | -0.016317 | -0.004093 | 0.016318 | 0.0040935 | 7.5478e-07 | 4.4056e-07 | 0.024603 | 0.024603 | 0.024603 | 0.98694 | -0.24813 | 0.98699 | -0.24716 | 6.7591
65 | -0.014003 | -0.0035096 | 0.014006 | 0.003511 | 2.4385e-06 | 1.3852e-06 | 0.021438 | 0.021438 | 0.021438 | 0.97196 | -0.54021 | 0.97214 | -0.53656 | 5.8896
66 | -0.0070715 | -0.001772 | 0.0070716 | 0.001772 | 1.4447e-07 | 4.935e-08 | 0.010674 | 0.010674 | 0.010674 | 0.98579 | -0.27054 | 0.98581 | -0.27011 | 2.9324
67 | -0.0016154 | -0.00040485 | 0.0016154 | 0.00040466 | 3.9452e-08 | -1.8887e-07 | 0.0024704 | 0.0024703 | 0.0024704 | 0.973 | -0.51962 | 0.97303 | -0.51911 | 0.67868
68 | -0.0042086 | -0.0010546 | 0.0042086 | 0.0010546 | 5.6917e-09 | -9.0835e-10 | 0.006436 | 0.006436 | 0.006436 | 0.97303 | -0.51911 | 0.97303 | -0.51908 | 1.7681
69 | -0.007208 | -0.0018063 | 0.0072087 | 0.0018066 | 7.2849e-07 | 2.6762e-07 | 0.011023 | 0.011023 | 0.011023 | 0.97303 | -0.51908 | 0.97313 | -0.51696 | 3.0282
70 | -0.009106 | -0.0022821 | 0.0091067 | 0.0022824 | 6.7061e-07 | 3.1458e-07 | 0.013924 | 0.013924 | 0.013924 | 0.97313 | -0.51696 | 0.97321 | -0.51541 | 3.8252
71 | -0.011678 | -0.0029268 | 0.011678 | 0.002927 | 4.5086e-07 | 2.4169e-07 | 0.017855 | 0.017855 | 0.017855 | 0.97321 | -0.51541 | 0.97325 | -0.5146 | 4.9053
72 | 0.0091402 | 0.0022909 | -0.0091395 | -0.0022906 | 6.826e-07 | 3.2071e-07 | 0.013965 | 0.013965 | 0.013965 | 0.97395 | -0.50094 | 0.97387 | -0.50251 | 3.8365
73 | -0.053315 | -0.013408 | 0.053373 | 0.013445 | 5.8238e-05 | 3.6979e-05 | 0.081312 | 0.081312 | 0.081312 | 0.97587 | -0.46306 | 0.97704 | -0.44022 | 22.3384
74 | -0.053373 | -0.013445 | 0.053406 | 0.013466 | 3.2561e-05 | 2.0675e-05 | 0.081312 | 0.081312 | 0.081312 | 0.97704 | -0.44022 | 0.97769 | -0.42747 | 22.3384
75 | -0.014063 | -0.0035246 | 0.014065 | 0.0035256 | 1.7211e-06 | 9.7812e-07 | 0.021501 | 0.021501 | 0.021501 | 0.97325 | -0.5146 | 0.97338 | -0.51203 | 5.9068
76 | -0.041948 | -0.010524 | 0.041967 | 0.010537 | 1.9335e-05 | 1.2219e-05 | 0.064129 | 0.064129 | 0.064129 | 0.97338 | -0.51203 | 0.97387 | -0.50237 | 17.618
77 | 0.027883 | 0.0069987 | -0.027872 | -0.0069919 | 1.1059e-05 | 6.8761e-06 | 0.042629 | 0.042629 | 0.042629 | 0.97338 | -0.51203 | 0.97296 | -0.52035 | 11.7112
78 | -0.043629 | -0.010953 | 0.043673 | 0.010981 | 4.4617e-05 | 2.8222e-05 | 0.066668 | 0.066668 | 0.066668 | 0.97387 | -0.50237 | 0.97496 | -0.48095 | 18.3155
79 | 0.025463 | 0.0063882 | -0.025461 | -0.0063866 | 2.6734e-06 | 1.6526e-06 | 0.038945 | 0.038945 | 0.038945 | 0.97296 | -0.52035 | 0.97285 | -0.52255 | 10.6992
80 | -0.048507 | -0.012193 | 0.048538 | 0.012212 | 3.1035e-05 | 1.9674e-05 | 0.074046 | 0.074046 | 0.074046 | 0.97496 | -0.48095 | 0.97564 | -0.46756 | 20.3423
81 | 0.024831 | 0.0062287 | -0.02483 | -0.0062282 | 7.7292e-07 | 4.7693e-07 | 0.037981 | 0.037981 | 0.037981 | 0.97285 | -0.52255 | 0.97282 | -0.52321 | 10.4345
82 | 0.016836 | 0.0042212 | -0.016834 | -0.0042199 | 2.3244e-06 | 1.3718e-06 | 0.025767 | 0.025767 | 0.025767 | 0.97229 | -0.53366 | 0.97214 | -0.53656 | 7.0789
83 | -0.019226 | -0.0048202 | 0.019229 | 0.004822 | 2.8981e-06 | 1.7441e-06 | 0.029425 | 0.029425 | 0.029425 | 0.97229 | -0.53366 | 0.97245 | -0.5305 | 8.0838
84 | -0.020052 | -0.0050283 | 0.020054 | 0.0050293 | 1.7018e-06 | 1.0293e-06 | 0.030685 | 0.030685 | 0.030685 | 0.97245 | -0.5305 | 0.97254 | -0.52872 | 8.4299
85 | -0.020943 | -0.0052521 | 0.020948 | 0.0052554 | 5.5027e-06 | 3.3443e-06 | 0.032045 | 0.032045 | 0.032045 | 0.97254 | -0.52872 | 0.97282 | -0.52321 | 8.8035
86 | -0.057894 | -0.014557 | 0.057954 | 0.014595 | 6.0031e-05 | 3.8163e-05 | 0.088315 | 0.088315 | 0.088315 | 0.97564 | -0.46756 | 0.97675 | -0.44588 | 24.2624
87 | 0.0093558 | 0.0023448 | -0.0093543 | -0.002344 | 1.5308e-06 | 7.2936e-07 | 0.014269 | 0.014269 | 0.014269 | 0.97564 | -0.46756 | 0.97547 | -0.471 | 3.9201
88 | -0.058981 | -0.014853 | 0.058991 | 0.014859 | 9.732e-06 | 6.1883e-06 | 0.08988 | 0.08988 | 0.08988 | 0.97675 | -0.44588 | 0.97692 | -0.44243 | 24.6923
89 | 0.00788 | 0.0019746 | -0.0078797 | -0.0019744 | 3.5115e-07 | 1.4384e-07 | 0.01202 | 0.01202 | 0.01202 | 0.97547 | -0.471 | 0.97542 | -0.47193 | 3.3023
90 | -0.060609 | -0.015265 | 0.060653 | 0.015292 | 4.3381e-05 | 2.7594e-05 | 0.092345 | 0.092345 | 0.092345 | 0.97692 | -0.44243 | 0.97769 | -0.42747 | 25.3695
91 | 0.0071196 | 0.0017839 | -0.0071194 | -0.0017838 | 2.6751e-07 | 9.5723e-08 | 0.010861 | 0.010861 | 0.010861 | 0.97542 | -0.47193 | 0.97538 | -0.47272 | 2.9838
92 | -0.11406 | -0.028758 | 0.11427 | 0.02889 | 0.00020666 | 0.00013203 | 0.17366 | 0.17366 | 0.17366 | 0.97769 | -0.42747 | 0.97962 | -0.38969 | 47.7079
93 | 0.0063597 | 0.0015935 | -0.0063595 | -0.0015934 | 2.1697e-07 | 6.2146e-08 | 0.0097021 | 0.0097021 | 0.0097021 | 0.97538 | -0.47272 | 0.97534 | -0.47344 | 2.6654
94 | -0.11525 | -0.029137 | 0.11546 | 0.02927 | 0.00020779 | 0.00013276 | 0.17516 | 0.17515 | 0.17516 | 0.97962 | -0.38969 | 0.98155 | -0.35217 | 48.1195
95 | -0.11633 | -0.02949 | 0.11655 | 0.029625 | 0.0002116 | 0.00013519 | 0.17648 | 0.17648 | 0.17648 | 0.98155 | -0.35217 | 0.9835 | -0.3144 | 48.4841
96 | -0.008061 | -0.0020204 | 0.0080613 | 0.0020205 | 3.3612e-07 | 1.3445e-07 | 0.012034 | 0.012034 | 0.012034 | 0.99672 | -0.061976 | 0.99677 | -0.061101 | 3.3061
97 | 0.008061 | 0.0020204 | -0.0080601 | -0.00202 | 8.4737e-07 | 3.3899e-07 | 0.012034 | 0.012034 | 0.012034 | 0.99672 | -0.061976 | 0.99661 | -0.064183 | 3.3062
98 | 0.004928 | 0.0012345 | -0.0049277 | -0.0012345 | 3.141e-07 | -6.9733e-10 | 0.0073565 | 0.0073566 | 0.0073566 | 0.99677 | -0.061101 | 0.9967 | -0.06244 | 2.021
99 | -0.012989 | -0.003255 | 0.012994 | 0.0032573 | 4.2151e-06 | 2.3079e-06 | 0.019391 | 0.019391 | 0.019391 | 0.99677 | -0.061101 | 0.99712 | -0.054291 | 5.3272
100 | 0.0019965 | 0.00050034 | -0.0019965 | -0.00050037 | 9.9188e-09 | -3.2437e-08 | 0.002981 | 0.002981 | 0.002981 | 0.99661 | -0.064183 | 0.9966 | -0.064287 | 0.81895
101 | -0.11726 | -0.029804 | 0.11733 | 0.02985 | 7.2349e-05 | 4.6226e-05 | 0.17756 | 0.17756 | 0.17756 | 0.9835 | -0.3144 | 0.98416 | -0.30159 | 48.7816
102 | 0.0033786 | 0.00084627 | -0.0033785 | -0.00084633 | 8.3943e-08 | -6.0944e-08 | 0.0050439 | 0.0050439 | 0.0050439 | 0.9967 | -0.06244 | 0.99667 | -0.062961 | 1.3857
103 | 0.15554 | 0.040075 | -0.15542 | -0.039995 | 0.00012494 | 7.9237e-05 | 0.23251 | 0.23251 | 0.23251 | 0.99712 | -0.054291 | 0.99625 | -0.070807 | 21.2922
104 | -0.16854 | -0.043332 | 0.16868 | 0.04342 | 0.00013841 | 8.7901e-05 | 0.2519 | 0.2519 | 0.2519 | 0.99712 | -0.054291 | 0.99801 | -0.037406 | 23.0679
105 | -0.1181 | -0.030042 | 0.11817 | 0.03009 | 7.4777e-05 | 4.7778e-05 | 0.17872 | 0.17872 | 0.17872 | 0.98416 | -0.30159 | 0.98484 | -0.28846 | 49.0989
106 | -0.11889 | -0.030268 | 0.11896 | 0.030315 | 7.3158e-05 | 4.6744e-05 | 0.1798 | 0.1798 | 0.1798 | 0.98484 | -0.28846 | 0.9855 | -0.27571 | 49.3946
107 | -0.1197 | -0.0305 | 0.11983 | 0.030585 | 0.00013282 | 8.4869e-05 | 0.18091 | 0.18091 | 0.18091 | 0.9855 | -0.27571 | 0.9867 | -0.25274 | 49.7003
108 | -0.23615 | -0.060531 | 0.23652 | 0.060767 | 0.00036988 | 0.00023581 | 0.35491 | 0.35491 | 0.35491 | 0.99144 | -0.16189 | 0.99314 | -0.12964 | 32.5008
109 | -0.24229 | -0.062214 | 0.24258 | 0.062396 | 0.00028636 | 0.0001826 | 0.36356 | 0.36356 | 0.36356 | 0.99314 | -0.12964 | 0.99442 | -0.10532 | 33.2929
110 | -0.25713 | -0.066044 | 0.25759 | 0.066339 | 0.00046113 | 0.00029416 | 0.38534 | 0.38534 | 0.38534 | 0.99442 | -0.10532 | 0.99637 | -0.068464 | 35.2872
111 | 0.014554 | 0.0036483 | -0.014551 | -0.0036469 | 2.4172e-06 | 1.3707e-06 | 0.021778 | 0.021778 | 0.021778 | 0.99442 | -0.10532 | 0.99424 | -0.10881 | 5.983
112 | -0.17117 | -0.044044 | 0.17118 | 0.044052 | 1.2577e-05 | 7.9889e-06 | 0.25562 | 0.25562 | 0.25562 | 0.99801 | -0.037406 | 0.99809 | -0.035895 | 23.408
113 | -0.17342 | -0.044613 | 0.17351 | 0.04467 | 8.9826e-05 | 5.7068e-05 | 0.25895 | 0.25895 | 0.25895 | 0.99809 | -0.035895 | 0.99866 | -0.025247 | 23.7136
114 | -0.18255 | -0.046937 | 0.18278 | 0.04708 | 0.00022428 | 0.00014259 | 0.27243 | 0.27243 | 0.27243 | 0.99866 | -0.025247 | 1 | 0 | 24.9477
115 | 0.0090449 | 0.0022669 | -0.0090439 | -0.0022664 | 9.6285e-07 | 4.3128e-07 | 0.013477 | 0.013477 | 0.013477 | 0.99866 | -0.025247 | 0.99854 | -0.027482 | 3.7025
116 | 0.1541 | 0.039664 | -0.15404 | -0.039627 | 5.8851e-05 | 3.7319e-05 | 0.23054 | 0.23054 | 0.23054 | 0.99625 | -0.070807 | 0.99583 | -0.078662 | 21.1116
117 | 0.29201 | 0.075328 | -0.29152 | -0.075015 | 0.00049117 | 0.00031354 | 0.43527 | 0.43527 | 0.43527 | 1 | 0 | 0.99816 | -0.034585 | 39.8602
118 | 0.0073879 | 0.0018514 | -0.0073872 | -0.0018512 | 6.1941e-07 | 2.1817e-07 | 0.011009 | 0.011009 | 0.011009 | 0.99854 | -0.027482 | 0.99845 | -0.029242 | 3.0245
119 | 0.15242 | 0.039222 | -0.15234 | -0.039169 | 8.3259e-05 | 5.2787e-05 | 0.22812 | 0.22812 | 0.22812 | 0.99583 | -0.078662 | 0.99524 | -0.089901 | 20.8905
120 | 0.27164 | 0.070033 | -0.2712 | -0.069747 | 0.0004474 | 0.00028549 | 0.40565 | 0.40565 | 0.40565 | 0.99816 | -0.034585 | 0.99637 | -0.068464 | 37.1473
121 | 0.014205 | 0.0035616 | -0.014202 | -0.0035599 | 2.9808e-06 | 1.6761e-06 | 0.021177 | 0.021177 | 0.021177 | 0.99816 | -0.034585 | 0.99793 | -0.038989 | 5.818
122 | 0.0073872 | 0.0018512 | -0.0073858 | -0.0018506 | 1.4583e-06 | 5.1378e-07 | 0.011009 | 0.011009 | 0.011009 | 0.99845 | -0.029242 | 0.99824 | -0.033387 | 3.0246
123 | 0.0018294 | 0.00045809 | -0.0018294 | -0.00045837 | 6.8662e-08 | -2.7592e-07 | 0.0027312 | 0.0027313 | 0.0027313 | 0.99667 | -0.062961 | 0.99663 | -0.06375 | 0.75035
124 | 0.14949 | 0.038455 | -0.14937 | -0.038381 | 0.0001163 | 7.3707e-05 | 0.22386 | 0.22386 | 0.22386 | 0.99524 | -0.089901 | 0.99439 | -0.10592 | 20.5001
125 | 0.13976 | 0.035744 | -0.1394 | -0.035513 | 0.00036216 | 0.0002315 | 0.21033 | 0.21033 | 0.21033 | 0.98995 | -0.1904 | 0.98715 | -0.2441 | 57.7836
126 | 0.12094 | 0.030883 | -0.12089 | -0.03085 | 5.0481e-05 | 3.2256e-05 | 0.18251 | 0.18251 | 0.18251 | 0.98715 | -0.2441 | 0.9867 | -0.25274 | 50.1397
127 | 0.018457 | 0.0046303 | -0.018455 | -0.0046292 | 1.9636e-06 | 1.1702e-06 | 0.027824 | 0.027824 | 0.027824 | 0.98715 | -0.2441 | 0.98703 | -0.24633 | 7.6439
128 | 0.017749 | 0.0044521 | -0.017748 | -0.0044517 | 7.0468e-07 | 4.1746e-07 | 0.026759 | 0.026759 | 0.026759 | 0.98703 | -0.24633 | 0.98699 | -0.24716 | 7.3513
129 | 0.0014298 | 0.00035819 | -0.0014298 | -0.00035834 | 2.137e-08 | -1.4306e-07 | 0.0021556 | 0.0021556 | 0.0021556 | 0.98699 | -0.24716 | 0.98698 | -0.24748 | 0.5922
130 | -0.14654 | -0.037643 | 0.14656 | 0.037655 | 1.7634e-05 | 1.1172e-05 | 0.21973 | 0.21973 | 0.21973 | 0.99386 | -0.116 | 0.99399 | -0.11352 | 20.1219
131 | -0.14794 | -0.038 | 0.14799 | 0.038035 | 5.4635e-05 | 3.4621e-05 | 0.2218 | 0.2218 | 0.2218 | 0.99399 | -0.11352 | 0.99439 | -0.10592 | 20.311
132 | -0.0017354 | -0.00043494 | 0.0017355 | 0.00043471 | 5.0373e-08 | -2.3007e-07 | 0.0025872 | 0.0025871 | 0.0025872 | 0.99813 | -0.035512 | 0.99816 | -0.034902 | 0.71077
133 | -0.0040748 | -0.001021 | 0.0040751 | 0.0010209 | 2.941e-07 | -8.9622e-08 | 0.0060744 | 0.0060743 | 0.0060744 | 0.99816 | -0.034902 | 0.99824 | -0.033387 | 1.6688
134 | 0.025483 | 0.0063879 | -0.025482 | -0.0063872 | 9.8026e-07 | 6.0604e-07 | 0.038996 | 0.038996 | 0.038996 | 0.97239 | -0.53167 | 0.97235 | -0.53248 | 10.7132
135 | 0.014202 | 0.0035599 | -0.014201 | -0.0035591 | 1.5075e-06 | 8.4768e-07 | 0.021177 | 0.021177 | 0.021177 | 0.99793 | -0.038989 | 0.99782 | -0.041217 | 5.818
136 | -0.0015746 | -0.000394 | 0.0015746 | 0.00039396 | 7.06e-09 | -3.6128e-08 | 0.0024031 | 0.0024031 | 0.0024031 | 0.97487 | -0.48289 | 0.97487 | -0.48279 | 0.6602
137 | 0.0015746 | 0.000394 | -0.0015744 | -0.00039459 | 1.1573e-07 | -5.9208e-07 | 0.0024031 | 0.0024034 | 0.0024034 | 0.97487 | -0.48289 | 0.97479 | -0.48443 | 0.66027
138 | 0.058145 | 0.014638 | -0.05812 | -0.014623 | 2.503e-05 | 1.5069e-05 | 0.088775 | 0.088775 | 0.088775 | 0.97487 | -0.48279 | 0.97442 | -0.4918 | 8.1296
139 | -0.05972 | -0.015032 | 0.059739 | 0.015044 | 1.9104e-05 | 1.1539e-05 | 0.091178 | 0.091178 | 0.091178 | 0.97487 | -0.48279 | 0.97522 | -0.4761 | 8.3496
140 | 0.052027 | 0.013096 | -0.052019 | -0.013091 | 7.752e-06 | 4.5944e-06 | 0.07947 | 0.079471 | 0.079471 | 0.97442 | -0.4918 | 0.97426 | -0.49492 | 7.2775
141 | -0.086865 | -0.021842 | 0.086868 | 0.021844 | 2.8831e-06 | 1.796e-06 | 0.13257 | 0.13257 | 0.13257 | 0.97522 | -0.4761 | 0.97525 | -0.47541 | 12.1399
142 | -0.0030525 | -0.00076502 | 0.0030525 | 0.00076498 | 4.337e-08 | -3.7354e-08 | 0.0046826 | 0.0046825 | 0.0046826 | 0.97 | -0.5789 | 0.97002 | -0.5786 | 1.2864
143 | -0.029942 | -0.0075042 | 0.029967 | 0.0075194 | 2.4422e-05 | 1.5249e-05 | 0.045932 | 0.045932 | 0.045932 | 0.97002 | -0.5786 | 0.97088 | -0.5615 | 12.6186
144 | -0.048816 | -0.012287 | 0.04882 | 0.01229 | 4.0795e-06 | 2.3917e-06 | 0.074585 | 0.074584 | 0.074585 | 0.97417 | -0.49667 | 0.97426 | -0.49492 | 6.8301
145 | 0.031499 | 0.0079087 | -0.031485 | -0.0079001 | 1.3846e-05 | 8.6651e-06 | 0.048259 | 0.048259 | 0.048259 | 0.97135 | -0.55228 | 0.97088 | -0.5615 | 13.258
146 | -0.10138 | -0.025482 | 0.10144 | 0.02552 | 6.0561e-05 | 3.8001e-05 | 0.15471 | 0.15471 | 0.15471 | 0.97525 | -0.47541 | 0.97589 | -0.4629 | 14.1679
147 | -0.13327 | -0.033505 | 0.13332 | 0.033536 | 4.9824e-05 | 3.1526e-05 | 0.20324 | 0.20324 | 0.20324 | 0.97589 | -0.4629 | 0.97629 | -0.45508 | 18.6117
148 | 0.031824 | 0.0079851 | -0.031802 | -0.0079714 | 2.1968e-05 | 1.3749e-05 | 0.048528 | 0.048528 | 0.048528 | 0.97589 | -0.4629 | 0.97515 | -0.47739 | 13.3318
149 | -0.14727 | -0.037032 | 0.14737 | 0.037096 | 0.0001007 | 6.3851e-05 | 0.2245 | 0.2245 | 0.2245 | 0.97629 | -0.45508 | 0.97701 | -0.44077 | 20.5587
150 | 0.025354 | 0.0063555 | -0.025351 | -0.0063536 | 3.0869e-06 | 1.907e-06 | 0.038689 | 0.038689 | 0.038689 | 0.97515 | -0.47739 | 0.97502 | -0.47995 | 10.629
151 | -0.0009261 | -0.0002321 | 0.0009261 | 0.00023203 | 4.4024e-09 | -7.0519e-08 | 0.0014132 | 0.0014132 | 0.0014132 | 0.97514 | -0.47745 | 0.97515 | -0.47735 | 0.38824
152 | -0.001663 | -0.00041672 | 0.001663 | 0.00041665 | 1.4524e-08 | -6.5741e-08 | 0.0025376 | 0.0025376 | 0.0025376 | 0.97515 | -0.47735 | 0.97515 | -0.47717 | 0.69715
153 | -0.0024004 | -0.00060146 | 0.0024004 | 0.0006014 | 2.9582e-08 | -5.4424e-08 | 0.0036628 | 0.0036628 | 0.0036628 | 0.97515 | -0.47717 | 0.97517 | -0.47691 | 1.0063
154 | -0.0031384 | -0.00078634 | 0.0031384 | 0.0007863 | 5.1694e-08 | -4.1913e-08 | 0.0047888 | 0.0047887 | 0.0047888 | 0.97517 | -0.47691 | 0.97519 | -0.47657 | 1.3156
155 | 0.0070717 | 0.0017721 | -0.0070716 | -0.001772 | 9.5298e-08 | 3.2552e-08 | 0.010674 | 0.010674 | 0.010674 | 0.98583 | -0.26983 | 0.98581 | -0.27011 | 2.9324
156 | -0.0038768 | -0.00097135 | 0.0038768 | 0.00097133 | 7.7212e-08 | -2.3999e-08 | 0.0059154 | 0.0059154 | 0.0059154 | 0.97519 | -0.47657 | 0.97521 | -0.47615 | 1.6251
157 | 0.0055992 | 0.0014029 | -0.005599 | -0.0014028 | 1.6137e-07 | 2.9678e-08 | 0.0085422 | 0.0085422 | 0.0085422 | 0.97534 | -0.47344 | 0.97531 | -0.47404 | 2.3468
158 | 0.0046155 | 0.0011563 | -0.0046151 | -0.0011563 | 4.6253e-07 | -1.4366e-08 | 0.0070417 | 0.0070418 | 0.0070418 | 0.97531 | -0.47404 | 0.97521 | -0.47615 | 1.9346
159 | 0.0010215 | 0.0002559 | -0.0010215 | -0.00025602 | 7.7748e-09 | -1.1117e-07 | 0.0015251 | 0.0015252 | 0.0015252 | 0.99663 | -0.06375 | 0.99662 | -0.063909 | 0.41901

## res_trafo
| p_hv_mw | q_hv_mvar | p_lv_mw | q_lv_mvar | pl_mw | ql_mvar | i_hv_ka | i_lv_ka | vm_hv_pu | va_hv_degree | vm_lv_pu | va_lv_degree | loading_percent
0 | -1.2729e-15 | -1.3162e-15 | 0.00165 | 1.2699e-07 | 0.00165 | 1.2699e-07 | 5.2857e-17 | 0.0023815 | 0.99998 | 149.9956 | 1 | 0 | 0.2619

## res_ext_grid
| p_mw | q_mvar
0 | 0.47867 | 0.12297

## res_load
| p_mw | q_mvar
0 | 0.0040984 | 0.0010272
1 | 0.0023174 | 0.00058081
2 | 0.0017869 | 0.00044785
3 | 0.016291 | 0.0040828
4 | 0.014837 | 0.0037185
5 | 0.0059609 | 0.0014939
6 | 0.0012152 | 0.00030457
7 | 0.01154 | 0.0028922
8 | 0.0048577 | 0.0012175
9 | 0.0017397 | 0.00043601
10 | 0.0027215 | 0.00068208
11 | 0.0021802 | 0.0005464
12 | 0.0033047 | 0.00082823
13 | 0.0017196 | 0.00043098
14 | 0.0075703 | 0.0018973
15 | 0.0056909 | 0.0014263
16 | 0.011447 | 0.0028688
17 | 0.0046163 | 0.001157
18 | 0.0022977 | 0.00057585
19 | 0.0049019 | 0.0012285
20 | 0.0037277 | 0.00093424
21 | 0.0011933 | 0.00029907
22 | 0.00095401 | 0.0002391
23 | 0.00090356 | 0.00022645
24 | 0.00094488 | 0.00023681
25 | 0.0048476 | 0.0012149
26 | 0.0025206 | 0.00063173
27 | 0.0021424 | 0.00053695
28 | 0.0011949 | 0.00029946
29 | 0.00091039 | 0.00022817
30 | 0.0012238 | 0.00030672
31 | 0.00095552 | 0.00023948
32 | 0.00089169 | 0.00022348
33 | 0.0022879 | 0.0005734
34 | 0.0022018 | 0.00055181
35 | 0.00095496 | 0.00023934
36 | 0.0016154 | 0.00040485
37 | 0.0025932 | 0.00064992
38 | 0.0029993 | 0.0007517
39 | 0.0018973 | 0.00047551
40 | 0.0025712 | 0.0006444
41 | 0.0038698 | 0.00096987
42 | 0.0091395 | 0.0022906
43 | 0.0057828 | 0.0014493
44 | 0.0023846 | 0.00059763
45 | 0.0016617 | 0.00041646
46 | 0.0024086 | 0.00060365
47 | 0.004834 | 0.0012115
48 | 0.00063002 | 0.0001579
49 | 0.0023901 | 0.000599
50 | 0.0028283 | 0.00070885
51 | 0.00082326 | 0.00020633
52 | 0.0008888 | 0.00022276
53 | 0.0038813 | 0.00097276
54 | 0.0010272 | 0.00025744
55 | 0.0014742 | 0.00036948
56 | 0.0016185 | 0.00040564
57 | 0.00076005 | 0.00019049
58 | 0.00075963 | 0.00019038
59 | 0.00098637 | 0.00024721
60 | 0.00087543 | 0.0002194
61 | 0.0060636 | 0.0015197
62 | 0.00071579 | 0.00017939
63 | 0.0015491 | 0.00038824
64 | 0.0019965 | 0.00050037
65 | 0.00076402 | 0.00019148
66 | 0.00071231 | 0.00017852
67 | 0.00073698 | 0.0001847
68 | 0.0057735 | 0.001447
69 | 0.0024914 | 0.0006244
70 | 0.0022386 | 0.00056105
71 | 0.0013209 | 0.00033106
72 | 0.0022386 | 0.00056105
73 | 0.0016561 | 0.00041505
74 | 0.0016155 | 0.00040489
75 | 0.0056672 | 0.0014203
76 | 0.0015491 | 0.00038824
77 | 0.0028515 | 0.00071465
78 | 0.0038712 | 0.00097021
79 | 0.0010608 | 0.00026585
80 | 0.00070656 | 0.00017708
81 | 0.0023917 | 0.00059941
82 | 0.0014298 | 0.00035834
83 | 0.0013799 | 0.00034584
84 | 0.0017354 | 0.00043494
85 | 0.0023393 | 0.00058628
86 | 0.0083414 | 0.0020906
87 | 0.014551 | 0.0036469
88 | 0.013602 | 0.0034089
89 | 0.014201 | 0.0035591
90 | 0.0033107 | 0.00082975
91 | 0.0015744 | 0.00039459
92 | 0.0013801 | 0.00034587
93 | 0.0060931 | 0.0015271
94 | 0.027126 | 0.0067984
95 | 0.0030525 | 0.00076502
96 | 0.02689 | 0.0067392
97 | 0.001326 | 0.00033233
98 | 0.0012063 | 0.00030232
99 | 0.001912 | 0.0004792
100 | 0.014514 | 0.0036376
101 | 0.01395 | 0.0034961
102 | 0.0064474 | 0.0016159
103 | 0.013429 | 0.0033657
104 | 0.025351 | 0.0063536
105 | 0.0031991 | 0.00080176
106 | 0.0015187 | 0.00038061
107 | 0.0012601 | 0.00031581
108 | 0.0009261 | 0.0002321
109 | 0.0007369 | 0.00018468
110 | 0.00073739 | 0.00018481
111 | 0.00073792 | 0.00018494
112 | 0.0011886 | 0.0002979
113 | 0.00073835 | 0.00018505
114 | 0.0007603 | 0.00019055
115 | 0.00098351 | 0.00024649
116 | 0.00073824 | 0.00018502
117 | 0.00080784 | 0.00020246
118 | 0.0010215 | 0.00025602

## dtypes
| element | column | dtype
0 | bus | name | object
1 | bus | vn_kv | float64
2 | bus | type | object
3 | bus | zone | object
4 | bus | in_service | bool
5 | load | name | object
6 | load | bus | uint32
7 | load | p_mw | float64
8 | load | q_mvar | float64
9 | load | const_z_percent | float64
10 | load | const_i_percent | float64
11 | load | sn_mva | float64
12 | load | scaling | float64
13 | load | in_service | bool
14 | load | type | object
15 | ext_grid | name | object
16 | ext_grid | bus | uint32
17 | ext_grid | vm_pu | float64
18 | ext_grid | va_degree | float64
19 | ext_grid | slack_weight | float64
20 | ext_grid | in_service | bool
21 | line | name | object
22 | line | std_type | object
23 | line | from_bus | uint32
24 | line | to_bus | uint32
25 | line | length_km | float64
26 | line | r_ohm_per_km | float64
27 | line | x_ohm_per_km | float64
28 | line | c_nf_per_km | float64
29 | line | g_us_per_km | float64
30 | line | max_i_ka | float64
31 | line | df | float64
32 | line | parallel | uint32
33 | line | type | object
34 | line | in_service | bool
35 | trafo | name | object
36 | trafo | std_type | object
37 | trafo | hv_bus | uint32
38 | trafo | lv_bus | uint32
39 | trafo | sn_mva | float64
40 | trafo | vn_hv_kv | float64
41 | trafo | vn_lv_kv | float64
42 | trafo | vk_percent | float64
43 | trafo | vkr_percent | float64
44 | trafo | pfe_kw | float64
45 | trafo | i0_percent | float64
46 | trafo | shift_degree | float64
47 | trafo | tap_side | object
48 | trafo | tap_neutral | int32
49 | trafo | tap_min | int32
50 | trafo | tap_max | int32
51 | trafo | tap_step_percent | float64
52 | trafo | tap_step_degree | float64
53 | trafo | tap_pos | int32
54 | trafo | tap_phase_shifter | bool
55 | trafo | parallel | uint32
56 | trafo | df | float64
57 | trafo | in_service | bool
58 | line_geodata | coords | object
59 | bus_geodata | x | float64
60 | bus_geodata | y | float64
61 | bus_geodata | coords | object
62 | res_bus | vm_pu | float64
63 | res_bus | va_degree | float64
64 | res_bus | p_mw | float64
65 | res_bus | q_mvar | float64
66 | res_line | p_from_mw | float64
67 | res_line | q_from_mvar | float64
68 | res_line | p_to_mw | float64
69 | res_line | q_to_mvar | float64
70 | res_line | pl_mw | float64
71 | res_line | ql_mvar | float64
72 | res_line | i_from_ka | float64
73 | res_line | i_to_ka | float64
74 | res_line | i_ka | float64
75 | res_line | vm_from_pu | float64
76 | res_line | va_from_degree | float64
77 | res_line | vm_to_pu | float64
78 | res_line | va_to_degree | float64
79 | res_line | loading_percent | float64
80 | res_trafo | p_hv_mw | float64
81 | res_trafo | q_hv_mvar | float64
82 | res_trafo | p_lv_mw | float64
83 | res_trafo | q_lv_mvar | float64
84 | res_trafo | pl_mw | float64
85 | res_trafo | ql_mvar | float64
86 | res_trafo | i_hv_ka | float64
87 | res_trafo | i_lv_ka | float64
88 | res_trafo | vm_hv_pu | float64
89 | res_trafo | va_hv_degree | float64
90 | res_trafo | vm_lv_pu | float64
91 | res_trafo | va_lv_degree | float64
92 | res_trafo | loading_percent | float64
93 | res_ext_grid | p_mw | float64
94 | res_ext_grid | q_mvar | float64
95 | res_load | p_mw | float64
96 | res_load | q_mvar | float64

## parameters
| version | format_version | converged | OPF_converged | name | f_hz | sn_mva
0 | 2.14.6 | 2.14.0 | TRUE | FALSE |  | 50 | 1