## bus
| name | vn_kv | type | zone | in_service
0 | bus_LV_224-7_0_3_node_0 | 0.4 | n |  | TRUE
1 | bus_LV_224-7_0_3_node_1 | 0.4 | n |  | TRUE
2 | bus_LV_224-7_0_3_node_2 | 0.4 | n |  | TRUE
3 | bus_LV_224-7_0_3_node_3 | 0.4 | n |  | TRUE
4 | bus_LV_224-7_0_3_node_4 | 0.4 | n |  | TRUE
5 | bus_LV_224-7_0_3_node_5 | 0.4 | n |  | TRUE
6 | bus_LV_224-7_0_3_node_19 | 0.4 | n |  | TRUE
7 | bus_LV_224-7_0_3_node_20 | 0.4 | n |  | TRUE
8 | bus_LV_224-7_0_3_node_8 | 0.4 | n |  | TRUE
9 | bus_LV_224-7_0_3_node_41 | 0.4 | n |  | TRUE
10 | bus_LV_224-7_0_3_node_59 | 0.4 | n |  | TRUE
11 | bus_LV_224-7_0_3_node_58 | 0.4 | n |  | TRUE
12 | bus_LV_224-7_0_3_node_56 | 0.4 | n |  | TRUE
13 | bus_LV_224-7_0_3_node_7 | 0.4 | n |  | TRUE
14 | bus_LV_224-7_0_3_node_61 | 0.4 | n |  | TRUE
15 | bus_LV_224-7_0_3_node_68 | 0.4 | n |  | TRUE
16 | bus_LV_224-7_0_3_node_21 | 0.4 | n |  | TRUE
17 | bus_LV_224-7_0_3_node_16 | 0.4 | n |  | TRUE
18 | bus_LV_224-7_0_3_node_42 | 0.4 | n |  | TRUE
19 | bus_LV_224-7_0_3_node_105 | 0.4 | n |  | TRUE
20 | bus_LV_224-7_0_3_node_18 | 0.4 | n |  | TRUE
21 | bus_LV_224-7_0_3_node_103 | 0.4 | n |  | TRUE
22 | bus_LV_224-7_0_3_node_43 | 0.4 | n |  | TRUE
23 | bus_LV_224-7_0_3_node_22 | 0.4 | n |  | TRUE
24 | bus_LV_224-7_0_3_node_23 | 0.4 | n |  | TRUE
25 | bus_LV_224-7_0_3_node_24 | 0.4 | n |  | TRUE
26 | bus_LV_224-7_0_3_node_25 | 0.4 | n |  | TRUE
27 | bus_LV_224-7_0_3_node_26 | 0.4 | n |  | TRUE
28 | bus_LV_224-7_0_3_node_27 | 0.4 | n |  | TRUE
29 | bus_LV_224-7_0_3_node_28 | 0.4 | n |  | TRUE
30 | bus_LV_224-7_0_3_node_35 | 0.4 | n |  | TRUE
31 | bus_LV_224-7_0_3_node_57 | 0.4 | n |  | TRUE
32 | bus_LV_224-7_0_3_node_88 | 0.4 | n |  | TRUE
33 | bus_LV_224-7_0_3_node_29 | 0.4 | n |  | TRUE
34 | bus_LV_224-7_0_3_node_89 | 0.4 | n |  | TRUE
35 | bus_LV_224-7_0_3_node_87 | 0.4 | n |  | TRUE
36 | bus_LV_224-7_0_3_node_30 | 0.4 | n |  | TRUE
37 | bus_LV_224-7_0_3_node_31 | 0.4 | n |  | TRUE
38 | bus_LV_224-7_0_3_node_126 | 0.4 | n |  | TRUE
39 | bus_LV_224-7_0_3_node_32 | 0.4 | n |  | TRUE
40 | bus_LV_224-7_0_3_node_49 | 0.4 | n |  | TRUE
41 | bus_LV_224-7_0_3_node_33 | 0.4 | n |  | TRUE
42 | bus_LV_224-7_0_3_node_50 | 0.4 | n |  | TRUE
43 | bus_LV_224-7_0_3_node_67 | 0.4 | n |  | TRUE
44 | bus_LV_224-7_0_3_node_34 | 0.4 | n |  | TRUE
45 | bus_LV_224-7_0_3_node_36 | 0.4 | n |  | TRUE
46 | bus_LV_224-7_0_3_node_44 | 0.4 | n |  | TRUE
47 | bus_LV_224-7_0_3_node_52 | 0.4 | n |  | TRUE
48 | bus_LV_224-7_0_3_node_53 | 0.4 | n |  | TRUE
49 | bus_LV_224-7_0_3_node_122 | 0.4 | n |  | TRUE
50 | bus_LV_224-7_0_3_node_121 | 0.4 | n |  | TRUE
51 | bus_LV_224-7_0_3_node_54 | 0.4 | n |  | TRUE
52 | bus_LV_224-7_0_3_node_55 | 0.4 | n |  | TRUE
53 | bus_LV_224-7_0_3_node_60 | 0.4 | n |  | TRUE
54 | bus_LV_224-7_0_3_node_62 | 0.4 | n |  | TRUE
55 | bus_LV_224-7_0_3_node_66 | 0.4 | n |  | TRUE
56 | bus_LV_224-7_0_3_node_63 | 0.4 | n |  | TRUE
57 | bus_LV_224-7_0_3_node_64 | 0.4 | n |  | TRUE
58 | bus_LV_224-7_0_3_node_65 | 0.4 | n |  | TRUE
59 | bus_LV_224-7_0_3_node_69 | 0.4 | n |  | TRUE
60 | bus_LV_224-7_0_3_node_70 | 0.4 | n |  | TRUE
61 | bus_LV_224-7_0_3_node_71 | 0.4 | n |  | TRUE
62 | bus_LV_224-7_0_3_node_148 | 0.4 | n |  | TRUE
63 | bus_LV_224-7_0_3_node_104 | 0.4 | n |  | TRUE
64 | bus_MV_371_0_node_113 | 20 | n |  | TRUE

## load
| name | bus | p_mw | q_mvar | const_z_percent | const_i_percent | sn_mva | scaling | in_service | type
0 | LV_224-7_0_3_load_0 | 0 | 0.001063 | 0.00026641 | 0 | 0 |  | 1 | TRUE | wye
1 | LV_224-7_0_3_load_19 | 6 | 0.0059284 | 0.0014858 | 0 | 0 |  | 1 | TRUE | wye
2 | LV_224-7_0_3_load_41 | 9 | 0.0018522 | 0.00046422 | 0 | 0 |  | 1 | TRUE | wye
3 | LV_224-7_0_3_load_59 | 10 | 0.0009548 | 0.0002393 | 0 | 0 |  | 1 | TRUE | wye
4 | LV_224-7_0_3_load_58 | 11 | 0.004625 | 0.0011591 | 0 | 0 |  | 1 | TRUE | wye
5 | LV_224-7_0_3_load_56 | 12 | 0.0026776 | 0.00067107 | 0 | 0 |  | 1 | TRUE | wye
6 | LV_224-7_0_3_load_68 | 15 | 0.0032171 | 0.00080628 | 0 | 0 |  | 1 | TRUE | wye
7 | LV_224-7_0_3_load_21 | 16 | 0.0018044 | 0.00045223 | 0 | 0 |  | 1 | TRUE | wye
8 | LV_224-7_0_3_load_105 | 19 | 0.012588 | 0.0031548 | 0 | 0 |  | 1 | TRUE | wye
9 | LV_224-7_0_3_load_43 | 22 | 0.0023471 | 0.00058824 | 0 | 0 |  | 1 | TRUE | wye
10 | LV_224-7_0_3_load_22 | 23 | 0.009195 | 0.0023045 | 0 | 0 |  | 1 | TRUE | wye
11 | LV_224-7_0_3_load_25 | 26 | 0.00068661 | 0.00017208 | 0 | 0 |  | 1 | TRUE | wye
12 | LV_224-7_0_3_load_26 | 27 | 0.0041332 | 0.0010359 | 0 | 0 |  | 1 | TRUE | wye
13 | LV_224-7_0_3_load_28 | 29 | 0.00162 | 0.00040601 | 0 | 0 |  | 1 | TRUE | wye
14 | LV_224-7_0_3_load_35 | 30 | 0.0016427 | 0.00041169 | 0 | 0 |  | 1 | TRUE | wye
15 | LV_224-7_0_3_load_57 | 31 | 0.0015334 | 0.00038432 | 0 | 0 |  | 1 | TRUE | wye
16 | LV_224-7_0_3_load_88 | 32 | 0.0012984 | 0.00032541 | 0 | 0 |  | 1 | TRUE | wye
17 | LV_224-7_0_3_load_89 | 34 | 0.0045943 | 0.0011514 | 0 | 0 |  | 1 | TRUE | wye
18 | LV_224-7_0_3_load_87 | 35 | 0.0018851 | 0.00047245 | 0 | 0 |  | 1 | TRUE | wye
19 | LV_224-7_0_3_load_126 | 38 | 0.0046647 | 0.0011691 | 0 | 0 |  | 1 | TRUE | wye
20 | LV_224-7_0_3_load_49 | 40 | 0.078714 | 0.019728 | 0 | 0 |  | 1 | TRUE | wye
21 | LV_224-7_0_3_load_67 | 43 | 0.041174 | 0.010319 | 0 | 0 |  | 1 | TRUE | wye
22 | LV_224-7_0_3_load_34 | 44 | 0.0046785 | 0.0011725 | 0 | 0 |  | 1 | TRUE | wye
23 | LV_224-7_0_3_load_36 | 45 | 0.0011559 | 0.0002897 | 0 | 0 |  | 1 | TRUE | wye
24 | LV_224-7_0_3_load_44 | 46 | 0.0096532 | 0.0024193 | 0 | 0 |  | 1 | TRUE | wye
25 | LV_224-7_0_3_load_122 | 49 | 0.004368 | 0.0010947 | 0 | 0 |  | 1 | TRUE | wye
26 | LV_224-7_0_3_load_121 | 50 | 0.0043918 | 0.0011007 | 0 | 0 |  | 1 | TRUE | wye
27 | LV_224-7_0_3_load_60 | 53 | 0.0032448 | 0.00081322 | 0 | 0 |  | 1 | TRUE | wye
28 | LV_224-7_0_3_load_62 | 54 | 0.0016649 | 0.00041727 | 0 | 0 |  | 1 | TRUE | wye
29 | LV_224-7_0_3_load_63 | 56 | 0.0086906 | 0.0021781 | 0 | 0 |  | 1 | TRUE | wye
30 | LV_224-7_0_3_load_64 | 57 | 0.00069005 | 0.00017294 | 0 | 0 |  | 1 | TRUE | wye
31 | LV_224-7_0_3_load_65 | 58 | 0.00066283 | 0.00016612 | 0 | 0 |  | 1 | TRUE | wye
32 | LV_224-7_0_3_load_69 | 59 | 0.0021601 | 0.00054137 | 0 | 0 |  | 1 | TRUE | wye
33 | LV_224-7_0_3_load_148 | 62 | 0.02015 | 0.0050501 | 0 | 0 |  | 1 | TRUE | wye
34 | LV_224-7_0_3_load_104 | 63 | 0.0042108 | 0.0010553 | 0 | 0 |  | 1 | TRUE | wye

## ext_grid
| name | bus | vm_pu | va_degree | slack_weight | in_service
0 |  | 48 | 1 | 0 | 1 | TRUE

## line
| name | std_type | from_bus | to_bus | length_km | r_ohm_per_km | x_ohm_per_km | c_nf_per_km | g_us_per_km | max_i_ka | df | parallel | type | in_service
0 | LV_224-7_0_3_line_0 |  | 0 | 1 | 0.014308 | 0.125 | 0.08 | 261 | 0 | 0.364 | 1 | 1 | cs | TRUE
1 | LV_224-7_0_3_line_1 |  | 0 | 2 | 0.04387 | 0.125 | 0.08 | 261 | 0 | 0.364 | 1 | 1 | cs | TRUE
2 | LV_224-7_0_3_line_2 |  | 1 | 3 | 0.013956 | 0.125 | 0.08 | 261 | 0 | 0.364 | 1 | 1 | cs | TRUE
3 | LV_224-7_0_3_line_3 |  | 1 | 4 | 0.004081 | 0.125 | 0.08 | 261 | 0 | 0.364 | 1 | 2 | cs | TRUE
4 | LV_224-7_0_3_line_4 |  | 1 | 5 | 0.041877 | 0.125 | 0.08 | 261 | 0 | 0.364 | 1 | 2 | cs | TRUE
5 | LV_224-7_0_3_line_5 |  | 2 | 6 | 0.013937 | 0.125 | 0.08 | 261 | 0 | 0.364 | 1 | 1 | cs | TRUE
6 | LV_224-7_0_3_line_6 |  | 2 | 7 | 0.03396 | 0.125 | 0.08 | 261 | 0 | 0.364 | 1 | 1 | cs | TRUE
7 | LV_224-7_0_3_line_7 |  | 3 | 8 | 0.004647 | 0.125 | 0.08 | 261 | 0 | 0.364 | 1 | 1 | cs | TRUE
8 | LV_224-7_0_3_line_8 |  | 3 | 9 | 0.022874 | 0.125 | 0.08 | 261 | 0 | 0.364 | 1 | 1 | cs | TRUE
9 | LV_224-7_0_3_line_9 |  | 4 | 10 | 0.027162 | 0.125 | 0.08 | 261 | 0 | 0.364 | 1 | 2 | cs | TRUE
10 | LV_224-7_0_3_line_10 |  | 5 | 11 | 0.014984 | 0.125 | 0.08 | 261 | 0 | 0.364 | 1 | 2 | cs | TRUE
11 | LV_224-7_0_3_line_11 |  | 5 | 12 | 0.019251 | 0.125 | 0.08 | 261 | 0 | 0.364 | 1 | 1 | cs | TRUE
12 | LV_224-7_0_3_line_12 |  | 7 | 22 | 0.024645 | 0.125 | 0.08 | 261 | 0 | 0.364 | 1 | 1 | cs | TRUE
13 | LV_224-7_0_3_line_13 |  | 8 | 16 | 0.032473 | 0.125 | 0.08 | 261 | 0 | 0.364 | 1 | 1 | cs | TRUE
14 | LV_224-7_0_3_line_14 |  | 10 | 52 | 0.012054 | 0.125 | 0.08 | 261 | 0 | 0.364 | 1 | 2 | cs | TRUE
15 | LV_224-7_0_3_line_15 |  | 11 | 47 | 0.011401 | 0.125 | 0.08 | 261 | 0 | 0.364 | 1 | 2 | cs | TRUE
16 | LV_224-7_0_3_line_16 |  | 12 | 31 | 0.011508 | 0.125 | 0.08 | 261 | 0 | 0.364 | 1 | 1 | cs | TRUE
17 | LV_224-7_0_3_line_17 |  | 13 | 14 | 0.032222 | 0.125 | 0.08 | 261 | 0 | 0.364 | 1 | 1 | cs | TRUE
18 | LV_224-7_0_3_line_18 |  | 13 | 15 | 0.034748 | 0.125 | 0.08 | 261 | 0 | 0.364 | 1 | 1 | cs | TRUE
19 | LV_224-7_0_3_line_19 |  | 14 | 54 | 0.022787 | 0.125 | 0.08 | 261 | 0 | 0.364 | 1 | 1 | cs | TRUE
20 | LV_224-7_0_3_line_20 |  | 14 | 51 | 0.003333 | 0.125 | 0.08 | 261 | 0 | 0.364 | 1 | 2 | cs | TRUE
21 | LV_224-7_0_3_line_21 |  | 14 | 53 | 0.012438 | 0.125 | 0.08 | 261 | 0 | 0.364 | 1 | 2 | cs | TRUE
22 | LV_224-7_0_3_line_22 |  | 15 | 59 | 0.050204 | 0.125 | 0.08 | 261 | 0 | 0.364 | 1 | 1 | cs | TRUE
23 | LV_224-7_0_3_line_23 |  | 17 | 18 | 0.004485 | 0.125 | 0.08 | 261 | 0 | 0.364 | 1 | 1 | cs | TRUE
24 | LV_224-7_0_3_line_24 |  | 17 | 19 | 0.022412 | 0.125 | 0.08 | 261 | 0 | 0.364 | 1 | 1 | cs | TRUE
25 | LV_224-7_0_3_line_25 |  | 18 | 46 | 0.019492 | 0.125 | 0.08 | 261 | 0 | 0.364 | 1 | 1 | cs | TRUE
26 | LV_224-7_0_3_line_26 |  | 18 | 22 | 0.017339 | 0.125 | 0.08 | 261 | 0 | 0.364 | 1 | 1 | cs | TRUE
27 | LV_224-7_0_3_line_27 |  | 19 | 20 | 0.020149 | 0.125 | 0.08 | 261 | 0 | 0.364 | 1 | 1 | cs | TRUE
28 | LV_224-7_0_3_line_28 |  | 20 | 21 | 0.003576 | 0.125 | 0.08 | 261 | 0 | 0.364 | 1 | 1 | cs | TRUE
29 | LV_224-7_0_3_line_29 |  | 21 | 63 | 0.0059905 | 0.125 | 0.08 | 261 | 0 | 0.364 | 1 | 1 | cs | TRUE
30 | LV_224-7_0_3_line_30 |  | 23 | 24 | 0.021441 | 0.125 | 0.08 | 261 | 0 | 0.364 | 1 | 1 | cs | TRUE
31 | LV_224-7_0_3_line_31 |  | 23 | 25 | 0.025328 | 0.125 | 0.08 | 261 | 0 | 0.364 | 1 | 1 | cs | TRUE
32 | LV_224-7_0_3_line_32 |  | 24 | 26 | 0.035913 | 0.125 | 0.08 | 261 | 0 | 0.364 | 1 | 1 | cs | TRUE
33 | LV_224-7_0_3_line_33 |  | 24 | 27 | 0.009047 | 0.125 | 0.08 | 261 | 0 | 0.364 | 1 | 1 | cs | TRUE
34 | LV_224-7_0_3_line_34 |  | 25 | 28 | 0.013896 | 0.125 | 0.08 | 261 | 0 | 0.364 | 1 | 1 | cs | TRUE
35 | LV_224-7_0_3_line_35 |  | 25 | 29 | 0.065873 | 0.125 | 0.08 | 261 | 0 | 0.364 | 1 | 1 | cs | TRUE
36 | LV_224-7_0_3_line_36 |  | 26 | 30 | 0.00075639 | 0.125 | 0.08 | 261 | 0 | 0.364 | 1 | 1 | cs | TRUE
37 | LV_224-7_0_3_line_37 |  | 27 | 31 | 0.014183 | 0.125 | 0.08 | 261 | 0 | 0.364 | 1 | 1 | cs | TRUE
38 | LV_224-7_0_3_line_38 |  | 28 | 32 | 0.0026979 | 0.125 | 0.08 | 261 | 0 | 0.364 | 1 | 1 | cs | TRUE
39 | LV_224-7_0_3_line_39 |  | 30 | 44 | 0.012084 | 0.125 | 0.08 | 261 | 0 | 0.364 | 1 | 1 | cs | TRUE
40 | LV_224-7_0_3_line_40 |  | 33 | 34 | 0.016757 | 0.125 | 0.08 | 261 | 0 | 0.364 | 1 | 1 | cs | TRUE
41 | LV_224-7_0_3_line_41 |  | 33 | 35 | 0.012945 | 0.125 | 0.08 | 261 | 0 | 0.364 | 1 | 1 | cs | TRUE
42 | LV_224-7_0_3_line_42 |  | 34 | 39 | 0.017804 | 0.125 | 0.08 | 261 | 0 | 0.364 | 1 | 1 | cs | TRUE
43 | LV_224-7_0_3_line_43 |  | 36 | 37 | 0.007748 | 0.125 | 0.08 | 261 | 0 | 0.364 | 1 | 1 | cs | TRUE
44 | LV_224-7_0_3_line_44 |  | 36 | 38 | 0.027528 | 0.125 | 0.08 | 261 | 0 | 0.364 | 1 | 2 | cs | TRUE
45 | LV_224-7_0_3_line_45 |  | 37 | 39 | 0.023774 | 0.125 | 0.08 | 261 | 0 | 0.364 | 1 | 1 | cs | TRUE
46 | LV_224-7_0_3_line_46 |  | 37 | 40 | 0.019581 | 0.125 | 0.08 | 261 | 0 | 0.364 | 1 | 1 | cs | TRUE
47 | LV_224-7_0_3_line_47 |  | 38 | 47 | 0.0027377 | 0.125 | 0.08 | 261 | 0 | 0.364 | 1 | 2 | cs | TRUE
48 | LV_224-7_0_3_line_48 |  | 40 | 42 | 0.024598 | 0.125 | 0.08 | 261 | 0 | 0.364 | 1 | 1 | cs | TRUE
49 | LV_224-7_0_3_line_49 |  | 41 | 42 | 0.008898 | 0.125 | 0.08 | 261 | 0 | 0.364 | 1 | 1 | cs | TRUE
50 | LV_224-7_0_3_line_50 |  | 41 | 43 | 0.10974 | 0.125 | 0.08 | 261 | 0 | 0.364 | 1 | 1 | cs | TRUE
51 | LV_224-7_0_3_line_51 |  | 44 | 45 | 0.0042057 | 0.125 | 0.08 | 261 | 0 | 0.364 | 1 | 1 | cs | TRUE
52 | LV_224-7_0_3_line_52 |  | 48 | 49 | 0.018347 | 0.125 | 0.08 | 261 | 0 | 0.364 | 1 | 1 | cs | TRUE
53 | LV_224-7_0_3_line_53 |  | 48 | 50 | 0.030605 | 0.125 | 0.08 | 261 | 0 | 0.364 | 1 | 2 | cs | TRUE
54 | LV_224-7_0_3_line_54 |  | 50 | 51 | 0.014189 | 0.125 | 0.08 | 261 | 0 | 0.364 | 1 | 2 | cs | TRUE
55 | LV_224-7_0_3_line_55 |  | 52 | 53 | 0.025947 | 0.125 | 0.08 | 261 | 0 | 0.364 | 1 | 2 | cs | TRUE
56 | LV_224-7_0_3_line_56 |  | 54 | 55 | 0.016464 | 0.125 | 0.08 | 261 | 0 | 0.364 | 1 | 1 | cs | TRUE
57 | LV_224-7_0_3_line_57 |  | 55 | 57 | 0.014937 | 0.125 | 0.08 | 261 | 0 | 0.364 | 1 | 1 | cs | TRUE
58 | LV_224-7_0_3_line_58 |  | 56 | 57 | 0.014716 | 0.125 | 0.08 | 261 | 0 | 0.364 | 1 | 1 | cs | TRUE
59 | LV_224-7_0_3_line_59 |  | 56 | 58 | 0.01848 | 0.125 | 0.08 | 261 | 0 | 0.364 | 1 | 1 | cs | TRUE
60 | LV_224-7_0_3_line_60 |  | 59 | 60 | 0.099256 | 0.125 | 0.08 | 261 | 0 | 0.364 | 1 | 1 | cs | TRUE
61 | LV_224-7_0_3_line_61 |  | 60 | 61 | 0.025931 | 0.125 | 0.08 | 261 | 0 | 0.364 | 1 | 1 | cs | TRUE
62 | LV_224-7_0_3_line_62 |  | 61 | 62 | 0.004252 | 0.125 | 0.08 | 261 | 0 | 0.364 | 1 | 1 | cs | TRUE

## trafo
| name | std_type | hv_bus | lv_bus | sn_mva | vn_hv_kv | vn_lv_kv | vk_percent | vkr_percent | pfe_kw | i0_percent | shift_degree | tap_side | tap_neutral | tap_min | tap_max | tap_step_percent | tap_step_degree | tap_pos | tap_phase_shifter | parallel | df | in_service
0 | LV_224-7_0_3_trafo_53 | 0.63 MVA 20/0.4 kV | 64 | 48 | 0.63 | 20 | 0.4 | 6 | 1.206 | 1.65 | 0.2619 | 150 | hv | 0 | -2 | 2 | 2.5 | 0 | 0 | FALSE | 1 | 1 | TRUE

## line_geodata
| x0 | y0 | x1 | y1 | x2 | y2 | x3 | y3 | x4 | y4 | x5 | y5
0 | 2690972.8258 | 1263625.9572 | 2690962.0603 | 1263622.5667 | 2690959.2067 | 1263621.575
1 | 2690917.7681 | 1263607.1733 | 2690959.2067 | 1263621.575
2 | 2690972.8258 | 1263625.9572 | 2690968.25 | 1263632.0362 | 2690962.7026 | 1263635.1645
3 | 2690972.8258 | 1263625.9572 | 2690976.6687 | 1263627.3619
4 | 2690986.0259 | 1263586.2061 | 2690972.8258 | 1263625.9572
5 | 2690919.7732 | 1263593.3819 | 2690917.7681 | 1263607.1733
6 | 2690885.9534 | 1263595.0412 | 2690917.7681 | 1263607.1733
7 | 2690962.7026 | 1263635.1645 | 2690962.94 | 1263639.8052
8 | 2690962.7026 | 1263635.1645 | 2690940.0359 | 1263638.2378
9 | 2690976.6687 | 1263627.3619 | 2691002.1804 | 1263636.6845
10 | 2690986.0259 | 1263586.2061 | 2690990.5497 | 1263571.9215
11 | 2690986.0259 | 1263586.2061 | 2690966.8552 | 1263584.4511
12 | 2690885.9534 | 1263595.0412 | 2690884.5973 | 1263598.4787 | 2690887.0338 | 1263599.7394 | 2690889.5121 | 1263617.7764
13 | 2690962.94 | 1263639.8052 | 2690963.1964 | 1263644.6797 | 2690951.8348 | 1263659.9506 | 2690945.6788 | 1263665.8948
14 | 2691013.6207 | 1263640.4743 | 2691005.5469 | 1263637.9147 | 2691002.1804 | 1263636.6845
15 | 2690993.9917 | 1263561.0529 | 2690990.5497 | 1263571.9215
16 | 2690966.8552 | 1263584.4511 | 2690962.9538 | 1263584.094 | 2690955.4056 | 1263583.2931
17 | 2691045.3689 | 1263683.7867 | 2691045.1736 | 1263678.3682 | 2691050.2196 | 1263652.0469
18 | 2691045.3689 | 1263683.7867 | 2691060.5054 | 1263685.5878 | 2691068.8261 | 1263687.7621 | 2691079.7283 | 1263687.9919
19 | 2691050.2196 | 1263652.0469 | 2691072.7662 | 1263655.3512
20 | 2691050.7975 | 1263648.7643 | 2691050.2196 | 1263652.0469
21 | 2691050.2196 | 1263652.0469 | 2691038.3601 | 1263648.297
22 | 2691079.7283 | 1263687.9919 | 2691129.9208 | 1263689.0495
23 | 2690884.4408 | 1263631.6807 | 2690882.4878 | 1263635.7206
24 | 2690882.4878 | 1263635.7206 | 2690878.2814 | 1263632.9649 | 2690873.1607 | 1263630.3953 | 2690865.5876 | 1263627.1096 | 2690862.4859 | 1263625.7203
25 | 2690884.4408 | 1263631.6807 | 2690866.5823 | 1263623.8698
26 | 2690884.4408 | 1263631.6807 | 2690885.4602 | 1263629.5614 | 2690887.0964 | 1263626.0392 | 2690890.5432 | 1263625.2805 | 2690889.5121 | 1263617.7764
27 | 2690843.9362 | 1263617.8585 | 2690856.9238 | 1263623.2289 | 2690862.4859 | 1263625.7203
28 | 2690845.1255 | 1263614.4851 | 2690843.9362 | 1263617.8585
29 | 2690845.1255 | 1263614.4851 | 2690839.572 | 1263612.239
30 | 2690932.3057 | 1263580.8423 | 2690931.6581 | 1263559.4108
31 | 2690930.8931 | 1263534.0942 | 2690931.6581 | 1263559.4108
32 | 2690932.3057 | 1263580.8423 | 2690896.7904 | 1263575.5136
33 | 2690932.3057 | 1263580.8423 | 2690941.3022 | 1263581.7968
34 | 2690930.8931 | 1263534.0942 | 2690929.4635 | 1263520.2722
35 | 2690930.8931 | 1263534.0942 | 2690865.0271 | 1263535.0406
36 | 2690896.7904 | 1263575.5136 | 2690896.0424 | 1263575.4014
37 | 2690941.3022 | 1263581.7968 | 2690955.4056 | 1263583.2931
38 | 2690929.4635 | 1263520.2722 | 2690931.9432 | 1263519.2095
39 | 2690884.0924 | 1263573.6084 | 2690896.0424 | 1263575.4014
40 | 2690972.7707 | 1263509.6407 | 2690989.4288 | 1263507.8215
41 | 2690972.7707 | 1263509.6407 | 2690959.9025 | 1263511.0508
42 | 2691007.128 | 1263505.8885 | 2690989.4288 | 1263507.8215
43 | 2691001.7627 | 1263531.9157 | 2691009.1666 | 1263529.5611
44 | 2691001.7627 | 1263531.9157 | 2691001.2365 | 1263537.223 | 2691000.4115 | 1263541.3915 | 2690994.8414 | 1263558.4504
45 | 2691007.128 | 1263505.8885 | 2691008.2801 | 1263520.1065 | 2691008.8777 | 1263523.8632 | 2691009.1666 | 1263529.5611
46 | 2691009.1666 | 1263529.5611 | 2691015.531 | 1263528.6694 | 2691028.5905 | 1263527.0922
47 | 2690993.9917 | 1263561.0529 | 2690994.8414 | 1263558.4504
48 | 2691053.0114 | 1263524.1427 | 2691028.5905 | 1263527.0922
49 | 2691061.9047 | 1263523.4013 | 2691053.0114 | 1263524.1427
50 | 2691061.9047 | 1263523.4013 | 2691095.2222 | 1263520.6343 | 2691121.6269 | 1263515.7371 | 2691169.4377 | 1263503.1025
51 | 2690884.0924 | 1263573.6084 | 2690879.9332 | 1263572.9844
52 | 2691046.7313 | 1263604.1548 | 2691064.9981 | 1263602.4381
53 | 2691046.7313 | 1263604.1548 | 2691049.5095 | 1263634.6335
54 | 2691050.7975 | 1263648.7643 | 2691049.5095 | 1263634.6335
55 | 2691013.6207 | 1263640.4743 | 2691038.3601 | 1263648.297
56 | 2691089.0559 | 1263657.7384 | 2691072.7662 | 1263655.3512
57 | 2691089.0559 | 1263657.7384 | 2691103.9008 | 1263656.0797
58 | 2691118.5255 | 1263654.4455 | 2691103.9008 | 1263656.0797
59 | 2691136.8913 | 1263652.3933 | 2691118.5255 | 1263654.4455
60 | 2691228.9551 | 1263689.9429 | 2691208.6016 | 1263688.4055 | 2691167.4926 | 1263687.4598 | 2691159.6961 | 1263688.9074 | 2691149.45 | 1263689.4611 | 2691129.9208 | 1263689.0495
61 | 2691246.7155 | 1263680.854 | 2691228.1562 | 1263682.6469 | 2691228.9551 | 1263689.9429
62 | 2691245.8381 | 1263676.6927 | 2691246.7155 | 1263680.854

## bus_geodata
| x | y | coords
0 | 2690959.2067 | 1263621.575
1 | 2690972.8258 | 1263625.9572
2 | 2690917.7681 | 1263607.1733
3 | 2690962.7026 | 1263635.1645
4 | 2690976.6687 | 1263627.3619
5 | 2690986.0259 | 1263586.2061
6 | 2690919.7732 | 1263593.3819
7 | 2690885.9534 | 1263595.0412
8 | 2690962.94 | 1263639.8052
9 | 2690940.0359 | 1263638.2378
10 | 2691002.1804 | 1263636.6845
11 | 2690990.5497 | 1263571.9215
12 | 2690966.8552 | 1263584.4511
13 | 2691045.3689 | 1263683.7867
14 | 2691050.2196 | 1263652.0469
15 | 2691079.7283 | 1263687.9919
16 | 2690945.6788 | 1263665.8948
17 | 2690882.4878 | 1263635.7206
18 | 2690884.4408 | 1263631.6807
19 | 2690862.4859 | 1263625.7203
20 | 2690843.9362 | 1263617.8585
21 | 2690845.1255 | 1263614.4851
22 | 2690889.5121 | 1263617.7764
23 | 2690931.6581 | 1263559.4108
24 | 2690932.3057 | 1263580.8423
25 | 2690930.8931 | 1263534.0942
26 | 2690896.7904 | 1263575.5136
27 | 2690941.3022 | 1263581.7968
28 | 2690929.4635 | 1263520.2722
29 | 2690865.0271 | 1263535.0406
30 | 2690896.0424 | 1263575.4014
31 | 2690955.4056 | 1263583.2931
32 | 2690931.9432 | 1263519.2095
33 | 2690972.7707 | 1263509.6407
34 | 2690989.4288 | 1263507.8215
35 | 2690959.9025 | 1263511.0508
36 | 2691001.7627 | 1263531.9157
37 | 2691009.1666 | 1263529.5611
38 | 2690994.8414 | 1263558.4504
39 | 2691007.128 | 1263505.8885
40 | 2691028.5905 | 1263527.0922
41 | 2691061.9047 | 1263523.4013
42 | 2691053.0114 | 1263524.1427
43 | 2691169.4377 | 1263503.1025
44 | 2690884.0924 | 1263573.6084
45 | 2690879.9332 | 1263572.9844
46 | 2690866.5823 | 1263623.8698
47 | 2690993.9917 | 1263561.0529
48 | 2691046.7313 | 1263604.1548
49 | 2691064.9981 | 1263602.4381
50 | 2691049.5095 | 1263634.6335
51 | 2691050.7975 | 1263648.7643
52 | 2691013.6207 | 1263640.4743
53 | 2691038.3601 | 1263648.297
54 | 2691072.7662 | 1263655.3512
55 | 2691089.0559 | 1263657.7384
56 | 2691118.5255 | 1263654.4455
57 | 2691103.9008 | 1263656.0797
58 | 2691136.8913 | 1263652.3933
59 | 2691129.9208 | 1263689.0495
60 | 2691228.9551 | 1263689.9429
61 | 2691246.7155 | 1263680.854
62 | 2691245.8381 | 1263676.6927
63 | 2690839.572 | 1263612.239
64 | 2691026.1896 | 1263603.0821

## line_std_types
| c_nf_per_km | r_ohm_per_km | x_ohm_per_km | max_i_ka | type | q_mm2 | alpha | voltage_rating
NAYY 4x50 SE | 210 | 0.642 | 0.083 | 0.142 | cs | 50 | 0.00403 | LV
NAYY 4x120 SE | 264 | 0.225 | 0.08 | 0.242 | cs | 120 | 0.00403 | LV
NAYY 4x150 SE | 261 | 0.208 | 0.08 | 0.27 | cs | 150 | 0.00403 | LV
NA2XS2Y 1x95 RM/25 12/20 kV | 216 | 0.313 | 0.132 | 0.252 | cs | 95 | 0.00403 | MV
NA2XS2Y 1x185 RM/25 12/20 kV | 273 | 0.161 | 0.117 | 0.362 | cs | 185 | 0.00403 | MV
NA2XS2Y 1x240 RM/25 12/20 kV | 304 | 0.122 | 0.112 | 0.421 | cs | 240 | 0.00403 | MV
NA2XS2Y 1x95 RM/25 6/10 kV | 315 | 0.313 | 0.123 | 0.249 | cs | 95 | 0.00403 | MV
NA2XS2Y 1x185 RM/25 6/10 kV | 406 | 0.161 | 0.11 | 0.358 | cs | 185 | 0.00403 | MV
NA2XS2Y 1x240 RM/25 6/10 kV | 456 | 0.122 | 0.105 | 0.416 | cs | 240 | 0.00403 | MV
NA2XS2Y 1x150 RM/25 12/20 kV | 250 | 0.206 | 0.116 | 0.319 | cs | 150 | 0.00403 | MV
NA2XS2Y 1x120 RM/25 12/20 kV | 230 | 0.253 | 0.119 | 0.283 | cs | 120 | 0.00403 | MV
NA2XS2Y 1x70 RM/25 12/20 kV | 190 | 0.443 | 0.132 | 0.22 | cs | 70 | 0.00403 | MV
NA2XS2Y 1x150 RM/25 6/10 kV | 360 | 0.206 | 0.11 | 0.315 | cs | 150 | 0.00403 | MV
NA2XS2Y 1x120 RM/25 6/10 kV | 340 | 0.253 | 0.113 | 0.28 | cs | 120 | 0.00403 | MV
NA2XS2Y 1x70 RM/25 6/10 kV | 280 | 0.443 | 0.123 | 0.217 | cs | 70 | 0.00403 | MV
N2XS(FL)2Y 1x120 RM/35 64/110 kV | 112 | 0.153 | 0.166 | 0.366 | cs | 120 | 0.00393 | HV
N2XS(FL)2Y 1x185 RM/35 64/110 kV | 125 | 0.099 | 0.156 | 0.457 | cs | 185 | 0.00393 | HV
N2XS(FL)2Y 1x240 RM/35 64/110 kV | 135 | 0.075 | 0.149 | 0.526 | cs | 240 | 0.00393 | HV
N2XS(FL)2Y 1x300 RM/35 64/110 kV | 144 | 0.06 | 0.144 | 0.588 | cs | 300 | 0.00393 | HV
15-AL1/3-ST1A 0.4 | 11 | 1.8769 | 0.35 | 0.105 | ol | 16 | 0.00403 | LV
24-AL1/4-ST1A 0.4 | 11.25 | 1.2012 | 0.335 | 0.14 | ol | 24 | 0.00403 | LV
48-AL1/8-ST1A 0.4 | 12.2 | 0.5939 | 0.3 | 0.21 | ol | 48 | 0.00403 | LV
94-AL1/15-ST1A 0.4 | 13.2 | 0.306 | 0.29 | 0.35 | ol | 94 | 0.00403 | LV
34-AL1/6-ST1A 10.0 | 9.7 | 0.8342 | 0.36 | 0.17 | ol | 34 | 0.00403 | MV
48-AL1/8-ST1A 10.0 | 10.1 | 0.5939 | 0.35 | 0.21 | ol | 48 | 0.00403 | MV
70-AL1/11-ST1A 10.0 | 10.4 | 0.4132 | 0.339 | 0.29 | ol | 70 | 0.00403 | MV
94-AL1/15-ST1A 10.0 | 10.75 | 0.306 | 0.33 | 0.35 | ol | 94 | 0.00403 | MV
122-AL1/20-ST1A 10.0 | 11.1 | 0.2376 | 0.323 | 0.41 | ol | 122 | 0.00403 | MV
149-AL1/24-ST1A 10.0 | 11.25 | 0.194 | 0.315 | 0.47 | ol | 149 | 0.00403 | MV
34-AL1/6-ST1A 20.0 | 9.15 | 0.8342 | 0.382 | 0.17 | ol | 34 | 0.00403 | MV
48-AL1/8-ST1A 20.0 | 9.5 | 0.5939 | 0.372 | 0.21 | ol | 48 | 0.00403 | MV
70-AL1/11-ST1A 20.0 | 9.7 | 0.4132 | 0.36 | 0.29 | ol | 70 | 0.00403 | MV
94-AL1/15-ST1A 20.0 | 10 | 0.306 | 0.35 | 0.35 | ol | 94 | 0.00403 | MV
122-AL1/20-ST1A 20.0 | 10.3 | 0.2376 | 0.344 | 0.41 | ol | 122 | 0.00403 | MV
149-AL1/24-ST1A 20.0 | 10.5 | 0.194 | 0.337 | 0.47 | ol | 149 | 0.00403 | MV
184-AL1/30-ST1A 20.0 | 10.75 | 0.1571 | 0.33 | 0.535 | ol | 184 | 0.00403 | MV
243-AL1/39-ST1A 20.0 | 11 | 0.1188 | 0.32 | 0.645 | ol | 243 | 0.00403 | MV
48-AL1/8-ST1A 110.0 | 8 | 0.5939 | 0.46 | 0.21 | ol | 48 | 0.00403 | HV
70-AL1/11-ST1A 110.0 | 8.4 | 0.4132 | 0.45 | 0.29 | ol | 70 | 0.00403 | HV
94-AL1/15-ST1A 110.0 | 8.65 | 0.306 | 0.44 | 0.35 | ol | 94 | 0.00403 | HV
122-AL1/20-ST1A 110.0 | 8.5 | 0.2376 | 0.43 | 0.41 | ol | 122 | 0.00403 | HV
149-AL1/24-ST1A 110.0 | 8.75 | 0.194 | 0.41 | 0.47 | ol | 149 | 0.00403 | HV
184-AL1/30-ST1A 110.0 | 8.8 | 0.1571 | 0.4 | 0.535 | ol | 184 | 0.00403 | HV
243-AL1/39-ST1A 110.0 | 9 | 0.1188 | 0.39 | 0.645 | ol | 243 | 0.00403 | HV
305-AL1/39-ST1A 110.0 | 9.2 | 0.0949 | 0.38 | 0.74 | ol | 305 | 0.00403 | HV
490-AL1/64-ST1A 110.0 | 9.75 | 0.059 | 0.37 | 0.96 | ol | 490 | 0.00403 | HV
679-AL1/86-ST1A 110.0 | 9.95 | 0.042 | 0.36 | 1.15 | ol | 679 | 0.00403 | HV
490-AL1/64-ST1A 220.0 | 10 | 0.059 | 0.285 | 0.96 | ol | 490 | 0.00403 | HV
679-AL1/86-ST1A 220.0 | 11.7 | 0.042 | 0.275 | 1.15 | ol | 679 | 0.00403 | HV
490-AL1/64-ST1A 380.0 | 11 | 0.059 | 0.253 | 0.96 | ol | 490 | 0.00403 | HV
679-AL1/86-ST1A 380.0 | 14.6 | 0.042 | 0.25 | 1.15 | ol | 679 | 0.00403 | HV

## trafo_std_types
| i0_percent | pfe_kw | vkr_percent | sn_mva | vn_lv_kv | vn_hv_kv | vk_percent | shift_degree | vector_group | tap_side | tap_neutral | tap_min | tap_max | tap_step_degree | tap_step_percent | tap_phase_shifter
160 MVA 380/110 kV | 0.06 | 60 | 0.25 | 160 | 110 | 380 | 12.2 | 0 | Yy0 | hv | 0 | -9 | 9 | 0 | 1.5 | FALSE
100 MVA 220/110 kV | 0.06 | 55 | 0.26 | 100 | 110 | 220 | 12 | 0 | Yy0 | hv | 0 | -9 | 9 | 0 | 1.5 | FALSE
63 MVA 110/20 kV | 0.04 | 22 | 0.32 | 63 | 20 | 110 | 18 | 150 | YNd5 | hv | 0 | -9 | 9 | 0 | 1.5 | FALSE
40 MVA 110/20 kV | 0.05 | 18 | 0.34 | 40 | 20 | 110 | 16.2 | 150 | YNd5 | hv | 0 | -9 | 9 | 0 | 1.5 | FALSE
25 MVA 110/20 kV | 0.07 | 14 | 0.41 | 25 | 20 | 110 | 12 | 150 | YNd5 | hv | 0 | -9 | 9 | 0 | 1.5 | FALSE
63 MVA 110/10 kV | 0.04 | 22 | 0.32 | 63 | 10 | 110 | 18 | 150 | YNd5 | hv | 0 | -9 | 9 | 0 | 1.5 | FALSE
40 MVA 110/10 kV | 0.05 | 18 | 0.34 | 40 | 10 | 110 | 16.2 | 150 | YNd5 | hv | 0 | -9 | 9 | 0 | 1.5 | FALSE
25 MVA 110/10 kV | 0.07 | 14 | 0.41 | 25 | 10 | 110 | 12 | 150 | YNd5 | hv | 0 | -9 | 9 | 0 | 1.5 | FALSE
0.25 MVA 20/0.4 kV | 0.32 | 0.8 | 1.44 | 0.25 | 0.4 | 20 | 6 | 150 | Yzn5 | hv | 0 | -2 | 2 | 0 | 2.5 | FALSE
0.4 MVA 20/0.4 kV | 0.3375 | 1.35 | 1.425 | 0.4 | 0.4 | 20 | 6 | 150 | Dyn5 | hv | 0 | -2 | 2 | 0 | 2.5 | FALSE
0.63 MVA 20/0.4 kV | 0.2619 | 1.65 | 1.206 | 0.63 | 0.4 | 20 | 6 | 150 | Dyn5 | hv | 0 | -2 | 2 | 0 | 2.5 | FALSE
0.25 MVA 10/0.4 kV | 0.24 | 0.6 | 1.2 | 0.25 | 0.4 | 10 | 4 | 150 | Dyn5 | hv | 0 | -2 | 2 | 0 | 2.5 | FALSE
0.4 MVA 10/0.4 kV | 0.2375 | 0.95 | 1.325 | 0.4 | 0.4 | 10 | 4 | 150 | Dyn5 | hv | 0 | -2 | 2 | 0 | 2.5 | FALSE
0.63 MVA 10/0.4 kV | 0.1873 | 1.18 | 1.0794 | 0.63 | 0.4 | 10 | 4 | 150 | Dyn5 | hv | 0 | -2 | 2 | 0 | 2.5 | FALSE

## trafo3w_std_types
| sn_hv_mva | sn_mv_mva | sn_lv_mva | vn_hv_kv | vn_mv_kv | vn_lv_kv | vk_hv_percent | vk_mv_percent | vk_lv_percent | vkr_hv_percent | vkr_mv_percent | vkr_lv_percent | pfe_kw | i0_percent | shift_mv_degree | shift_lv_degree | vector_group | tap_side | tap_neutral | tap_min | tap_max | tap_step_percent
63/25/38 MVA 110/20/10 kV | 63 | 25 | 38 | 110 | 20 | 10 | 10.4 | 10.4 | 10.4 | 0.28 | 0.32 | 0.35 | 35 | 0.89 | 0 | 0 | YN0yn0yn0 | hv | 0 | -10 | 10 | 1.2
63/25/38 MVA 110/10/10 kV | 63 | 25 | 38 | 110 | 10 | 10 | 10.4 | 10.4 | 10.4 | 0.28 | 0.32 | 0.35 | 35 | 0.89 | 0 | 0 | YN0yn0yn0 | hv | 0 | -10 | 10 | 1.2

## fuse_std_types
| fuse_type | i_rated_a | t_avg | t_min | t_total | x_avg | x_min | x_total
HV 100A | HV 100A | 100 | 0 | [10.0, 3.64, 0.854, 0.281, 0.1, 0.0531, 0.022, 0.01] | [10.0, 4.267, 1.21, 0.403, 0.1, 0.058, 0.022, 0.01] | 0 | [300.0, 350.0, 450.0, 550.0, 700.0, 850.0, 1200.0, 1752.0] | [600.0, 700.0, 900.0, 1150.0, 1665.0, 2000.0, 3000.0, 4313.0]
HV 10A | HV 10A | 10 | 0 | [10.0, 1675.0, 0.344, 0.156, 0.1, 0.0417, 0.0171, 0.01] | [10.0, 1.3, 0.3, 0.155, 0.1, 0.0555, 0.023, 0.01] | 0 | [30.0, 32.0, 35.0, 37.0, 39.0, 50.0, 70.0, 88.0] | [60.0, 70.0, 80.0, 87.0, 94.0, 110.0, 150.0, 216.0]
HV 125A | HV 125A | 125 | 0 | [10.0, 1.82, 0.344, 0.1, 0.0467, 0.0269, 0.01] | [10.0, 2.478, 0.426, 0.1, 0.0427, 0.0211, 0.01] | 0 | [375.0, 500.0, 700.0, 925.0, 1200.0, 1500.0, 2341.0] | [750.0, 1000.0, 1500.0, 2200.0, 3000.0, 4000.0, 5765.0]
HV 160A | HV 160A | 160 | 0 | [10.0, 4.15, 1.03, 0.198, 0.1, 0.051, 0.0172, 0.01] | [10.0, 2.3, 0.734, 0.274, 0.1, 0.046, 0.0177, 0.01] | 0 | [480.0, 550.0, 700.0, 1000.0, 1260.0, 1600.0, 2500.0, 3227.0] | [960.0, 1300.0, 1700.0, 2200.0, 2996.0, 4000.0, 6000.0, 7946.0]
HV 16A | HV 16A | 16 | 0 | [10.0, 0.352, 0.164, 0.1, 0.0649, 0.0342, 0.01] | [10.0, 2.34, 0.722, 0.181, 0.1, 0.055, 0.0296, 0.01] | 0 | [48.0, 60.0, 65.0, 71.0, 80.0, 100.0, 162.0] | [96.0, 110.0, 125.0, 150.0, 168.0, 200.0, 250.0, 398.0]
HV 200A | HV 200A | 200 | 0 | [10.0, 4.267, 1.21, 0.403, 0.1, 0.058, 0.022, 0.01] | [10.0, 3.73, 1.654, 0.328, 0.1, 0.0531, 0.019, 0.01] | 0 | [600.0, 700.0, 900.0, 1150.0, 1665.0, 2000.0, 3000.0, 4313.0] | [1200.0, 1500.0, 1800.0, 2700.0, 3960.0, 5000.0, 7500.0, 10620.0]
HV 20A | HV 20A | 20 | 0 | [10.0, 1.3, 0.3, 0.155, 0.1, 0.0555, 0.023, 0.01] | [10.0, 1.3, 0.161, 0.1, 0.0611, 0.0399, 0.0141, 0.01] | 0 | [60.0, 70.0, 80.0, 87.0, 94.0, 110.0, 150.0, 216.0] | [120.0, 150.0, 200.0, 223.0, 260.0, 300.0, 450.0, 532.0]
HV 25A | HV 25A | 25 | 0 | [10.0, 2.512, 0.833, 0.299, 0.1, 0.0372, 0.0223, 0.01] | [10.0, 3.125, 0.597, 0.198, 0.1, 0.0378, 0.022, 0.01] | 0 | [75.0, 82.0, 90.0, 100.0, 124.0, 170.0, 200.0, 289.0] | [150.0, 170.0, 210.0, 250.0, 294.0, 400.0, 500.0, 711.0]
HV 31.5A | HV 31.5A | 31.5 | 0 | [10.0, 2.34, 0.722, 0.181, 0.1, 0.055, 0.0296, 0.01] | [10.0, 2.84, 0.368, 0.164, 0.1, 0.0621, 0.0378, 0.0195, 0.01] | 0 | [95.0, 110.0, 125.0, 150.0, 165.0, 200.0, 250.0, 390.0] | [189.0, 220.0, 300.0, 350.0, 393.0, 450.0, 530.0, 700.0, 960.0]
HV 40A | HV 40A | 40 | 0 | [10.0, 1.3, 0.161, 0.1, 0.0611, 0.0399, 0.0141, 0.01] | [10.0, 2.05, 0.369, 0.198, 0.1, 0.051, 0.0298, 0.01] | 0 | [120.0, 150.0, 200.0, 223.0, 260.0, 300.0, 450.0, 532.0] | [240.0, 300.0, 400.0, 450.0, 530.0, 650.0, 800.0, 1311.0]
HV 50A | HV 50A | 50 | 0 | [10.0, 3.215, 0.597, 0.198, 0.1, 0.0378, 0.022, 0.01] | [10.0, 3.64, 0.854, 0.281, 0.1, 0.0531, 0.022, 0.01] | 0 | [150.0, 170.0, 210.0, 250.0, 294.0, 400.0, 500.0, 711.0] | [300.0, 350.0, 450.0, 550.0, 700.0, 850.0, 1200.0, 1752.0]
HV 6.3A | HV 6.3A | 6.3 | 0 | [10.0, 1.39, 0.344, 0.168, 0.1, 0.056, 0.0263, 0.01] | [10.0, 1.711, 0.516, 0.198, 0.1, 0.0634, 0.0303, 0.01] | 0 | [19.0, 19.5, 20.4, 20.8, 22.0, 25.0, 32.0, 48.0] | [38.0, 40.0, 43.0, 48.0, 53.0, 60.0, 75.0, 118.0]
HV 63A | HV 63A | 63 | 0 | [10.0, 2.84, 0.368, 0.164, 0.1, 0.0621, 0.0378, 0.0195, 0.01] | [10.0, 1.82, 0.344, 0.1, 0.0467, 0.0269, 0.01] | 0 | [189.0, 220.0, 300.0, 350.0, 393.0, 450.0, 530.0, 700.0, 961.0] | [378.0, 500.0, 700.0, 934.0, 1200.0, 1500.0, 2366.0]
HV 80A | HV 80A | 80 | 0 | [10.0, 2.05, 0.369, 0.198, 0.1, 0.051, 0.0298, 0.01] | [10.0, 4.15, 1.03, 0.198, 0.1, 0.051, 0.0172, 0.01] | 0 | [240.0, 300.0, 400.0, 450.0, 530.0, 650.0, 800.0, 1311.0] | [480.0, 550.0, 700.0, 1000.0, 1260.0, 1600.0, 2500.0, 3227.0]
Siemens NH-1-100 | Siemens NH-1-100 | 100 | [5400.0, 2000.0, 400.0, 20.0, 1.0, 0.2, 0.012, 0.004] | 0 | 0 | [150.0, 190.0, 250.0, 430.0, 900.0, 1250.0, 2700.0, 3600.0] | 0 | 0
Siemens NH-1-125 | Siemens NH-1-125 | 125 | [4800.0, 120.0, 7.0, 0.1, 0.004] | 0 | 0 | [180.0, 400.0, 740.0, 2000.0, 4250.0] | 0 | 0
Siemens NH-1-16 | Siemens NH-1-16 | 16 | [4000.0, 400.0, 2.0, 0.1, 0.04, 0.01] | 0 | 0 | [26.0, 35.0, 75.0, 150.0, 200.0, 300.0] | 0 | 0
Siemens NH-1-160 | Siemens NH-1-160 | 160 | [4800.0, 120.0, 7.0, 0.1, 0.004] | 0 | 0 | [210.0, 500.0, 900.0, 2300.0, 5000.0] | 0 | 0
Siemens NH-1-25 | Siemens NH-1-25 | 25 | [4000.0, 1000.0, 10.0, 0.2, 0.02, 0.01] | 0 | 0 | [40.0, 50.0, 100.0, 210.0, 400.0, 500.0] | 0 | 0
Siemens NH-1-50 | Siemens NH-1-50 | 50 | [4000.0, 40.0, 4.0, 1.0, 0.02, 0.01] | 0 | 0 | [86.0, 200.0, 300.0, 400.0, 1000.0, 1280.0] | 0 | 0
Siemens NH-1-63 | Siemens NH-1-63 | 63 | [4000.0, 100.0, 10.0, 2.0, 0.04, 0.01] | 0 | 0 | [100.0, 200.0, 300.0, 400.0, 1000.0, 1500.0] | 0 | 0
Siemens NH-1-80 | Siemens NH-1-80 | 80 | [4800.0, 120.0, 7.0, 0.1, 0.01] | 0 | 0 | [150.58, 250.0, 450.0, 1150.0, 2470.0] | 0 | 0
Siemens NH-2-1000 | Siemens NH-2-1000 | 1000 | [4800.0, 120.0, 7.0, 0.1, 0.004] | 0 | 0 | [1900.0, 3500.0, 8400.0, 24000.0, 52000.0] | 0 | 0
Siemens NH-2-200 | Siemens NH-2-200 | 200 | [4800.0, 120.0, 7.0, 0.1, 0.004] | 0 | 0 | [280.0, 650.0, 1200.0, 3000.0, 7000.0] | 0 | 0
Siemens NH-2-224 | Siemens NH-2-224 | 224 | [4800.0, 120.0, 7.0, 0.2, 0.04, 0.004] | 0 | 0 | [400.0, 750.0, 1453.0, 3025.0, 4315.0, 7600.0] | 0 | 0
Siemens NH-2-250 | Siemens NH-2-250 | 250 | [4800.0, 120.0, 7.0, 0.1, 0.004] | 0 | 0 | [450.0, 800.0, 1650.0, 4000.0, 8500.0] | 0 | 0
Siemens NH-2-315 | Siemens NH-2-315 | 315 | [4800.0, 120.0, 7.0, 0.1, 0.004] | 0 | 0 | [550.0, 920.0, 1900.0, 5000.0, 11000.0] | 0 | 0
Siemens NH-2-355 | Siemens NH-2-355 | 355 | [4800.0, 120.0, 6.0, 0.1, 0.004] | 0 | 0 | [650.0, 1116.27, 2350.0, 5840.0, 12790.0] | 0 | 0
Siemens NH-2-400 | Siemens NH-2-400 | 400 | [4800.0, 120.0, 7.0, 0.1, 0.004] | 0 | 0 | [720.0, 1350.0, 2800.0, 6500.0, 15000.0] | 0 | 0
Siemens NH-2-425 | Siemens NH-2-425 | 425 | [4800.0, 120.0, 7.0, 0.1, 0.004] | 0 | 0 | [850.0, 1500.0, 3050.0, 7500.0, 16500.0] | 0 | 0
Siemens NH-2-630 | Siemens NH-2-630 | 630 | [4800.0, 120.0, 7.0, 0.1, 0.004] | 0 | 0 | [1200.0, 2000.0, 4800.0, 12000.0, 26000.0] | 0 | 0

## res_bus
| vm_pu | va_degree | p_mw | q_mvar
0 | 0.98624 | -0.26237 | 0.001063 | 0.00026641
1 | 0.98671 | -0.25319 | 0 | 0
2 | 0.98483 | -0.28971 | 0 | 0
3 | 0.98666 | -0.25411 | 0 | 0
4 | 0.9871 | -0.24575 | 0 | 0
5 | 0.98352 | -0.31498 | 0 | 0
6 | 0.98476 | -0.2912 | 0.0059284 | 0.0014858
7 | 0.98393 | -0.3073 | 0 | 0
8 | 0.98666 | -0.25426 | 0 | 0
9 | 0.98662 | -0.25487 | 0.0018522 | 0.00046422
10 | 0.98966 | -0.19638 | 0.0009548 | 0.0002393
11 | 0.98257 | -0.33331 | 0.004625 | 0.0011591
12 | 0.98301 | -0.32492 | 0.0026776 | 0.00067107
13 | 0.99372 | -0.11911 | 0 | 0
14 | 0.99447 | -0.10459 | 0 | 0
15 | 0.99291 | -0.13478 | 0.0032171 | 0.00080628
16 | 0.9866 | -0.25531 | 0.0018044 | 0.00045223
17 | 0.98278 | -0.32973 | 0 | 0
18 | 0.98285 | -0.32837 | 0 | 0
19 | 0.98244 | -0.33652 | 0.012588 | 0.0031548
20 | 0.98236 | -0.33805 | 0 | 0
21 | 0.98234 | -0.33833 | 0 | 0
22 | 0.98328 | -0.32009 | 0.0023471 | 0.00058824
23 | 0.982 | -0.34456 | 0.009195 | 0.0023045
24 | 0.98224 | -0.33987 | 0 | 0
25 | 0.98193 | -0.3459 | 0 | 0
26 | 0.98197 | -0.34517 | 0.00068661 | 0.00017208
27 | 0.98241 | -0.33656 | 0.0041332 | 0.0010359
28 | 0.98192 | -0.34623 | 0 | 0
29 | 0.98184 | -0.34783 | 0.00162 | 0.00040601
30 | 0.98197 | -0.34527 | 0.0016427 | 0.00041169
31 | 0.98273 | -0.3303 | 0.0015334 | 0.00038432
32 | 0.98191 | -0.34629 | 0.0012984 | 0.00032541
33 | 0.9789 | -0.40482 | 0 | 0
34 | 0.97893 | -0.40424 | 0.0045943 | 0.0011514
35 | 0.97888 | -0.40526 | 0.0018851 | 0.00047245
36 | 0.98009 | -0.38156 | 0 | 0
37 | 0.97918 | -0.39934 | 0 | 0
38 | 0.98171 | -0.35005 | 0.0046647 | 0.0011691
39 | 0.97904 | -0.40214 | 0 | 0
40 | 0.977 | -0.44211 | 0.078714 | 0.019728
41 | 0.97571 | -0.46733 | 0 | 0
42 | 0.97605 | -0.46063 | 0 | 0
43 | 0.97149 | -0.55042 | 0.041174 | 0.010319
44 | 0.9819 | -0.34654 | 0.0046785 | 0.0011725
45 | 0.9819 | -0.34663 | 0.0011559 | 0.0002897
46 | 0.98268 | -0.33176 | 0.0096532 | 0.0024193
47 | 0.98188 | -0.34681 | 0 | 0
48 | 1 | 0 | -0.26008 | -0.066506
49 | 0.99993 | -0.001397 | 0.004368 | 0.0010947
50 | 0.99646 | -0.066809 | 0.0043918 | 0.0011007
51 | 0.99485 | -0.097396 | 0 | 0
52 | 0.99081 | -0.17445 | 0 | 0
53 | 0.99327 | -0.12742 | 0.0032448 | 0.00081322
54 | 0.99423 | -0.1093 | 0.0016649 | 0.00041727
55 | 0.99408 | -0.11222 | 0 | 0
56 | 0.99382 | -0.11729 | 0.0086906 | 0.0021781
57 | 0.99394 | -0.11486 | 0.00069005 | 0.00017294
58 | 0.99381 | -0.11751 | 0.00066283 | 0.00016612
59 | 0.99188 | -0.15461 | 0.0021601 | 0.00054137
60 | 0.99005 | -0.19011 | 0 | 0
61 | 0.98957 | -0.1994 | 0 | 0
62 | 0.98949 | -0.20093 | 0.02015 | 0.0050501
63 | 0.98232 | -0.33878 | 0.0042108 | 0.0010553
64 | 0.99998 | 149.9956 | 0 | 0

## res_line
| p_from_mw | q_from_mvar | p_to_mw | q_to_mvar | pl_mw | ql_mvar | i_from_ka | i_to_ka | i_ka | vm_from_pu | va_from_degree | vm_to_pu | va_to_degree | loading_percent
0 | -0.035897 | -0.0090355 | 0.035913 | 0.0090454 | 1.5747e-05 | 9.8954e-06 | 0.054175 | 0.054175 | 0.054175 | 0.98624 | -0.26237 | 0.98671 | -0.25319 | 14.8831
1 | 0.034834 | 0.0087691 | -0.034789 | -0.0087406 | 4.5466e-05 | 2.8539e-05 | 0.052571 | 0.052571 | 0.052571 | 0.98624 | -0.26237 | 0.98483 | -0.28971 | 14.4426
2 | 0.003657 | 0.00091571 | -0.0036568 | -0.00091579 | 1.5916e-07 | -7.6387e-08 | 0.0055147 | 0.0055147 | 0.0055147 | 0.98671 | -0.25319 | 0.98666 | -0.25411 | 1.515
3 | -0.20536 | -0.052094 | 0.20544 | 0.052141 | 7.3498e-05 | 4.6934e-05 | 0.30992 | 0.30992 | 0.30992 | 0.98671 | -0.25319 | 0.9871 | -0.24575 | 42.5718
4 | 0.16579 | 0.042133 | -0.1653 | -0.041819 | 0.00049166 | 0.0003136 | 0.25023 | 0.25023 | 0.25023 | 0.98671 | -0.25319 | 0.98352 | -0.31498 | 34.3728
5 | 0.0059288 | 0.0014859 | -0.0059284 | -0.0014858 | 4.194e-07 | 9.1088e-08 | 0.008958 | 0.008958 | 0.008958 | 0.98483 | -0.28971 | 0.98476 | -0.2912 | 2.461
6 | 0.02886 | 0.0072547 | -0.028836 | -0.0072396 | 2.4223e-05 | 1.5071e-05 | 0.043613 | 0.043613 | 0.043613 | 0.98483 | -0.28971 | 0.98393 | -0.3073 | 11.9816
7 | 0.0018045 | 0.00045182 | -0.0018045 | -0.00045188 | 1.2905e-08 | -5.109e-08 | 0.0027213 | 0.0027213 | 0.0027213 | 0.98666 | -0.25411 | 0.98666 | -0.25426 | 0.74762
8 | 0.0018523 | 0.00046397 | -0.0018522 | -0.00046422 | 6.6937e-08 | -2.4929e-07 | 0.0027934 | 0.0027935 | 0.0027935 | 0.98666 | -0.25411 | 0.98662 | -0.25487 | 0.76745
9 | -0.20544 | -0.052141 | 0.20593 | 0.052453 | 0.00048917 | 0.00031237 | 0.30992 | 0.30992 | 0.30992 | 0.9871 | -0.24575 | 0.98966 | -0.19638 | 42.5718
10 | 0.13664 | 0.034626 | -0.13652 | -0.034549 | 0.00012023 | 7.657e-05 | 0.20687 | 0.20687 | 0.20687 | 0.98352 | -0.31498 | 0.98257 | -0.33331 | 28.4166
11 | 0.028658 | 0.0071934 | -0.028644 | -0.0071849 | 1.3574e-05 | 8.4429e-06 | 0.043362 | 0.043362 | 0.043362 | 0.98352 | -0.31498 | 0.98301 | -0.32492 | 11.9125
12 | 0.028836 | 0.0072396 | -0.028818 | -0.0072287 | 1.7579e-05 | 1.0938e-05 | 0.043613 | 0.043613 | 0.043613 | 0.98393 | -0.3073 | 0.98328 | -0.32009 | 11.9817
13 | 0.0018045 | 0.00045188 | -0.0018044 | -0.00045223 | 9.0185e-08 | -3.5698e-07 | 0.0027213 | 0.0027215 | 0.0027215 | 0.98666 | -0.25426 | 0.9866 | -0.25531 | 0.74766
14 | -0.20688 | -0.052693 | 0.2071 | 0.052833 | 0.00021911 | 0.00013992 | 0.31136 | 0.31136 | 0.31136 | 0.98966 | -0.19638 | 0.99081 | -0.17445 | 42.7689
15 | 0.1319 | 0.03339 | -0.13181 | -0.033336 | 8.5392e-05 | 5.4362e-05 | 0.19987 | 0.19987 | 0.19987 | 0.98257 | -0.33331 | 0.98188 | -0.34681 | 27.4545
16 | 0.025966 | 0.0065139 | -0.02596 | -0.0065097 | 6.6683e-06 | 4.1219e-06 | 0.039308 | 0.039309 | 0.039309 | 0.98301 | -0.32492 | 0.98273 | -0.3303 | 10.799
17 | -0.025612 | -0.0064494 | 0.02563 | 0.0064603 | 1.7783e-05 | 1.0963e-05 | 0.038363 | 0.038363 | 0.038363 | 0.99372 | -0.11911 | 0.99447 | -0.10459 | 10.5393
18 | 0.025612 | 0.0064494 | -0.025593 | -0.0064375 | 1.9177e-05 | 1.1824e-05 | 0.038363 | 0.038363 | 0.038363 | 0.99372 | -0.11911 | 0.99291 | -0.13478 | 10.5394
19 | 0.011715 | 0.0029373 | -0.011712 | -0.002936 | 2.6257e-06 | 1.3849e-06 | 0.017529 | 0.017529 | 0.017529 | 0.99447 | -0.10459 | 0.99423 | -0.1093 | 4.8157
20 | -0.24839 | -0.063494 | 0.24848 | 0.063549 | 8.6532e-05 | 5.5294e-05 | 0.37211 | 0.37211 | 0.37211 | 0.99447 | -0.10459 | 0.99485 | -0.097396 | 51.114
21 | 0.21105 | 0.054096 | -0.21082 | -0.053947 | 0.0002332 | 0.00014893 | 0.31622 | 0.31622 | 0.31622 | 0.99447 | -0.10459 | 0.99327 | -0.12742 | 43.4366
22 | 0.022376 | 0.0056312 | -0.022355 | -0.0056183 | 2.1181e-05 | 1.2907e-05 | 0.033542 | 0.033542 | 0.033542 | 0.99291 | -0.13478 | 0.99188 | -0.15461 | 9.2149
23 | -0.016805 | -0.0042133 | 0.016806 | 0.0042139 | 1.0889e-06 | 6.4003e-07 | 0.025444 | 0.025444 | 0.025444 | 0.98278 | -0.32973 | 0.98285 | -0.32837 | 6.9902
24 | 0.016805 | 0.0042133 | -0.016799 | -0.0042101 | 5.4411e-06 | 3.1984e-06 | 0.025444 | 0.025444 | 0.025444 | 0.98278 | -0.32973 | 0.98244 | -0.33652 | 6.9902
25 | 0.0096548 | 0.0024201 | -0.0096532 | -0.0024193 | 1.5618e-06 | 7.5256e-07 | 0.014617 | 0.014617 | 0.014617 | 0.98285 | -0.32837 | 0.98268 | -0.33176 | 4.0158
26 | -0.026461 | -0.006634 | 0.026471 | 0.0066405 | 1.0436e-05 | 6.4589e-06 | 0.040061 | 0.040061 | 0.040061 | 0.98285 | -0.32837 | 0.98328 | -0.32009 | 11.0059
27 | 0.0042113 | 0.0010552 | -0.004211 | -0.0010553 | 3.0741e-07 | -5.8372e-08 | 0.0063784 | 0.0063785 | 0.0063785 | 0.98244 | -0.33652 | 0.98236 | -0.33805 | 1.7523
28 | 0.004211 | 0.0010553 | -0.0042109 | -0.0010553 | 5.4559e-08 | -1.0355e-08 | 0.0063785 | 0.0063785 | 0.0063785 | 0.98236 | -0.33805 | 0.98234 | -0.33833 | 1.7523
29 | 0.0042109 | 0.0010553 | -0.0042108 | -0.0010553 | 9.1399e-08 | -1.7344e-08 | 0.0063785 | 0.0063786 | 0.0063786 | 0.98234 | -0.33833 | 0.98232 | -0.33878 | 1.7524
30 | -0.012114 | -0.0030348 | 0.012116 | 0.0030362 | 2.709e-06 | 1.4624e-06 | 0.018355 | 0.018355 | 0.018355 | 0.982 | -0.34456 | 0.98224 | -0.33987 | 5.0427
31 | 0.0029188 | 0.00073029 | -0.0029186 | -0.00073049 | 1.8576e-07 | -2.0153e-07 | 0.0044223 | 0.0044224 | 0.0044224 | 0.982 | -0.34456 | 0.98193 | -0.3459 | 1.215
32 | 0.0081661 | 0.0020469 | -0.0081641 | -0.002046 | 2.0611e-06 | 8.6467e-07 | 0.012371 | 0.012371 | 0.012371 | 0.98224 | -0.33987 | 0.98197 | -0.34517 | 3.3987
33 | -0.020283 | -0.0050831 | 0.020286 | 0.0050851 | 3.203e-06 | 1.9354e-06 | 0.030726 | 0.030726 | 0.030726 | 0.98224 | -0.33987 | 0.98241 | -0.33656 | 8.4413
34 | 0.0012984 | 0.00032521 | -0.0012984 | -0.00032537 | 2.0173e-08 | -1.6286e-07 | 0.0019675 | 0.0019676 | 0.0019676 | 0.98193 | -0.3459 | 0.98192 | -0.34623 | 0.54055
35 | 0.0016202 | 0.00040528 | -0.00162 | -0.00040601 | 1.4889e-07 | -7.3789e-07 | 0.0024549 | 0.0024552 | 0.0024552 | 0.98193 | -0.3459 | 0.98184 | -0.34783 | 0.67451
36 | 0.0074774 | 0.001874 | -0.0074774 | -0.0018739 | 3.6417e-08 | 1.3738e-08 | 0.011331 | 0.011331 | 0.011331 | 0.98197 | -0.34517 | 0.98197 | -0.34527 | 3.1129
37 | -0.024419 | -0.0061209 | 0.024426 | 0.0061254 | 7.2757e-06 | 4.4768e-06 | 0.036987 | 0.036987 | 0.036987 | 0.98241 | -0.33656 | 0.98273 | -0.3303 | 10.1612
38 | 0.0012984 | 0.00032537 | -0.0012984 | -0.00032541 | 3.9168e-09 | -3.1619e-08 | 0.0019676 | 0.0019676 | 0.0019676 | 0.98192 | -0.34623 | 0.98191 | -0.34629 | 0.54055
39 | 0.0058347 | 0.0014623 | -0.0058344 | -0.0014622 | 3.5424e-07 | 7.386e-08 | 0.0088416 | 0.0088417 | 0.0088417 | 0.98197 | -0.34527 | 0.9819 | -0.34654 | 2.429
40 | -0.0018851 | -0.00047231 | 0.0018852 | 0.00047213 | 5.1596e-08 | -1.7765e-07 | 0.0028655 | 0.0028654 | 0.0028655 | 0.9789 | -0.40482 | 0.97893 | -0.40424 | 0.78723
41 | 0.0018851 | 0.00047231 | -0.0018851 | -0.00047245 | 3.9861e-08 | -1.3723e-07 | 0.0028655 | 0.0028656 | 0.0028656 | 0.9789 | -0.40482 | 0.97888 | -0.40526 | 0.78724
42 | -0.0064794 | -0.0016236 | 0.0064801 | 0.0016238 | 6.4764e-07 | 1.9062e-07 | 0.0098489 | 0.0098488 | 0.0098489 | 0.97893 | -0.40424 | 0.97904 | -0.40214 | 2.7057
43 | 0.12694 | 0.032032 | -0.12683 | -0.031963 | 0.000108 | 6.9023e-05 | 0.1928 | 0.1928 | 0.1928 | 0.98009 | -0.38156 | 0.97918 | -0.39934 | 52.9666
44 | -0.12694 | -0.032032 | 0.12713 | 0.032154 | 0.00019186 | 0.00012209 | 0.1928 | 0.1928 | 0.1928 | 0.98009 | -0.38156 | 0.98171 | -0.35005 | 26.4833
45 | 0.006481 | 0.001624 | -0.0064801 | -0.0016238 | 8.6476e-07 | 2.5444e-07 | 0.0098487 | 0.0098488 | 0.0098488 | 0.97918 | -0.39934 | 0.97904 | -0.40214 | 2.7057
46 | 0.12035 | 0.030339 | -0.1201 | -0.030182 | 0.00024577 | 0.00015705 | 0.18295 | 0.18295 | 0.18295 | 0.97918 | -0.39934 | 0.977 | -0.44211 | 50.2609
47 | -0.13179 | -0.033323 | 0.13181 | 0.033336 | 2.0506e-05 | 1.3055e-05 | 0.19987 | 0.19987 | 0.19987 | 0.98171 | -0.35005 | 0.98188 | -0.34681 | 27.4545
48 | 0.041388 | 0.010454 | -0.041351 | -0.010431 | 3.6687e-05 | 2.3172e-05 | 0.063065 | 0.063065 | 0.063065 | 0.977 | -0.44211 | 0.97605 | -0.46063 | 17.3255
49 | -0.041338 | -0.010423 | 0.041351 | 0.010431 | 1.3271e-05 | 8.3822e-06 | 0.063065 | 0.063065 | 0.063065 | 0.97571 | -0.46733 | 0.97605 | -0.46063 | 17.3255
50 | 0.041338 | 0.010423 | -0.041174 | -0.010319 | 0.00016367 | 0.00010338 | 0.063065 | 0.063065 | 0.063065 | 0.97571 | -0.46733 | 0.97149 | -0.55042 | 17.3256
51 | 0.0011559 | 0.00028965 | -0.0011559 | -0.0002897 | 4.8397e-09 | -5.01e-08 | 0.0017517 | 0.0017518 | 0.0017518 | 0.9819 | -0.34654 | 0.9819 | -0.34663 | 0.48125
52 | 0.0043683 | 0.0010947 | -0.004368 | -0.0010947 | 2.907e-07 | -5.4637e-08 | 0.0065001 | 0.0065002 | 0.0065002 | 1 | 0 | 0.99993 | -0.001397 | 1.7858
53 | 0.25406 | 0.065411 | -0.25324 | -0.064885 | 0.00082283 | 0.00052581 | 0.37867 | 0.37867 | 0.37867 | 1 | 0 | 0.99646 | -0.066809 | 52.0148
54 | 0.24885 | 0.063784 | -0.24848 | -0.063549 | 0.00036839 | 0.0002354 | 0.37211 | 0.37211 | 0.37211 | 0.99646 | -0.066809 | 0.99485 | -0.097396 | 51.114
55 | -0.2071 | -0.052833 | 0.20757 | 0.053134 | 0.00047163 | 0.00030117 | 0.31136 | 0.31136 | 0.31136 | 0.99081 | -0.17445 | 0.99327 | -0.12742 | 42.7689
56 | 0.010047 | 0.0025187 | -0.010046 | -0.002518 | 1.3961e-06 | 6.8001e-07 | 0.015037 | 0.015037 | 0.015037 | 0.99423 | -0.1093 | 0.99408 | -0.11222 | 4.1312
57 | 0.010046 | 0.002518 | -0.010045 | -0.0025174 | 1.2666e-06 | 6.1702e-07 | 0.015037 | 0.015038 | 0.015038 | 0.99408 | -0.11222 | 0.99394 | -0.11486 | 4.1312
58 | -0.0093534 | -0.0023439 | 0.0093545 | 0.0023444 | 1.0823e-06 | 5.0197e-07 | 0.014005 | 0.014004 | 0.014005 | 0.99382 | -0.11729 | 0.99394 | -0.11486 | 3.8474
59 | 0.00066283 | 0.00016588 | -0.00066283 | -0.00016612 | 6.8251e-09 | -2.3509e-07 | 0.00099236 | 0.00099244 | 0.00099244 | 0.99382 | -0.11729 | 0.99381 | -0.11751 | 0.27265
60 | 0.020195 | 0.005077 | -0.020161 | -0.0050564 | 3.4176e-05 | 2.0594e-05 | 0.030302 | 0.030302 | 0.030302 | 0.99188 | -0.15461 | 0.99005 | -0.19011 | 8.3248
61 | 0.020161 | 0.0050564 | -0.020152 | -0.005051 | 8.9289e-06 | 5.3812e-06 | 0.030302 | 0.030302 | 0.030302 | 0.99005 | -0.19011 | 0.98957 | -0.1994 | 8.3248
62 | 0.020152 | 0.005051 | -0.02015 | -0.0050501 | 1.4641e-06 | 8.8241e-07 | 0.030302 | 0.030302 | 0.030302 | 0.98957 | -0.1994 | 0.98949 | -0.20093 | 8.3248

## res_trafo
| p_hv_mw | q_hv_mvar | p_lv_mw | q_lv_mvar | pl_mw | ql_mvar | i_hv_ka | i_lv_ka | vm_hv_pu | va_hv_degree | vm_lv_pu | va_lv_degree | loading_percent
0 | -1.2729e-15 | -1.3162e-15 | 0.00165 | 1.2699e-07 | 0.00165 | 1.2699e-07 | 5.2857e-17 | 0.0023815 | 0.99998 | 149.9956 | 1 | 0 | 0.2619

## res_ext_grid
| p_mw | q_mvar
0 | 0.26008 | 0.066506

## res_load
| p_mw | q_mvar
0 | 0.001063 | 0.00026641
1 | 0.0059284 | 0.0014858
2 | 0.0018522 | 0.00046422
3 | 0.0009548 | 0.0002393
4 | 0.004625 | 0.0011591
5 | 0.0026776 | 0.00067107
6 | 0.0032171 | 0.00080628
7 | 0.0018044 | 0.00045223
8 | 0.012588 | 0.0031548
9 | 0.0023471 | 0.00058824
10 | 0.009195 | 0.0023045
11 | 0.00068661 | 0.00017208
12 | 0.0041332 | 0.0010359
13 | 0.00162 | 0.00040601
14 | 0.0016427 | 0.00041169
15 | 0.0015334 | 0.00038432
16 | 0.0012984 | 0.00032541
17 | 0.0045943 | 0.0011514
18 | 0.0018851 | 0.00047245
19 | 0.0046647 | 0.0011691
20 | 0.078714 | 0.019728
21 | 0.041174 | 0.010319
22 | 0.0046785 | 0.0011725
23 | 0.0011559 | 0.0002897
24 | 0.0096532 | 0.0024193
25 | 0.004368 | 0.0010947
26 | 0.0043918 | 0.0011007
27 | 0.0032448 | 0.00081322
28 | 0.0016649 | 0.00041727
29 | 0.0086906 | 0.0021781
30 | 0.00069005 | 0.00017294
31 | 0.00066283 | 0.00016612
32 | 0.0021601 | 0.00054137
33 | 0.02015 | 0.0050501
34 | 0.0042108 | 0.0010553

## dtypes
| element | column | dtype
0 | bus | name | object
1 | bus | vn_kv | float64
2 | bus | type | object
3 | bus | zone | object
4 | bus | in_service | bool
5 | load | name | object
6 | load | bus | uint32
7 | load | p_mw | float64
8 | load | q_mvar | float64
9 | load | const_z_percent | float64
10 | load | const_i_percent | float64
11 | load | sn_mva | float64
12 | load | scaling | float64
13 | load | in_service | bool
14 | load | type | object
15 | ext_grid | name | object
16 | ext_grid | bus | uint32
17 | ext_grid | vm_pu | float64
18 | ext_grid | va_degree | float64
19 | ext_grid | slack_weight | float64
20 | ext_grid | in_service | bool
21 | line | name | object
22 | line | std_type | object
23 | line | from_bus | uint32
24 | line | to_bus | uint32
25 | line | length_km | float64
26 | line | r_ohm_per_km | float64
27 | line | x_ohm_per_km | float64
28 | line | c_nf_per_km | float64
29 | line | g_us_per_km | float64
30 | line | max_i_ka | float64
31 | line | df | float64
32 | line | parallel | uint32
33 | line | type | object
34 | line | in_service | bool
35 | trafo | name | object
36 | trafo | std_type | object
37 | trafo | hv_bus | uint32
38 | trafo | lv_bus | uint32
39 | trafo | sn_mva | float64
40 | trafo | vn_hv_kv | float64
41 | trafo | vn_lv_kv | float64
42 | trafo | vk_percent | float64
43 | trafo | vkr_percent | float64
44 | trafo | pfe_kw | float64
45 | trafo | i0_percent | float64
46 | trafo | shift_degree | float64
47 | trafo | tap_side | object
48 | trafo | tap_neutral | int32
49 | trafo | tap_min | int32
50 | trafo | tap_max | int32
51 | trafo | tap_step_percent | float64
52 | trafo | tap_step_degree | float64
53 | trafo | tap_pos | int32
54 | trafo | tap_phase_shifter | bool
55 | trafo | parallel | uint32
56 | trafo | df | float64
57 | trafo | in_service | bool
58 | line_geodata | coords | object
59 | bus_geodata | x | float64
60 | bus_geodata | y | float64
61 | bus_geodata | coords | object
62 | res_bus | vm_pu | float64
63 | res_bus | va_degree | float64
64 | res_bus | p_mw | float64
65 | res_bus | q_mvar | float64
66 | res_line | p_from_mw | float64
67 | res_line | q_from_mvar | float64
68 | res_line | p_to_mw | float64
69 | res_line | q_to_mvar | float64
70 | res_line | pl_mw | float64
71 | res_line | ql_mvar | float64
72 | res_line | i_from_ka | float64
73 | res_line | i_to_ka | float64
74 | res_line | i_ka | float64
75 | res_line | vm_from_pu | float64
76 | res_line | va_from_degree | float64
77 | res_line | vm_to_pu | float64
78 | res_line | va_to_degree | float64
79 | res_line | loading_percent | float64
80 | res_trafo | p_hv_mw | float64
81 | res_trafo | q_hv_mvar | float64
82 | res_trafo | p_lv_mw | float64
83 | res_trafo | q_lv_mvar | float64
84 | res_trafo | pl_mw | float64
85 | res_trafo | ql_mvar | float64
86 | res_trafo | i_hv_ka | float64
87 | res_trafo | i_lv_ka | float64
88 | res_trafo | vm_hv_pu | float64
89 | res_trafo | va_hv_degree | float64
90 | res_trafo | vm_lv_pu | float64
91 | res_trafo | va_lv_degree | float64
92 | res_trafo | loading_percent | float64
93 | res_ext_grid | p_mw | float64
94 | res_ext_grid | q_mvar | float64
95 | res_load | p_mw | float64
96 | res_load | q_mvar | float64

## parameters
| version | format_version | converged | OPF_converged | name | f_hz | sn_mva
0 | 2.14.6 | 2.14.0 | TRUE | FALSE |  | 50 | 1