## bus
| name | vn_kv | type | zone | in_service
0 | bus_LV_225-4_0_3_node_0 | 0.4 | n |  | TRUE
1 | bus_LV_225-4_0_3_node_1 | 0.4 | n |  | TRUE
2 | bus_LV_225-4_0_3_node_2 | 0.4 | n |  | TRUE
3 | bus_LV_225-4_0_3_node_3 | 0.4 | n |  | TRUE
4 | bus_LV_225-4_0_3_node_4 | 0.4 | n |  | TRUE
5 | bus_LV_225-4_0_3_node_7 | 0.4 | n |  | TRUE
6 | bus_LV_225-4_0_3_node_8 | 0.4 | n |  | TRUE
7 | bus_LV_225-4_0_3_node_10 | 0.4 | n |  | TRUE
8 | bus_LV_225-4_0_3_node_5 | 0.4 | n |  | TRUE
9 | bus_LV_225-4_0_3_node_29 | 0.4 | n |  | TRUE
10 | bus_LV_225-4_0_3_node_9 | 0.4 | n |  | TRUE
11 | bus_LV_225-4_0_3_node_17 | 0.4 | n |  | TRUE
12 | bus_LV_225-4_0_3_node_6 | 0.4 | n |  | TRUE
13 | bus_LV_225-4_0_3_node_11 | 0.4 | n |  | TRUE
14 | bus_LV_225-4_0_3_node_13 | 0.4 | n |  | TRUE
15 | bus_LV_225-4_0_3_node_14 | 0.4 | n |  | TRUE
16 | bus_LV_225-4_0_3_node_27 | 0.4 | n |  | TRUE
17 | bus_LV_225-4_0_3_node_25 | 0.4 | n |  | TRUE
18 | bus_LV_225-4_0_3_node_30 | 0.4 | n |  | TRUE
19 | bus_LV_225-4_0_3_node_20 | 0.4 | n |  | TRUE
20 | bus_LV_225-4_0_3_node_21 | 0.4 | n |  | TRUE
21 | bus_LV_225-4_0_3_node_18 | 0.4 | n |  | TRUE
22 | bus_LV_225-4_0_3_node_15 | 0.4 | n |  | TRUE
23 | bus_LV_225-4_0_3_node_69 | 0.4 | n |  | TRUE
24 | bus_LV_225-4_0_3_node_68 | 0.4 | n |  | TRUE
25 | bus_LV_225-4_0_3_node_28 | 0.4 | n |  | TRUE
26 | bus_LV_225-4_0_3_node_23 | 0.4 | n |  | TRUE
27 | bus_LV_225-4_0_3_node_19 | 0.4 | n |  | TRUE
28 | bus_LV_225-4_0_3_node_22 | 0.4 | n |  | TRUE
29 | bus_LV_225-4_0_3_node_84 | 0.4 | n |  | TRUE
30 | bus_LV_225-4_0_3_node_152 | 0.4 | n |  | TRUE
31 | bus_LV_225-4_0_3_node_62 | 0.4 | n |  | TRUE
32 | bus_LV_225-4_0_3_node_50 | 0.4 | n |  | TRUE
33 | bus_LV_225-4_0_3_node_47 | 0.4 | n |  | TRUE
34 | bus_LV_225-4_0_3_node_31 | 0.4 | n |  | TRUE
35 | bus_LV_225-4_0_3_node_33 | 0.4 | n |  | TRUE
36 | bus_LV_225-4_0_3_node_26 | 0.4 | n |  | TRUE
37 | bus_LV_225-4_0_3_node_134 | 0.4 | n |  | TRUE
38 | bus_LV_225-4_0_3_node_82 | 0.4 | n |  | TRUE
39 | bus_LV_225-4_0_3_node_135 | 0.4 | n |  | TRUE
40 | bus_LV_225-4_0_3_node_81 | 0.4 | n |  | TRUE
41 | bus_LV_225-4_0_3_node_32 | 0.4 | n |  | TRUE
42 | bus_LV_225-4_0_3_node_85 | 0.4 | n |  | TRUE
43 | bus_LV_225-4_0_3_node_34 | 0.4 | n |  | TRUE
44 | bus_LV_225-4_0_3_node_40 | 0.4 | n |  | TRUE
45 | bus_LV_225-4_0_3_node_41 | 0.4 | n |  | TRUE
46 | bus_LV_225-4_0_3_node_49 | 0.4 | n |  | TRUE
47 | bus_LV_225-4_0_3_node_44 | 0.4 | n |  | TRUE
48 | bus_LV_225-4_0_3_node_35 | 0.4 | n |  | TRUE
49 | bus_LV_225-4_0_3_node_36 | 0.4 | n |  | TRUE
50 | bus_LV_225-4_0_3_node_37 | 0.4 | n |  | TRUE
51 | bus_LV_225-4_0_3_node_38 | 0.4 | n |  | TRUE
52 | bus_LV_225-4_0_3_node_39 | 0.4 | n |  | TRUE
53 | bus_LV_225-4_0_3_node_42 | 0.4 | n |  | TRUE
54 | bus_LV_225-4_0_3_node_43 | 0.4 | n |  | TRUE
55 | bus_LV_225-4_0_3_node_65 | 0.4 | n |  | TRUE
56 | bus_LV_225-4_0_3_node_45 | 0.4 | n |  | TRUE
57 | bus_LV_225-4_0_3_node_55 | 0.4 | n |  | TRUE
58 | bus_LV_225-4_0_3_node_137 | 0.4 | n |  | TRUE
59 | bus_LV_225-4_0_3_node_46 | 0.4 | n |  | TRUE
60 | bus_LV_225-4_0_3_node_58 | 0.4 | n |  | TRUE
61 | bus_LV_225-4_0_3_node_53 | 0.4 | n |  | TRUE
62 | bus_LV_225-4_0_3_node_48 | 0.4 | n |  | TRUE
63 | bus_LV_225-4_0_3_node_51 | 0.4 | n |  | TRUE
64 | bus_LV_225-4_0_3_node_60 | 0.4 | n |  | TRUE
65 | bus_LV_225-4_0_3_node_61 | 0.4 | n |  | TRUE
66 | bus_LV_225-4_0_3_node_52 | 0.4 | n |  | TRUE
67 | bus_LV_225-4_0_3_node_54 | 0.4 | n |  | TRUE
68 | bus_LV_225-4_0_3_node_57 | 0.4 | n |  | TRUE
69 | bus_LV_225-4_0_3_node_56 | 0.4 | n |  | TRUE
70 | bus_LV_225-4_0_3_node_59 | 0.4 | n |  | TRUE
71 | bus_LV_225-4_0_3_node_63 | 0.4 | n |  | TRUE
72 | bus_LV_225-4_0_3_node_83 | 0.4 | n |  | TRUE
73 | bus_LV_225-4_0_3_node_75 | 0.4 | n |  | TRUE
74 | bus_LV_225-4_0_3_node_66 | 0.4 | n |  | TRUE
75 | bus_LV_225-4_0_3_node_106 | 0.4 | n |  | TRUE
76 | bus_LV_225-4_0_3_node_104 | 0.4 | n |  | TRUE
77 | bus_LV_225-4_0_3_node_108 | 0.4 | n |  | TRUE
78 | bus_LV_225-4_0_3_node_105 | 0.4 | n |  | TRUE
79 | bus_LV_225-4_0_3_node_107 | 0.4 | n |  | TRUE
80 | bus_LV_225-4_0_3_node_94 | 0.4 | n |  | TRUE
81 | bus_LV_225-4_0_3_node_101 | 0.4 | n |  | TRUE
82 | bus_LV_225-4_0_3_node_89 | 0.4 | n |  | TRUE
83 | bus_LV_225-4_0_3_node_102 | 0.4 | n |  | TRUE
84 | bus_LV_225-4_0_3_node_70 | 0.4 | n |  | TRUE
85 | bus_LV_225-4_0_3_node_71 | 0.4 | n |  | TRUE
86 | bus_LV_225-4_0_3_node_72 | 0.4 | n |  | TRUE
87 | bus_LV_225-4_0_3_node_73 | 0.4 | n |  | TRUE
88 | bus_LV_225-4_0_3_node_74 | 0.4 | n |  | TRUE
89 | bus_LV_225-4_0_3_node_76 | 0.4 | n |  | TRUE
90 | bus_LV_225-4_0_3_node_77 | 0.4 | n |  | TRUE
91 | bus_LV_225-4_0_3_node_78 | 0.4 | n |  | TRUE
92 | bus_LV_225-4_0_3_node_79 | 0.4 | n |  | TRUE
93 | bus_LV_225-4_0_3_node_100 | 0.4 | n |  | TRUE
94 | bus_LV_225-4_0_3_node_99 | 0.4 | n |  | TRUE
95 | bus_LV_225-4_0_3_node_80 | 0.4 | n |  | TRUE
96 | bus_LV_225-4_0_3_node_90 | 0.4 | n |  | TRUE
97 | bus_LV_225-4_0_3_node_97 | 0.4 | n |  | TRUE
98 | bus_LV_225-4_0_3_node_86 | 0.4 | n |  | TRUE
99 | bus_LV_225-4_0_3_node_87 | 0.4 | n |  | TRUE
100 | bus_LV_225-4_0_3_node_88 | 0.4 | n |  | TRUE
101 | bus_LV_225-4_0_3_node_103 | 0.4 | n |  | TRUE
102 | bus_LV_225-4_0_3_node_91 | 0.4 | n |  | TRUE
103 | bus_LV_225-4_0_3_node_93 | 0.4 | n |  | TRUE
104 | bus_LV_225-4_0_3_node_140 | 0.4 | n |  | TRUE
105 | bus_LV_225-4_0_3_node_92 | 0.4 | n |  | TRUE
106 | bus_LV_225-4_0_3_node_151 | 0.4 | n |  | TRUE
107 | bus_LV_225-4_0_3_node_139 | 0.4 | n |  | TRUE
108 | bus_LV_225-4_0_3_node_95 | 0.4 | n |  | TRUE
109 | bus_LV_225-4_0_3_node_96 | 0.4 | n |  | TRUE
110 | bus_LV_225-4_0_3_node_98 | 0.4 | n |  | TRUE
111 | bus_LV_225-4_0_3_node_131 | 0.4 | n |  | TRUE
112 | bus_LV_225-4_0_3_node_130 | 0.4 | n |  | TRUE
113 | bus_LV_225-4_0_3_node_132 | 0.4 | n |  | TRUE
114 | bus_LV_225-4_0_3_node_126 | 0.4 | n |  | TRUE
115 | bus_LV_225-4_0_3_node_116 | 0.4 | n |  | TRUE
116 | bus_LV_225-4_0_3_node_122 | 0.4 | n |  | TRUE
117 | bus_LV_225-4_0_3_node_112 | 0.4 | n |  | TRUE
118 | bus_LV_225-4_0_3_node_109 | 0.4 | n |  | TRUE
119 | bus_LV_225-4_0_3_node_111 | 0.4 | n |  | TRUE
120 | bus_LV_225-4_0_3_node_113 | 0.4 | n |  | TRUE
121 | bus_LV_225-4_0_3_node_114 | 0.4 | n |  | TRUE
122 | bus_LV_225-4_0_3_node_117 | 0.4 | n |  | TRUE
123 | bus_LV_225-4_0_3_node_118 | 0.4 | n |  | TRUE
124 | bus_LV_225-4_0_3_node_119 | 0.4 | n |  | TRUE
125 | bus_LV_225-4_0_3_node_115 | 0.4 | n |  | TRUE
126 | bus_LV_225-4_0_3_node_120 | 0.4 | n |  | TRUE
127 | bus_LV_225-4_0_3_node_133 | 0.4 | n |  | TRUE
128 | bus_LV_225-4_0_3_node_121 | 0.4 | n |  | TRUE
129 | bus_LV_225-4_0_3_node_123 | 0.4 | n |  | TRUE
130 | bus_LV_225-4_0_3_node_124 | 0.4 | n |  | TRUE
131 | bus_LV_225-4_0_3_node_125 | 0.4 | n |  | TRUE
132 | bus_LV_225-4_0_3_node_148 | 0.4 | n |  | TRUE
133 | bus_LV_225-4_0_3_node_127 | 0.4 | n |  | TRUE
134 | bus_LV_225-4_0_3_node_128 | 0.4 | n |  | TRUE
135 | bus_LV_225-4_0_3_node_147 | 0.4 | n |  | TRUE
136 | bus_LV_225-4_0_3_node_146 | 0.4 | n |  | TRUE
137 | bus_LV_225-4_0_3_node_129 | 0.4 | n |  | TRUE
138 | bus_LV_225-4_0_3_node_138 | 0.4 | n |  | TRUE
139 | bus_LV_225-4_0_3_node_145 | 0.4 | n |  | TRUE
140 | bus_LV_225-4_0_3_node_149 | 0.4 | n |  | TRUE
141 | bus_LV_225-4_0_3_node_141 | 0.4 | n |  | TRUE
142 | bus_LV_225-4_0_3_node_142 | 0.4 | n |  | TRUE
143 | bus_LV_225-4_0_3_node_143 | 0.4 | n |  | TRUE
144 | bus_LV_225-4_0_3_node_144 | 0.4 | n |  | TRUE
145 | bus_LV_225-4_0_3_node_150 | 0.4 | n |  | TRUE
146 | bus_MV_369_0_node_23 | 20 | n |  | TRUE

## load
| name | bus | p_mw | q_mvar | const_z_percent | const_i_percent | sn_mva | scaling | in_service | type
0 | LV_225-4_0_3_load_0 | 0 | 0.010842 | 0.0027174 | 0 | 0 |  | 1 | TRUE | wye
1 | LV_225-4_0_3_load_8 | 6 | 0.010043 | 0.0025171 | 0 | 0 |  | 1 | TRUE | wye
2 | LV_225-4_0_3_load_29 | 9 | 0.0069285 | 0.0017364 | 0 | 0 |  | 1 | TRUE | wye
3 | LV_225-4_0_3_load_9 | 10 | 0.0072243 | 0.0018106 | 0 | 0 |  | 1 | TRUE | wye
4 | LV_225-4_0_3_load_17 | 11 | 0.0084465 | 0.0021169 | 0 | 0 |  | 1 | TRUE | wye
5 | LV_225-4_0_3_load_13 | 14 | 0.010805 | 0.0027081 | 0 | 0 |  | 1 | TRUE | wye
6 | LV_225-4_0_3_load_14 | 15 | 0.0033946 | 0.00085077 | 0 | 0 |  | 1 | TRUE | wye
7 | LV_225-4_0_3_load_27 | 16 | 0.0054217 | 0.0013588 | 0 | 0 |  | 1 | TRUE | wye
8 | LV_225-4_0_3_load_25 | 17 | 0.0084933 | 0.0021286 | 0 | 0 |  | 1 | TRUE | wye
9 | LV_225-4_0_3_load_20 | 19 | 0.010224 | 0.0025624 | 0 | 0 |  | 1 | TRUE | wye
10 | LV_225-4_0_3_load_18 | 21 | 0.010561 | 0.0026469 | 0 | 0 |  | 1 | TRUE | wye
11 | LV_225-4_0_3_load_68 | 24 | 0.0010045 | 0.00025175 | 0 | 0 |  | 1 | TRUE | wye
12 | LV_225-4_0_3_load_23 | 26 | 0.0041437 | 0.0010385 | 0 | 0 |  | 1 | TRUE | wye
13 | LV_225-4_0_3_load_152 | 30 | 0.001683 | 0.0004218 | 0 | 0 |  | 1 | TRUE | wye
14 | LV_225-4_0_3_load_62 | 31 | 0.00090954 | 0.00022795 | 0 | 0 |  | 1 | TRUE | wye
15 | LV_225-4_0_3_load_50 | 32 | 0.0028034 | 0.0007026 | 0 | 0 |  | 1 | TRUE | wye
16 | LV_225-4_0_3_load_33 | 35 | 0.0084858 | 0.0021267 | 0 | 0 |  | 1 | TRUE | wye
17 | LV_225-4_0_3_load_26 | 36 | 0.0049962 | 0.0012522 | 0 | 0 |  | 1 | TRUE | wye
18 | LV_225-4_0_3_load_134 | 37 | 0.00090374 | 0.0002265 | 0 | 0 |  | 1 | TRUE | wye
19 | LV_225-4_0_3_load_82 | 38 | 0.00023926 | 5.9965e-05 | 0 | 0 |  | 1 | TRUE | wye
20 | LV_225-4_0_3_load_135 | 39 | 0.0036515 | 0.00091515 | 0 | 0 |  | 1 | TRUE | wye
21 | LV_225-4_0_3_load_81 | 40 | 0.00031114 | 7.7979e-05 | 0 | 0 |  | 1 | TRUE | wye
22 | LV_225-4_0_3_load_32 | 41 | 0.0072649 | 0.0018207 | 0 | 0 |  | 1 | TRUE | wye
23 | LV_225-4_0_3_load_34 | 43 | 0.0074625 | 0.0018703 | 0 | 0 |  | 1 | TRUE | wye
24 | LV_225-4_0_3_load_41 | 45 | 0.0035822 | 0.00089779 | 0 | 0 |  | 1 | TRUE | wye
25 | LV_225-4_0_3_load_49 | 46 | 0.0014468 | 0.00036259 | 0 | 0 |  | 1 | TRUE | wye
26 | LV_225-4_0_3_load_44 | 47 | 0.0049854 | 0.0012494 | 0 | 0 |  | 1 | TRUE | wye
27 | LV_225-4_0_3_load_35 | 48 | 0.0014443 | 0.00036198 | 0 | 0 |  | 1 | TRUE | wye
28 | LV_225-4_0_3_load_36 | 49 | 0.0014442 | 0.00036196 | 0 | 0 |  | 1 | TRUE | wye
29 | LV_225-4_0_3_load_38 | 51 | 0.0014442 | 0.00036196 | 0 | 0 |  | 1 | TRUE | wye
30 | LV_225-4_0_3_load_39 | 52 | 0.0073637 | 0.0018455 | 0 | 0 |  | 1 | TRUE | wye
31 | LV_225-4_0_3_load_43 | 54 | 0.0026721 | 0.0006697 | 0 | 0 |  | 1 | TRUE | wye
32 | LV_225-4_0_3_load_65 | 55 | 0.0012313 | 0.0003086 | 0 | 0 |  | 1 | TRUE | wye
33 | LV_225-4_0_3_load_45 | 56 | 0.0028334 | 0.0007101 | 0 | 0 |  | 1 | TRUE | wye
34 | LV_225-4_0_3_load_137 | 58 | 0.001558 | 0.00039047 | 0 | 0 |  | 1 | TRUE | wye
35 | LV_225-4_0_3_load_58 | 60 | 0.0039802 | 0.00099752 | 0 | 0 |  | 1 | TRUE | wye
36 | LV_225-4_0_3_load_53 | 61 | 0.0021109 | 0.00052903 | 0 | 0 |  | 1 | TRUE | wye
37 | LV_225-4_0_3_load_48 | 62 | 0.0024782 | 0.00062109 | 0 | 0 |  | 1 | TRUE | wye
38 | LV_225-4_0_3_load_51 | 63 | 0.0025129 | 0.0006298 | 0 | 0 |  | 1 | TRUE | wye
39 | LV_225-4_0_3_load_60 | 64 | 0.00096151 | 0.00024098 | 0 | 0 |  | 1 | TRUE | wye
40 | LV_225-4_0_3_load_61 | 65 | 0.0009097 | 0.00022799 | 0 | 0 |  | 1 | TRUE | wye
41 | LV_225-4_0_3_load_52 | 66 | 0.0069767 | 0.0017485 | 0 | 0 |  | 1 | TRUE | wye
42 | LV_225-4_0_3_load_54 | 67 | 0.0007879 | 0.00019747 | 0 | 0 |  | 1 | TRUE | wye
43 | LV_225-4_0_3_load_56 | 69 | 0.0080038 | 0.002006 | 0 | 0 |  | 1 | TRUE | wye
44 | LV_225-4_0_3_load_59 | 70 | 0.00039842 | 9.9853e-05 | 0 | 0 |  | 1 | TRUE | wye
45 | LV_225-4_0_3_load_63 | 71 | 0.0076108 | 0.0019075 | 0 | 0 |  | 1 | TRUE | wye
46 | LV_225-4_0_3_load_83 | 72 | 0.00031454 | 7.8832e-05 | 0 | 0 |  | 1 | TRUE | wye
47 | LV_225-4_0_3_load_75 | 73 | 0.021199 | 0.005313 | 0 | 0 |  | 1 | TRUE | wye
48 | LV_225-4_0_3_load_106 | 75 | 0.0011248 | 0.00028189 | 0 | 0 |  | 1 | TRUE | wye
49 | LV_225-4_0_3_load_104 | 76 | 0.0021526 | 0.00053948 | 0 | 0 |  | 1 | TRUE | wye
50 | LV_225-4_0_3_load_105 | 78 | 0.00048246 | 0.00012092 | 0 | 0 |  | 1 | TRUE | wye
51 | LV_225-4_0_3_load_107 | 79 | 0.014869 | 0.0037266 | 0 | 0 |  | 1 | TRUE | wye
52 | LV_225-4_0_3_load_89 | 82 | 0.00042036 | 0.00010535 | 0 | 0 |  | 1 | TRUE | wye
53 | LV_225-4_0_3_load_102 | 83 | 0.00043458 | 0.00010892 | 0 | 0 |  | 1 | TRUE | wye
54 | LV_225-4_0_3_load_70 | 84 | 0.0021829 | 0.00054709 | 0 | 0 |  | 1 | TRUE | wye
55 | LV_225-4_0_3_load_72 | 86 | 0.0033429 | 0.00083782 | 0 | 0 |  | 1 | TRUE | wye
56 | LV_225-4_0_3_load_73 | 87 | 0.00087569 | 0.00021947 | 0 | 0 |  | 1 | TRUE | wye
57 | LV_225-4_0_3_load_76 | 89 | 0.0010788 | 0.00027038 | 0 | 0 |  | 1 | TRUE | wye
58 | LV_225-4_0_3_load_77 | 90 | 0.00029634 | 7.4271e-05 | 0 | 0 |  | 1 | TRUE | wye
59 | LV_225-4_0_3_load_78 | 91 | 0.001157 | 0.00028996 | 0 | 0 |  | 1 | TRUE | wye
60 | LV_225-4_0_3_load_79 | 92 | 0.005373 | 0.0013466 | 0 | 0 |  | 1 | TRUE | wye
61 | LV_225-4_0_3_load_100 | 93 | 0.00043068 | 0.00010794 | 0 | 0 |  | 1 | TRUE | wye
62 | LV_225-4_0_3_load_80 | 95 | 0.00072777 | 0.0001824 | 0 | 0 |  | 1 | TRUE | wye
63 | LV_225-4_0_3_load_97 | 97 | 0.0017514 | 0.00043893 | 0 | 0 |  | 1 | TRUE | wye
64 | LV_225-4_0_3_load_86 | 98 | 0.00050319 | 0.00012611 | 0 | 0 |  | 1 | TRUE | wye
65 | LV_225-4_0_3_load_88 | 100 | 0.0014574 | 0.00036526 | 0 | 0 |  | 1 | TRUE | wye
66 | LV_225-4_0_3_load_103 | 101 | 0.0035915 | 0.00090012 | 0 | 0 |  | 1 | TRUE | wye
67 | LV_225-4_0_3_load_140 | 104 | 0.0018521 | 0.00046417 | 0 | 0 |  | 1 | TRUE | wye
68 | LV_225-4_0_3_load_151 | 106 | 0.0012791 | 0.00032056 | 0 | 0 |  | 1 | TRUE | wye
69 | LV_225-4_0_3_load_139 | 107 | 0.00064712 | 0.00016218 | 0 | 0 |  | 1 | TRUE | wye
70 | LV_225-4_0_3_load_95 | 108 | 0.0035915 | 0.00090012 | 0 | 0 |  | 1 | TRUE | wye
71 | LV_225-4_0_3_load_96 | 109 | 0.0070898 | 0.0017769 | 0 | 0 |  | 1 | TRUE | wye
72 | LV_225-4_0_3_load_98 | 110 | 0.0016521 | 0.00041406 | 0 | 0 |  | 1 | TRUE | wye
73 | LV_225-4_0_3_load_130 | 112 | 0.00078069 | 0.00019566 | 0 | 0 |  | 1 | TRUE | wye
74 | LV_225-4_0_3_load_132 | 113 | 0.0015271 | 0.00038272 | 0 | 0 |  | 1 | TRUE | wye
75 | LV_225-4_0_3_load_126 | 114 | 0.0015285 | 0.00038307 | 0 | 0 |  | 1 | TRUE | wye
76 | LV_225-4_0_3_load_122 | 116 | 0.00050927 | 0.00012763 | 0 | 0 |  | 1 | TRUE | wye
77 | LV_225-4_0_3_load_112 | 117 | 0.00283 | 0.00070926 | 0 | 0 |  | 1 | TRUE | wye
78 | LV_225-4_0_3_load_109 | 118 | 0.00063506 | 0.00015916 | 0 | 0 |  | 1 | TRUE | wye
79 | LV_225-4_0_3_load_114 | 121 | 0.00076515 | 0.00019176 | 0 | 0 |  | 1 | TRUE | wye
80 | LV_225-4_0_3_load_117 | 122 | 0.0027037 | 0.0006776 | 0 | 0 |  | 1 | TRUE | wye
81 | LV_225-4_0_3_load_118 | 123 | 0.00041552 | 0.00010414 | 0 | 0 |  | 1 | TRUE | wye
82 | LV_225-4_0_3_load_119 | 124 | 0.0012882 | 0.00032285 | 0 | 0 |  | 1 | TRUE | wye
83 | LV_225-4_0_3_load_115 | 125 | 0.0032889 | 0.00082427 | 0 | 0 |  | 1 | TRUE | wye
84 | LV_225-4_0_3_load_133 | 127 | 0.0037268 | 0.00093402 | 0 | 0 |  | 1 | TRUE | wye
85 | LV_225-4_0_3_load_121 | 128 | 0.0026569 | 0.00066587 | 0 | 0 |  | 1 | TRUE | wye
86 | LV_225-4_0_3_load_123 | 129 | 0.0035293 | 0.00088453 | 0 | 0 |  | 1 | TRUE | wye
87 | LV_225-4_0_3_load_125 | 131 | 0.0017268 | 0.00043278 | 0 | 0 |  | 1 | TRUE | wye
88 | LV_225-4_0_3_load_127 | 133 | 0.0022851 | 0.0005727 | 0 | 0 |  | 1 | TRUE | wye
89 | LV_225-4_0_3_load_128 | 134 | 0.00091666 | 0.00022974 | 0 | 0 |  | 1 | TRUE | wye
90 | LV_225-4_0_3_load_147 | 135 | 0.0011332 | 0.00028399 | 0 | 0 |  | 1 | TRUE | wye
91 | LV_225-4_0_3_load_146 | 136 | 0.00096062 | 0.00024075 | 0 | 0 |  | 1 | TRUE | wye
92 | LV_225-4_0_3_load_138 | 138 | 0.0017518 | 0.00043904 | 0 | 0 |  | 1 | TRUE | wye
93 | LV_225-4_0_3_load_145 | 139 | 0.0007133 | 0.00017877 | 0 | 0 |  | 1 | TRUE | wye
94 | LV_225-4_0_3_load_149 | 140 | 0.0010309 | 0.00025838 | 0 | 0 |  | 1 | TRUE | wye
95 | LV_225-4_0_3_load_141 | 141 | 0.00018233 | 4.5696e-05 | 0 | 0 |  | 1 | TRUE | wye
96 | LV_225-4_0_3_load_142 | 142 | 0.0003222 | 8.075e-05 | 0 | 0 |  | 1 | TRUE | wye
97 | LV_225-4_0_3_load_143 | 143 | 0.00061982 | 0.00015534 | 0 | 0 |  | 1 | TRUE | wye
98 | LV_225-4_0_3_load_144 | 144 | 0.00051331 | 0.00012865 | 0 | 0 |  | 1 | TRUE | wye
99 | LV_225-4_0_3_load_150 | 145 | 0.00046975 | 0.00011773 | 0 | 0 |  | 1 | TRUE | wye

## ext_grid
| name | bus | vm_pu | va_degree | slack_weight | in_service
0 |  | 69 | 1 | 0 | 1 | TRUE

## line
| name | std_type | from_bus | to_bus | length_km | r_ohm_per_km | x_ohm_per_km | c_nf_per_km | g_us_per_km | max_i_ka | df | parallel | type | in_service
0 | LV_225-4_0_3_line_0 |  | 0 | 1 | 0.019279 | 0.125 | 0.08 | 261 | 0 | 0.364 | 1 | 1 | cs | TRUE
1 | LV_225-4_0_3_line_1 |  | 0 | 2 | 0.018751 | 0.125 | 0.08 | 261 | 0 | 0.364 | 1 | 1 | cs | TRUE
2 | LV_225-4_0_3_line_2 |  | 1 | 3 | 0.00671 | 0.125 | 0.08 | 261 | 0 | 0.364 | 1 | 1 | cs | TRUE
3 | LV_225-4_0_3_line_3 |  | 1 | 4 | 0.028152 | 0.125 | 0.08 | 261 | 0 | 0.364 | 1 | 1 | cs | TRUE
4 | LV_225-4_0_3_line_4 |  | 2 | 5 | 0.02777 | 0.125 | 0.08 | 261 | 0 | 0.364 | 1 | 1 | cs | TRUE
5 | LV_225-4_0_3_line_5 |  | 2 | 6 | 0.019074 | 0.125 | 0.08 | 261 | 0 | 0.364 | 1 | 1 | cs | TRUE
6 | LV_225-4_0_3_line_6 |  | 3 | 7 | 0.008887 | 0.125 | 0.08 | 261 | 0 | 0.364 | 1 | 1 | cs | TRUE
7 | LV_225-4_0_3_line_7 |  | 4 | 8 | 0.034168 | 0.125 | 0.08 | 261 | 0 | 0.364 | 1 | 1 | cs | TRUE
8 | LV_225-4_0_3_line_8 |  | 4 | 9 | 0.014424 | 0.125 | 0.08 | 261 | 0 | 0.364 | 1 | 1 | cs | TRUE
9 | LV_225-4_0_3_line_9 |  | 5 | 15 | 0.019213 | 0.125 | 0.08 | 261 | 0 | 0.364 | 1 | 1 | cs | TRUE
10 | LV_225-4_0_3_line_10 |  | 7 | 16 | 0.025333 | 0.125 | 0.08 | 261 | 0 | 0.364 | 1 | 1 | cs | TRUE
11 | LV_225-4_0_3_line_11 |  | 7 | 17 | 0.0037452 | 0.125 | 0.08 | 261 | 0 | 0.364 | 1 | 1 | cs | TRUE
12 | LV_225-4_0_3_line_12 |  | 8 | 10 | 0.015628 | 0.125 | 0.08 | 261 | 0 | 0.364 | 1 | 1 | cs | TRUE
13 | LV_225-4_0_3_line_13 |  | 8 | 11 | 0.019203 | 0.125 | 0.08 | 261 | 0 | 0.364 | 1 | 1 | cs | TRUE
14 | LV_225-4_0_3_line_14 |  | 9 | 18 | 0.013366 | 0.125 | 0.08 | 261 | 0 | 0.364 | 1 | 1 | cs | TRUE
15 | LV_225-4_0_3_line_15 |  | 12 | 13 | 0.027134 | 0.125 | 0.08 | 261 | 0 | 0.364 | 1 | 1 | cs | TRUE
16 | LV_225-4_0_3_line_16 |  | 12 | 14 | 0.018548 | 0.125 | 0.08 | 261 | 0 | 0.364 | 1 | 1 | cs | TRUE
17 | LV_225-4_0_3_line_17 |  | 13 | 19 | 0.018439 | 0.125 | 0.08 | 261 | 0 | 0.364 | 1 | 1 | cs | TRUE
18 | LV_225-4_0_3_line_18 |  | 13 | 20 | 0.018636 | 0.125 | 0.08 | 261 | 0 | 0.364 | 1 | 1 | cs | TRUE
19 | LV_225-4_0_3_line_19 |  | 13 | 21 | 0.018282 | 0.125 | 0.08 | 261 | 0 | 0.364 | 1 | 1 | cs | TRUE
20 | LV_225-4_0_3_line_20 |  | 16 | 25 | 0.017191 | 0.125 | 0.08 | 261 | 0 | 0.364 | 1 | 1 | cs | TRUE
21 | LV_225-4_0_3_line_21 |  | 18 | 41 | 0.030319 | 0.125 | 0.08 | 261 | 0 | 0.364 | 1 | 1 | cs | TRUE
22 | LV_225-4_0_3_line_22 |  | 18 | 34 | 0.003799 | 0.125 | 0.08 | 261 | 0 | 0.364 | 1 | 1 | cs | TRUE
23 | LV_225-4_0_3_line_23 |  | 20 | 26 | 0.004045 | 0.125 | 0.08 | 261 | 0 | 0.364 | 1 | 1 | cs | TRUE
24 | LV_225-4_0_3_line_24 |  | 21 | 27 | 0.019454 | 0.125 | 0.08 | 261 | 0 | 0.364 | 1 | 1 | cs | TRUE
25 | LV_225-4_0_3_line_25 |  | 22 | 23 | 0.058641 | 0.125 | 0.08 | 261 | 0 | 0.364 | 1 | 1 | cs | TRUE
26 | LV_225-4_0_3_line_26 |  | 22 | 24 | 0.0087536 | 0.125 | 0.08 | 261 | 0 | 0.364 | 1 | 1 | cs | TRUE
27 | LV_225-4_0_3_line_27 |  | 23 | 29 | 0.10035 | 0.125 | 0.08 | 261 | 0 | 0.364 | 1 | 1 | cs | TRUE
28 | LV_225-4_0_3_line_28 |  | 23 | 30 | 0.021487 | 0.125 | 0.08 | 261 | 0 | 0.364 | 1 | 1 | cs | TRUE
29 | LV_225-4_0_3_line_29 |  | 24 | 31 | 0.010857 | 0.125 | 0.08 | 261 | 0 | 0.364 | 1 | 1 | cs | TRUE
30 | LV_225-4_0_3_line_30 |  | 25 | 38 | 0.001845 | 0.125 | 0.08 | 261 | 0 | 0.364 | 1 | 2 | cs | TRUE
31 | LV_225-4_0_3_line_31 |  | 25 | 36 | 0.014513 | 0.125 | 0.08 | 261 | 0 | 0.364 | 1 | 1 | cs | TRUE
32 | LV_225-4_0_3_line_32 |  | 27 | 28 | 0.003214 | 0.125 | 0.08 | 261 | 0 | 0.364 | 1 | 1 | cs | TRUE
33 | LV_225-4_0_3_line_33 |  | 28 | 36 | 0.0042924 | 0.125 | 0.08 | 261 | 0 | 0.364 | 1 | 1 | cs | TRUE
34 | LV_225-4_0_3_line_34 |  | 29 | 58 | 0.033476 | 0.125 | 0.08 | 261 | 0 | 0.364 | 1 | 1 | cs | TRUE
35 | LV_225-4_0_3_line_35 |  | 31 | 65 | 0.015346 | 0.125 | 0.08 | 261 | 0 | 0.364 | 1 | 1 | cs | TRUE
36 | LV_225-4_0_3_line_36 |  | 32 | 33 | 0.022678 | 0.125 | 0.08 | 261 | 0 | 0.364 | 1 | 1 | cs | TRUE
37 | LV_225-4_0_3_line_37 |  | 33 | 46 | 0.015043 | 0.125 | 0.08 | 261 | 0 | 0.364 | 1 | 1 | cs | TRUE
38 | LV_225-4_0_3_line_38 |  | 34 | 35 | 0.020538 | 0.125 | 0.08 | 261 | 0 | 0.364 | 1 | 1 | cs | TRUE
39 | LV_225-4_0_3_line_39 |  | 35 | 42 | 0.016804 | 0.125 | 0.08 | 261 | 0 | 0.364 | 1 | 1 | cs | TRUE
40 | LV_225-4_0_3_line_40 |  | 36 | 37 | 0.15977 | 0.125 | 0.08 | 261 | 0 | 0.364 | 1 | 1 | cs | TRUE
41 | LV_225-4_0_3_line_41 |  | 37 | 39 | 0.012691 | 0.125 | 0.08 | 261 | 0 | 0.364 | 1 | 1 | cs | TRUE
42 | LV_225-4_0_3_line_42 |  | 38 | 40 | 0.00037416 | 0.125 | 0.08 | 261 | 0 | 0.364 | 1 | 3 | cs | TRUE
43 | LV_225-4_0_3_line_43 |  | 40 | 95 | 0.019593 | 0.125 | 0.08 | 261 | 0 | 0.364 | 1 | 3 | cs | TRUE
44 | LV_225-4_0_3_line_44 |  | 42 | 45 | 0.0026244 | 0.125 | 0.08 | 261 | 0 | 0.364 | 1 | 1 | cs | TRUE
45 | LV_225-4_0_3_line_45 |  | 42 | 46 | 0.0097217 | 0.125 | 0.08 | 261 | 0 | 0.364 | 1 | 1 | cs | TRUE
46 | LV_225-4_0_3_line_46 |  | 43 | 44 | 0.018567 | 0.125 | 0.08 | 261 | 0 | 0.364 | 1 | 1 | cs | TRUE
47 | LV_225-4_0_3_line_47 |  | 44 | 47 | 0.024102 | 0.125 | 0.08 | 261 | 0 | 0.364 | 1 | 1 | cs | TRUE
48 | LV_225-4_0_3_line_48 |  | 45 | 51 | 0.0091028 | 0.125 | 0.08 | 261 | 0 | 0.364 | 1 | 1 | cs | TRUE
49 | LV_225-4_0_3_line_49 |  | 47 | 57 | 0.015672 | 0.125 | 0.08 | 261 | 0 | 0.364 | 1 | 1 | cs | TRUE
50 | LV_225-4_0_3_line_50 |  | 48 | 49 | 0.0058365 | 0.125 | 0.08 | 261 | 0 | 0.364 | 1 | 1 | cs | TRUE
51 | LV_225-4_0_3_line_51 |  | 48 | 50 | 0.01254 | 0.125 | 0.08 | 261 | 0 | 0.364 | 1 | 1 | cs | TRUE
52 | LV_225-4_0_3_line_52 |  | 49 | 51 | 0.0058382 | 0.125 | 0.08 | 261 | 0 | 0.364 | 1 | 1 | cs | TRUE
53 | LV_225-4_0_3_line_53 |  | 50 | 52 | 0.016867 | 0.125 | 0.08 | 261 | 0 | 0.364 | 1 | 1 | cs | TRUE
54 | LV_225-4_0_3_line_54 |  | 52 | 53 | 0.012627 | 0.125 | 0.08 | 261 | 0 | 0.364 | 1 | 1 | cs | TRUE
55 | LV_225-4_0_3_line_55 |  | 52 | 54 | 0.012353 | 0.125 | 0.08 | 261 | 0 | 0.364 | 1 | 1 | cs | TRUE
56 | LV_225-4_0_3_line_56 |  | 53 | 55 | 0.038459 | 0.125 | 0.08 | 261 | 0 | 0.364 | 1 | 1 | cs | TRUE
57 | LV_225-4_0_3_line_57 |  | 54 | 56 | 0.011262 | 0.125 | 0.08 | 261 | 0 | 0.364 | 1 | 1 | cs | TRUE
58 | LV_225-4_0_3_line_58 |  | 56 | 59 | 0.011458 | 0.125 | 0.08 | 261 | 0 | 0.364 | 1 | 1 | cs | TRUE
59 | LV_225-4_0_3_line_59 |  | 57 | 60 | 0.0082091 | 0.125 | 0.08 | 261 | 0 | 0.364 | 1 | 1 | cs | TRUE
60 | LV_225-4_0_3_line_60 |  | 57 | 61 | 0.0041721 | 0.125 | 0.08 | 261 | 0 | 0.364 | 1 | 1 | cs | TRUE
61 | LV_225-4_0_3_line_61 |  | 59 | 62 | 0.0045221 | 0.125 | 0.08 | 261 | 0 | 0.364 | 1 | 1 | cs | TRUE
62 | LV_225-4_0_3_line_62 |  | 60 | 71 | 0.018707 | 0.125 | 0.08 | 261 | 0 | 0.364 | 1 | 1 | cs | TRUE
63 | LV_225-4_0_3_line_63 |  | 61 | 66 | 0.011823 | 0.125 | 0.08 | 261 | 0 | 0.364 | 1 | 1 | cs | TRUE
64 | LV_225-4_0_3_line_64 |  | 62 | 63 | 0.0099695 | 0.125 | 0.08 | 261 | 0 | 0.364 | 1 | 1 | cs | TRUE
65 | LV_225-4_0_3_line_65 |  | 63 | 64 | 0.016803 | 0.125 | 0.08 | 261 | 0 | 0.364 | 1 | 1 | cs | TRUE
66 | LV_225-4_0_3_line_66 |  | 64 | 65 | 0.0093358 | 0.125 | 0.08 | 261 | 0 | 0.364 | 1 | 1 | cs | TRUE
67 | LV_225-4_0_3_line_67 |  | 66 | 67 | 0.017012 | 0.125 | 0.08 | 261 | 0 | 0.364 | 1 | 1 | cs | TRUE
68 | LV_225-4_0_3_line_68 |  | 67 | 68 | 0.009029 | 0.125 | 0.08 | 261 | 0 | 0.364 | 1 | 1 | cs | TRUE
69 | LV_225-4_0_3_line_69 |  | 68 | 70 | 0.01852 | 0.125 | 0.08 | 261 | 0 | 0.364 | 1 | 3 | cs | TRUE
70 | LV_225-4_0_3_line_70 |  | 68 | 69 | 0.029128 | 0.125 | 0.08 | 261 | 0 | 0.364 | 1 | 3 | cs | TRUE
71 | LV_225-4_0_3_line_71 |  | 70 | 72 | 0.0053364 | 0.125 | 0.08 | 261 | 0 | 0.364 | 1 | 3 | cs | TRUE
72 | LV_225-4_0_3_line_72 |  | 72 | 73 | 0.029608 | 0.125 | 0.08 | 261 | 0 | 0.364 | 1 | 3 | cs | TRUE
73 | LV_225-4_0_3_line_73 |  | 73 | 86 | 0.016777 | 0.125 | 0.08 | 261 | 0 | 0.364 | 1 | 3 | cs | TRUE
74 | LV_225-4_0_3_line_74 |  | 74 | 75 | 0.028912 | 0.125 | 0.08 | 261 | 0 | 0.364 | 1 | 1 | cs | TRUE
75 | LV_225-4_0_3_line_75 |  | 74 | 76 | 0.021763 | 0.125 | 0.08 | 261 | 0 | 0.364 | 1 | 1 | cs | TRUE
76 | LV_225-4_0_3_line_76 |  | 75 | 77 | 0.015742 | 0.125 | 0.08 | 261 | 0 | 0.364 | 1 | 1 | cs | TRUE
77 | LV_225-4_0_3_line_77 |  | 77 | 115 | 0.025128 | 0.125 | 0.08 | 261 | 0 | 0.364 | 1 | 1 | cs | TRUE
78 | LV_225-4_0_3_line_78 |  | 78 | 79 | 0.01179 | 0.125 | 0.08 | 261 | 0 | 0.364 | 1 | 1 | cs | TRUE
79 | LV_225-4_0_3_line_79 |  | 79 | 112 | 0.038558 | 0.125 | 0.08 | 261 | 0 | 0.364 | 1 | 1 | cs | TRUE
80 | LV_225-4_0_3_line_80 |  | 80 | 81 | 0.003571 | 0.125 | 0.08 | 261 | 0 | 0.364 | 1 | 1 | cs | TRUE
81 | LV_225-4_0_3_line_81 |  | 80 | 82 | 0.0087989 | 0.125 | 0.08 | 261 | 0 | 0.364 | 1 | 1 | cs | TRUE
82 | LV_225-4_0_3_line_82 |  | 81 | 83 | 0.038324 | 0.125 | 0.08 | 261 | 0 | 0.364 | 1 | 1 | cs | TRUE
83 | LV_225-4_0_3_line_83 |  | 82 | 99 | 0.040283 | 0.125 | 0.08 | 261 | 0 | 0.364 | 1 | 1 | cs | TRUE
84 | LV_225-4_0_3_line_84 |  | 83 | 111 | 0.007459 | 0.125 | 0.08 | 261 | 0 | 0.364 | 1 | 1 | cs | TRUE
85 | LV_225-4_0_3_line_85 |  | 83 | 112 | 0.0103 | 0.125 | 0.08 | 261 | 0 | 0.364 | 1 | 1 | cs | TRUE
86 | LV_225-4_0_3_line_86 |  | 84 | 85 | 0.019701 | 0.125 | 0.08 | 261 | 0 | 0.364 | 1 | 1 | cs | TRUE
87 | LV_225-4_0_3_line_87 |  | 85 | 86 | 0.020078 | 0.125 | 0.08 | 261 | 0 | 0.364 | 1 | 3 | cs | TRUE
88 | LV_225-4_0_3_line_88 |  | 85 | 87 | 0.014393 | 0.125 | 0.08 | 261 | 0 | 0.364 | 1 | 3 | cs | TRUE
89 | LV_225-4_0_3_line_89 |  | 85 | 88 | 0.028745 | 0.125 | 0.08 | 261 | 0 | 0.364 | 1 | 1 | cs | TRUE
90 | LV_225-4_0_3_line_90 |  | 87 | 89 | 0.020458 | 0.125 | 0.08 | 261 | 0 | 0.364 | 1 | 3 | cs | TRUE
91 | LV_225-4_0_3_line_91 |  | 88 | 90 | 0.0050002 | 0.125 | 0.08 | 261 | 0 | 0.364 | 1 | 1 | cs | TRUE
92 | LV_225-4_0_3_line_92 |  | 88 | 91 | 0.01294 | 0.125 | 0.08 | 261 | 0 | 0.364 | 1 | 1 | cs | TRUE
93 | LV_225-4_0_3_line_93 |  | 89 | 92 | 0.0071973 | 0.125 | 0.08 | 261 | 0 | 0.364 | 1 | 3 | cs | TRUE
94 | LV_225-4_0_3_line_94 |  | 90 | 93 | 0.034729 | 0.125 | 0.08 | 261 | 0 | 0.364 | 1 | 1 | cs | TRUE
95 | LV_225-4_0_3_line_95 |  | 91 | 94 | 0.03071 | 0.125 | 0.08 | 261 | 0 | 0.364 | 1 | 1 | cs | TRUE
96 | LV_225-4_0_3_line_96 |  | 92 | 95 | 0.012786 | 0.125 | 0.08 | 261 | 0 | 0.364 | 1 | 3 | cs | TRUE
97 | LV_225-4_0_3_line_97 |  | 94 | 96 | 0.02631 | 0.125 | 0.08 | 261 | 0 | 0.364 | 1 | 1 | cs | TRUE
98 | LV_225-4_0_3_line_98 |  | 94 | 97 | 0.011589 | 0.125 | 0.08 | 261 | 0 | 0.364 | 1 | 1 | cs | TRUE
99 | LV_225-4_0_3_line_99 |  | 96 | 101 | 0.0091219 | 0.125 | 0.08 | 261 | 0 | 0.364 | 1 | 1 | cs | TRUE
100 | LV_225-4_0_3_line_100 |  | 97 | 108 | 0.0048582 | 0.125 | 0.08 | 261 | 0 | 0.364 | 1 | 1 | cs | TRUE
101 | LV_225-4_0_3_line_101 |  | 98 | 99 | 0.015619 | 0.125 | 0.08 | 261 | 0 | 0.364 | 1 | 1 | cs | TRUE
102 | LV_225-4_0_3_line_102 |  | 98 | 100 | 0.012066 | 0.125 | 0.08 | 261 | 0 | 0.364 | 1 | 1 | cs | TRUE
103 | LV_225-4_0_3_line_103 |  | 101 | 105 | 0.0070514 | 0.125 | 0.08 | 261 | 0 | 0.364 | 1 | 1 | cs | TRUE
104 | LV_225-4_0_3_line_104 |  | 102 | 103 | 0.008877 | 0.125 | 0.08 | 261 | 0 | 0.364 | 1 | 1 | cs | TRUE
105 | LV_225-4_0_3_line_105 |  | 102 | 104 | 0.0099237 | 0.125 | 0.08 | 261 | 0 | 0.364 | 1 | 1 | cs | TRUE
106 | LV_225-4_0_3_line_106 |  | 103 | 106 | 0.031383 | 0.125 | 0.08 | 261 | 0 | 0.364 | 1 | 1 | cs | TRUE
107 | LV_225-4_0_3_line_107 |  | 103 | 105 | 0.0098158 | 0.125 | 0.08 | 261 | 0 | 0.364 | 1 | 1 | cs | TRUE
108 | LV_225-4_0_3_line_108 |  | 104 | 107 | 0.012068 | 0.125 | 0.08 | 261 | 0 | 0.364 | 1 | 1 | cs | TRUE
109 | LV_225-4_0_3_line_109 |  | 107 | 138 | 0.0073487 | 0.125 | 0.08 | 261 | 0 | 0.364 | 1 | 1 | cs | TRUE
110 | LV_225-4_0_3_line_110 |  | 108 | 109 | 0.009641 | 0.125 | 0.08 | 261 | 0 | 0.364 | 1 | 1 | cs | TRUE
111 | LV_225-4_0_3_line_111 |  | 109 | 110 | 0.0054949 | 0.125 | 0.08 | 261 | 0 | 0.364 | 1 | 1 | cs | TRUE
112 | LV_225-4_0_3_line_112 |  | 111 | 113 | 0.027625 | 0.125 | 0.08 | 261 | 0 | 0.364 | 1 | 1 | cs | TRUE
113 | LV_225-4_0_3_line_113 |  | 111 | 114 | 0.025527 | 0.125 | 0.08 | 261 | 0 | 0.364 | 1 | 1 | cs | TRUE
114 | LV_225-4_0_3_line_114 |  | 113 | 137 | 0.029707 | 0.125 | 0.08 | 261 | 0 | 0.364 | 1 | 1 | cs | TRUE
115 | LV_225-4_0_3_line_115 |  | 114 | 129 | 0.0032612 | 0.125 | 0.08 | 261 | 0 | 0.364 | 1 | 1 | cs | TRUE
116 | LV_225-4_0_3_line_116 |  | 115 | 116 | 0.02637 | 0.125 | 0.08 | 261 | 0 | 0.364 | 1 | 1 | cs | TRUE
117 | LV_225-4_0_3_line_117 |  | 115 | 117 | 0.020639 | 0.125 | 0.08 | 261 | 0 | 0.364 | 1 | 1 | cs | TRUE
118 | LV_225-4_0_3_line_118 |  | 116 | 128 | 0.031735 | 0.125 | 0.08 | 261 | 0 | 0.364 | 1 | 1 | cs | TRUE
119 | LV_225-4_0_3_line_119 |  | 118 | 119 | 0.05429 | 0.125 | 0.08 | 261 | 0 | 0.364 | 1 | 1 | cs | TRUE
120 | LV_225-4_0_3_line_120 |  | 119 | 120 | 0.0211 | 0.125 | 0.08 | 261 | 0 | 0.364 | 1 | 1 | cs | TRUE
121 | LV_225-4_0_3_line_121 |  | 119 | 121 | 0.010493 | 0.125 | 0.08 | 261 | 0 | 0.364 | 1 | 1 | cs | TRUE
122 | LV_225-4_0_3_line_122 |  | 120 | 122 | 0.021802 | 0.125 | 0.08 | 261 | 0 | 0.364 | 1 | 1 | cs | TRUE
123 | LV_225-4_0_3_line_123 |  | 120 | 123 | 0.022983 | 0.125 | 0.08 | 261 | 0 | 0.364 | 1 | 1 | cs | TRUE
124 | LV_225-4_0_3_line_124 |  | 121 | 124 | 0.021051 | 0.125 | 0.08 | 261 | 0 | 0.364 | 1 | 1 | cs | TRUE
125 | LV_225-4_0_3_line_125 |  | 122 | 127 | 0.033934 | 0.125 | 0.08 | 261 | 0 | 0.364 | 1 | 1 | cs | TRUE
126 | LV_225-4_0_3_line_126 |  | 124 | 128 | 0.0073789 | 0.125 | 0.08 | 261 | 0 | 0.364 | 1 | 1 | cs | TRUE
127 | LV_225-4_0_3_line_127 |  | 125 | 126 | 0.031063 | 0.125 | 0.08 | 261 | 0 | 0.364 | 1 | 1 | cs | TRUE
128 | LV_225-4_0_3_line_128 |  | 126 | 129 | 0.026094 | 0.125 | 0.08 | 261 | 0 | 0.364 | 1 | 1 | cs | TRUE
129 | LV_225-4_0_3_line_129 |  | 126 | 130 | 0.015342 | 0.125 | 0.08 | 261 | 0 | 0.364 | 1 | 1 | cs | TRUE
130 | LV_225-4_0_3_line_130 |  | 126 | 131 | 0.01659 | 0.125 | 0.08 | 261 | 0 | 0.364 | 1 | 1 | cs | TRUE
131 | LV_225-4_0_3_line_131 |  | 127 | 132 | 0.018339 | 0.125 | 0.08 | 261 | 0 | 0.364 | 1 | 1 | cs | TRUE
132 | LV_225-4_0_3_line_132 |  | 130 | 133 | 0.0085723 | 0.125 | 0.08 | 261 | 0 | 0.364 | 1 | 1 | cs | TRUE
133 | LV_225-4_0_3_line_133 |  | 130 | 134 | 0.036068 | 0.125 | 0.08 | 261 | 0 | 0.364 | 1 | 1 | cs | TRUE
134 | LV_225-4_0_3_line_134 |  | 132 | 140 | 0.029876 | 0.125 | 0.08 | 261 | 0 | 0.364 | 1 | 1 | cs | TRUE
135 | LV_225-4_0_3_line_135 |  | 132 | 135 | 0.0029664 | 0.125 | 0.08 | 261 | 0 | 0.364 | 1 | 1 | cs | TRUE
136 | LV_225-4_0_3_line_136 |  | 133 | 135 | 0.019455 | 0.125 | 0.08 | 261 | 0 | 0.364 | 1 | 1 | cs | TRUE
137 | LV_225-4_0_3_line_137 |  | 134 | 136 | 0.015026 | 0.125 | 0.08 | 261 | 0 | 0.364 | 1 | 1 | cs | TRUE
138 | LV_225-4_0_3_line_138 |  | 136 | 139 | 0.00022951 | 0.125 | 0.08 | 261 | 0 | 0.364 | 1 | 1 | cs | TRUE
139 | LV_225-4_0_3_line_139 |  | 137 | 138 | 0.0071657 | 0.125 | 0.08 | 261 | 0 | 0.364 | 1 | 1 | cs | TRUE
140 | LV_225-4_0_3_line_140 |  | 139 | 144 | 0.012298 | 0.125 | 0.08 | 261 | 0 | 0.364 | 1 | 1 | cs | TRUE
141 | LV_225-4_0_3_line_141 |  | 140 | 145 | 0.077911 | 0.125 | 0.08 | 261 | 0 | 0.364 | 1 | 1 | cs | TRUE
142 | LV_225-4_0_3_line_142 |  | 141 | 142 | 0.023338 | 0.125 | 0.08 | 261 | 0 | 0.364 | 1 | 1 | cs | TRUE
143 | LV_225-4_0_3_line_143 |  | 141 | 143 | 0.0031584 | 0.125 | 0.08 | 261 | 0 | 0.364 | 1 | 1 | cs | TRUE
144 | LV_225-4_0_3_line_144 |  | 142 | 144 | 0.013586 | 0.125 | 0.08 | 261 | 0 | 0.364 | 1 | 1 | cs | TRUE

## trafo
| name | std_type | hv_bus | lv_bus | sn_mva | vn_hv_kv | vn_lv_kv | vk_percent | vkr_percent | pfe_kw | i0_percent | shift_degree | tap_side | tap_neutral | tap_min | tap_max | tap_step_percent | tap_step_degree | tap_pos | tap_phase_shifter | parallel | df | in_service
0 | LV_225-4_0_3_trafo_56 | 0.63 MVA 20/0.4 kV | 146 | 69 | 0.63 | 20 | 0.4 | 6 | 1.206 | 1.65 | 0.2619 | 150 | hv | 0 | -2 | 2 | 2.5 | 0 | 0 | FALSE | 1 | 1 | TRUE

## line_geodata
| x0 | y0 | x1 | y1 | x2 | y2 | x3 | y3 | x4 | y4 | x5 | y5 | x6 | y6 | x7 | y7
0 | 2701395.5836 | 1266740.3398 | 2701378.3491 | 1266731.7008
1 | 2701361.5859 | 1266723.298 | 2701378.3491 | 1266731.7008
2 | 2701392.6862 | 1266746.3952 | 2701395.5836 | 1266740.3398
3 | 2701395.5836 | 1266740.3398 | 2701404.8771 | 1266720.9385 | 2701407.7433 | 1266714.9493
4 | 2701361.5859 | 1266723.298 | 2701373.4846 | 1266698.192
5 | 2701361.5859 | 1266723.298 | 2701344.5441 | 1266714.7298
6 | 2701392.6862 | 1266746.3952 | 2701388.8439 | 1266754.4139
7 | 2701407.7433 | 1266714.9493 | 2701404.8771 | 1266720.9385 | 2701429.5923 | 1266733.0616
8 | 2701407.7433 | 1266714.9493 | 2701413.9661 | 1266701.9362
9 | 2701373.4846 | 1266698.192 | 2701356.3143 | 1266689.571
10 | 2701388.8439 | 1266754.4139 | 2701389.1133 | 1266779.7453
11 | 2701388.8439 | 1266754.4139 | 2701387.2269 | 1266757.792
12 | 2701429.5923 | 1266733.0616 | 2701422.567 | 1266747.0215
13 | 2701429.5923 | 1266733.0616 | 2701438.2192 | 1266715.9055
14 | 2701419.732 | 1266689.8783 | 2701413.9661 | 1266701.9362
15 | 2701347.6251 | 1266752.7389 | 2701336.0523 | 1266777.2945
16 | 2701347.6251 | 1266752.7389 | 2701330.9833 | 1266744.5483
17 | 2701336.0523 | 1266777.2945 | 2701319.6441 | 1266768.8814
18 | 2701329.0781 | 1266794.5117 | 2701330.8281 | 1266788.1808 | 2701336.0523 | 1266777.2945
19 | 2701336.0523 | 1266777.2945 | 2701352.6349 | 1266784.9924
20 | 2701389.2961 | 1266796.9352 | 2701389.1133 | 1266779.7453
21 | 2701419.732 | 1266689.8783 | 2701426.4131 | 1266692.8177 | 2701430.6773 | 1266691.3674 | 2701447.894 | 1266698.1795
22 | 2701419.732 | 1266689.8783 | 2701418.5063 | 1266689.3457 | 2701419.3742 | 1266687.0365
23 | 2701329.9439 | 1266798.4632 | 2701329.0781 | 1266794.5117
24 | 2701370.2804 | 1266793.1837 | 2701352.6349 | 1266784.9924
25 | 2701365.2536 | 1266625.8566 | 2701352.6653 | 1266640.6866 | 2701343.8257 | 1266652.9453 | 2701365.9197 | 1266662.51
26 | 2701365.9197 | 1266662.51 | 2701371.7345 | 1266655.9669
27 | 2701365.2536 | 1266625.8566 | 2701383.1444 | 1266614.0202 | 2701400.6117 | 1266604.9232 | 2701415.0559 | 1266599.9891 | 2701411.6955 | 1266591.7801 | 2701406.9043 | 1266580.0658 | 2701400.6606 | 1266564.8014 | 2701396.7154 | 1266560.3856
28 | 2701365.2536 | 1266625.8566 | 2701360.9311 | 1266621.0563 | 2701350.8753 | 1266609.8899
29 | 2701378.9464 | 1266647.8516 | 2701371.7345 | 1266655.9669
30 | 2701389.2961 | 1266796.9352 | 2701391.1399 | 1266797.0004
31 | 2701389.2961 | 1266796.9352 | 2701384.8167 | 1266796.8917 | 2701375.3322 | 1266796.7288 | 2701374.7859 | 1266796.6905
32 | 2701370.504 | 1266796.3902 | 2701370.2804 | 1266793.1837
33 | 2701370.504 | 1266796.3902 | 2701374.7859 | 1266796.6905
34 | 2701396.7154 | 1266560.3856 | 2701379.5325 | 1266574.8364 | 2701372.092 | 1266582.9709
35 | 2701378.9464 | 1266647.8516 | 2701383.4411 | 1266642.7939 | 2701390.6538 | 1266638.148
36 | 2701415.1247 | 1266647.7305 | 2701409.6896 | 1266645.0127 | 2701402.6353 | 1266660.0411
37 | 2701415.1247 | 1266647.7305 | 2701428.7033 | 1266654.2053
38 | 2701419.3742 | 1266687.0365 | 2701421.6501 | 1266682.5384 | 2701425.2615 | 1266684.0238 | 2701430.2488 | 1266673.5591
39 | 2701437.4784 | 1266658.3897 | 2701430.2488 | 1266673.5591
40 | 2701374.7859 | 1266796.6905 | 2701368.5921 | 1266956.3391
41 | 2701368.5921 | 1266956.3391 | 2701364.7659 | 1266968.44
42 | 2701391.1399 | 1266797.0004 | 2701391.5139 | 1266797.0136
43 | 2701411.1041 | 1266797.1009 | 2701400.1805 | 1266797.1332 | 2701395.4139 | 1266797.1514 | 2701391.5139 | 1266797.0136
44 | 2701437.4784 | 1266658.3897 | 2701438.61 | 1266656.0218
45 | 2701437.4784 | 1266658.3897 | 2701428.7033 | 1266654.2053
46 | 2701487.5924 | 1266648.5638 | 2701479.9998 | 1266665.5078
47 | 2701487.5924 | 1266648.5638 | 2701494.4386 | 1266651.5394 | 2701504.693 | 1266656.8644 | 2701509.0345 | 1266659.5071
48 | 2701438.61 | 1266656.0218 | 2701442.535 | 1266647.8087
49 | 2701522.421 | 1266667.6558 | 2701509.0345 | 1266659.5071
50 | 2701447.5691 | 1266637.275 | 2701445.0524 | 1266642.5411
51 | 2701456.1582 | 1266634.8126 | 2701450.0924 | 1266631.995 | 2701447.5691 | 1266637.275
52 | 2701445.0524 | 1266642.5411 | 2701442.535 | 1266647.8087
53 | 2701462.2927 | 1266619.1714 | 2701461.0367 | 1266624.3431 | 2701456.1582 | 1266634.8126
54 | 2701462.2927 | 1266619.1714 | 2701462.0954 | 1266606.5463
55 | 2701462.2927 | 1266619.1714 | 2701449.9633 | 1266619.9349
56 | 2701462.0954 | 1266606.5463 | 2701466.2321 | 1266606.3838 | 2701466.6895 | 1266604.3011 | 2701467.8621 | 1266602.2306 | 2701469.8675 | 1266600.7749 | 2701472.0919 | 1266600.157 | 2701496.473 | 1266599.3193 | 2701497.0982 | 1266599.3041
57 | 2701438.7229 | 1266620.631 | 2701449.9633 | 1266619.9349
58 | 2701427.2868 | 1266621.3392 | 2701438.7229 | 1266620.631
59 | 2701522.421 | 1266667.6558 | 2701527.9893 | 1266661.6238
60 | 2701522.421 | 1266667.6558 | 2701519.9019 | 1266670.9816
61 | 2701427.2868 | 1266621.3392 | 2701422.9907 | 1266622.751
62 | 2701540.6786 | 1266647.8779 | 2701527.9893 | 1266661.6238
63 | 2701513.1209 | 1266680.6198 | 2701513.915 | 1266678.8858 | 2701519.9019 | 1266670.9816
64 | 2701413.5196 | 1266625.8635 | 2701422.9907 | 1266622.751
65 | 2701413.5196 | 1266625.8635 | 2701405.7731 | 1266628.4093 | 2701398.5023 | 1266633.0926
66 | 2701398.5023 | 1266633.0926 | 2701390.6538 | 1266638.148
67 | 2701506.0369 | 1266696.0872 | 2701513.1209 | 1266680.6198
68 | 2701502.4234 | 1266704.3655 | 2701506.0369 | 1266696.0872
69 | 2701502.4234 | 1266704.3655 | 2701497.9467 | 1266714.2414 | 2701495.0034 | 1266721.3312
70 | 2701502.4234 | 1266704.3655 | 2701498.0547 | 1266702.7002 | 2701494.1177 | 1266713.1525 | 2701491.7925 | 1266714.3802 | 2701481.7142 | 1266710.9242
71 | 2701492.8217 | 1266726.201 | 2701494.7654 | 1266721.9043 | 2701495.0034 | 1266721.3312
72 | 2701480.6181 | 1266753.1766 | 2701492.8217 | 1266726.201
73 | 2701480.6181 | 1266753.1766 | 2701473.7029 | 1266768.4625
74 | 2701566.8903 | 1266588.4975 | 2701569.3716 | 1266588.707 | 2701576.164 | 1266591.7485 | 2701592.9234 | 1266600.6563
75 | 2701566.8903 | 1266588.4975 | 2701566.5124 | 1266592.0829 | 2701566.2219 | 1266596.2814 | 2701566.2993 | 1266601.4093 | 2701566.4069 | 1266610.2291
76 | 2701606.824 | 1266608.0447 | 2701592.9234 | 1266600.6563
77 | 2701625.3597 | 1266624.3993 | 2701621.0274 | 1266617.9861 | 2701615.3097 | 1266612.8835 | 2701606.824 | 1266608.0447
78 | 2701601.3826 | 1266679.4411 | 2701600.521 | 1266691.1993
79 | 2701597.461 | 1266729.6355 | 2701600.4431 | 1266692.2615 | 2701600.521 | 1266691.1993
80 | 2701563.9482 | 1266716.2323 | 2701567.5111 | 1266716.5938
81 | 2701563.9482 | 1266716.2323 | 2701564.0831 | 1266725.0301
82 | 2701596.6418 | 1266739.9029 | 2701573.3213 | 1266717.1941 | 2701567.5111 | 1266716.5938
83 | 2701564.7006 | 1266765.3088 | 2701564.0831 | 1266725.0301
84 | 2701602.3568 | 1266744.7163 | 2701596.6418 | 1266739.9029
85 | 2701596.6418 | 1266739.9029 | 2701597.461 | 1266729.6355
86 | 2701464.1613 | 1266786.0885 | 2701450.0059 | 1266773.357 | 2701449.486 | 1266772.9467
87 | 2701464.1613 | 1266786.0885 | 2701470.3296 | 1266775.9191 | 2701473.7029 | 1266768.4625
88 | 2701464.1613 | 1266786.0885 | 2701456.1824 | 1266790.3218 | 2701451.094 | 1266792.0097
89 | 2701492.7617 | 1266788.993 | 2701472.2395 | 1266787.9065 | 2701464.1613 | 1266786.0885
90 | 2701431.0108 | 1266795.4637 | 2701432.8154 | 1266795.2916 | 2701446.1106 | 1266793.6628 | 2701451.094 | 1266792.0097
91 | 2701492.7617 | 1266788.993 | 2701495.4831 | 1266793.1878 | 2701495.4831 | 1266793.1878
92 | 2701492.7617 | 1266788.993 | 2701505.4359 | 1266791.6026
93 | 2701423.8481 | 1266796.1679 | 2701430.8394 | 1266795.48 | 2701431.0108 | 1266795.4637
94 | 2701510.7776 | 1266817.0122 | 2701513.2558 | 1266807.4828 | 2701511.6465 | 1266801.2276 | 2701507.185 | 1266797.0809 | 2701495.4831 | 1266793.1878
95 | 2701534.2115 | 1266802.1827 | 2701509.321 | 1266792.4025 | 2701505.4359 | 1266791.6026
96 | 2701423.8481 | 1266796.1679 | 2701415.634 | 1266796.976 | 2701412.8912 | 1266797.0957 | 2701411.1041 | 1266797.1009
97 | 2701558.9152 | 1266811.4371 | 2701534.2115 | 1266802.1827
98 | 2701534.2115 | 1266802.1827 | 2701531.6065 | 1266813.4753
99 | 2701558.9152 | 1266811.4371 | 2701560.174 | 1266820.4717
100 | 2701531.6065 | 1266813.4753 | 2701530.5145 | 1266818.2092
101 | 2701564.7006 | 1266765.3088 | 2701549.0818 | 1266765.4405
102 | 2701545.9912 | 1266776.5857 | 2701546.7711 | 1266768.0141 | 2701549.0818 | 1266765.4405
103 | 2701561.1471 | 1266827.4556 | 2701560.174 | 1266820.4717
104 | 2701570.8142 | 1266825.7536 | 2701569.7611 | 1266816.9392
105 | 2701569.7611 | 1266816.9392 | 2701571.2491 | 1266816.6646 | 2701579.2041 | 1266813.9342
106 | 2701570.8142 | 1266825.7536 | 2701572.8989 | 1266835.0084 | 2701574.5383 | 1266841.2529 | 2701577.3568 | 1266849.4305 | 2701580.0454 | 1266855.6663
107 | 2701561.1471 | 1266827.4556 | 2701567.2344 | 1266826.3815 | 2701570.8142 | 1266825.7536
108 | 2701579.2041 | 1266813.9342 | 2701580.0732 | 1266813.6359 | 2701589.9874 | 1266808.5357
109 | 2701596.5221 | 1266805.174 | 2701589.9874 | 1266808.5357
110 | 2701530.5145 | 1266818.2092 | 2701528.3475 | 1266827.6035
111 | 2701528.3475 | 1266827.6035 | 2701527.1124 | 1266832.9578
112 | 2701602.3568 | 1266744.7163 | 2701601.2141 | 1266749.8677 | 2701601.9354 | 1266772.2044
113 | 2701602.3568 | 1266744.7163 | 2701609.1784 | 1266749.1151 | 2701624.8056 | 1266756.79
114 | 2701602.8941 | 1266801.896 | 2701601.9354 | 1266772.2044
115 | 2701624.8056 | 1266756.79 | 2701627.7327 | 1266758.2276
116 | 2701625.3597 | 1266624.3993 | 2701634.6332 | 1266649.0846
117 | 2701625.3597 | 1266624.3993 | 2701640.3651 | 1266610.2281
118 | 2701650.2014 | 1266676.568 | 2701643.0963 | 1266666.6176 | 2701636.923 | 1266655.1796 | 2701634.6332 | 1266649.0846
119 | 2701678.5984 | 1266702.5363 | 2701681.7271 | 1266692.6929 | 2701695.0335 | 1266650.7941
120 | 2701678.5984 | 1266702.5363 | 2701687.0326 | 1266702.9261 | 2701699.5621 | 1266700.7398
121 | 2701678.5984 | 1266702.5363 | 2701669.8277 | 1266696.7754
122 | 2701699.5621 | 1266700.7398 | 2701700.5826 | 1266722.5176
123 | 2701699.5621 | 1266700.7398 | 2701721.8472 | 1266695.1209
124 | 2701669.8277 | 1266696.7754 | 2701665.6282 | 1266694.0171 | 2701656.8907 | 1266685.8822 | 2701654.5055 | 1266682.5616
125 | 2701699.2197 | 1266756.3558 | 2701700.1026 | 1266747.1883 | 2701701.1314 | 1266734.2284 | 2701700.5826 | 1266722.5176
126 | 2701654.5055 | 1266682.5616 | 2701650.4122 | 1266676.8632 | 2701650.2014 | 1266676.568
127 | 2701651.8097 | 1266768.0307 | 2701658.1443 | 1266759.5992 | 2701665.0673 | 1266740.2853
128 | 2701651.8097 | 1266768.0307 | 2701641.9119 | 1266765.1914 | 2701627.7327 | 1266758.2276
129 | 2701666.6004 | 1266772.2664 | 2701651.8097 | 1266768.0307
130 | 2701651.8097 | 1266768.0307 | 2701640.4256 | 1266780.098
131 | 2701697.4618 | 1266774.6104 | 2701699.2197 | 1266756.3558
132 | 2701666.6004 | 1266772.2664 | 2701675.0775 | 1266773.5403
133 | 2701666.6004 | 1266772.2664 | 2701666.8003 | 1266808.3336
134 | 2701697.4618 | 1266774.6104 | 2701727.3164 | 1266775.742
135 | 2701697.4618 | 1266774.6104 | 2701694.4976 | 1266774.498
136 | 2701675.0775 | 1266773.5403 | 2701677.0471 | 1266773.8363 | 2701694.4976 | 1266774.498
137 | 2701666.8003 | 1266808.3336 | 2701681.7582 | 1266809.7616
138 | 2701681.7582 | 1266809.7616 | 2701681.9867 | 1266809.7834
139 | 2701602.8941 | 1266801.896 | 2701596.5221 | 1266805.174
140 | 2701694.2294 | 1266810.9523 | 2701681.9867 | 1266809.7834
141 | 2701727.3164 | 1266775.742 | 2701730.7965 | 1266775.874 | 2701738.5431 | 1266779.8885 | 2701745.2619 | 1266789.3676 | 2701749.8544 | 1266806.8837 | 2701752.5394 | 1266842.7594
142 | 2701719.9629 | 1266829.3564 | 2701719.4945 | 1266823.0859 | 2701718.2574 | 1266819.2836 | 2701715.4943 | 1266815.7665 | 2701711.845 | 1266813.435 | 2701707.73 | 1266812.379
143 | 2701720.1982 | 1266832.506 | 2701719.9629 | 1266829.3564
144 | 2701694.2294 | 1266810.9523 | 2701706.8748 | 1266812.1596 | 2701707.73 | 1266812.379

## bus_geodata
| x | y | coords
0 | 2701378.3491 | 1266731.7008
1 | 2701395.5836 | 1266740.3398
2 | 2701361.5859 | 1266723.298
3 | 2701392.6862 | 1266746.3952
4 | 2701407.7433 | 1266714.9493
5 | 2701373.4846 | 1266698.192
6 | 2701344.5441 | 1266714.7298
7 | 2701388.8439 | 1266754.4139
8 | 2701429.5923 | 1266733.0616
9 | 2701413.9661 | 1266701.9362
10 | 2701422.567 | 1266747.0215
11 | 2701438.2192 | 1266715.9055
12 | 2701347.6251 | 1266752.7389
13 | 2701336.0523 | 1266777.2945
14 | 2701330.9833 | 1266744.5483
15 | 2701356.3143 | 1266689.571
16 | 2701389.1133 | 1266779.7453
17 | 2701387.2269 | 1266757.792
18 | 2701419.732 | 1266689.8783
19 | 2701319.6441 | 1266768.8814
20 | 2701329.0781 | 1266794.5117
21 | 2701352.6349 | 1266784.9924
22 | 2701365.9197 | 1266662.51
23 | 2701365.2536 | 1266625.8566
24 | 2701371.7345 | 1266655.9669
25 | 2701389.2961 | 1266796.9352
26 | 2701329.9439 | 1266798.4632
27 | 2701370.2804 | 1266793.1837
28 | 2701370.504 | 1266796.3902
29 | 2701396.7154 | 1266560.3856
30 | 2701350.8753 | 1266609.8899
31 | 2701378.9464 | 1266647.8516
32 | 2701402.6353 | 1266660.0411
33 | 2701415.1247 | 1266647.7305
34 | 2701419.3742 | 1266687.0365
35 | 2701430.2488 | 1266673.5591
36 | 2701374.7859 | 1266796.6905
37 | 2701368.5921 | 1266956.3391
38 | 2701391.1399 | 1266797.0004
39 | 2701364.7659 | 1266968.44
40 | 2701391.5138 | 1266797.0136
41 | 2701447.894 | 1266698.1795
42 | 2701437.4784 | 1266658.3897
43 | 2701479.9998 | 1266665.5078
44 | 2701487.5924 | 1266648.5638
45 | 2701438.61 | 1266656.0218
46 | 2701428.7033 | 1266654.2053
47 | 2701509.0345 | 1266659.5071
48 | 2701447.5691 | 1266637.275
49 | 2701445.0524 | 1266642.5411
50 | 2701456.1582 | 1266634.8126
51 | 2701442.535 | 1266647.8087
52 | 2701462.2927 | 1266619.1714
53 | 2701462.0954 | 1266606.5463
54 | 2701449.9633 | 1266619.9349
55 | 2701497.0982 | 1266599.3041
56 | 2701438.7229 | 1266620.631
57 | 2701522.421 | 1266667.6558
58 | 2701372.092 | 1266582.9709
59 | 2701427.2868 | 1266621.3392
60 | 2701527.9893 | 1266661.6238
61 | 2701519.9019 | 1266670.9816
62 | 2701422.9907 | 1266622.751
63 | 2701413.5196 | 1266625.8635
64 | 2701398.5023 | 1266633.0926
65 | 2701390.6538 | 1266638.148
66 | 2701513.1209 | 1266680.6198
67 | 2701506.0369 | 1266696.0872
68 | 2701502.4234 | 1266704.3655
69 | 2701481.7142 | 1266710.9242
70 | 2701495.0034 | 1266721.3312
71 | 2701540.6786 | 1266647.8779
72 | 2701492.8217 | 1266726.201
73 | 2701480.6181 | 1266753.1766
74 | 2701566.8903 | 1266588.4975
75 | 2701592.9234 | 1266600.6563
76 | 2701566.4069 | 1266610.2291
77 | 2701606.824 | 1266608.0447
78 | 2701601.3826 | 1266679.4411
79 | 2701600.521 | 1266691.1993
80 | 2701563.9482 | 1266716.2323
81 | 2701567.5111 | 1266716.5938
82 | 2701564.0831 | 1266725.0301
83 | 2701596.6418 | 1266739.9029
84 | 2701449.486 | 1266772.9467
85 | 2701464.1613 | 1266786.0885
86 | 2701473.7029 | 1266768.4625
87 | 2701451.094 | 1266792.0097
88 | 2701492.7617 | 1266788.993
89 | 2701431.0108 | 1266795.4637
90 | 2701495.4831 | 1266793.1878
91 | 2701505.4359 | 1266791.6026
92 | 2701423.8481 | 1266796.1679
93 | 2701510.7776 | 1266817.0122
94 | 2701534.2115 | 1266802.1827
95 | 2701411.1041 | 1266797.1009
96 | 2701558.9152 | 1266811.4371
97 | 2701531.6065 | 1266813.4753
98 | 2701549.0818 | 1266765.4405
99 | 2701564.7006 | 1266765.3088
100 | 2701545.9912 | 1266776.5857
101 | 2701560.174 | 1266820.4717
102 | 2701569.7611 | 1266816.9392
103 | 2701570.8142 | 1266825.7536
104 | 2701579.2041 | 1266813.9342
105 | 2701561.1471 | 1266827.4556
106 | 2701580.0454 | 1266855.6663
107 | 2701589.9874 | 1266808.5357
108 | 2701530.5145 | 1266818.2092
109 | 2701528.3475 | 1266827.6035
110 | 2701527.1124 | 1266832.9578
111 | 2701602.3568 | 1266744.7163
112 | 2701597.461 | 1266729.6355
113 | 2701601.9354 | 1266772.2044
114 | 2701624.8056 | 1266756.79
115 | 2701625.3597 | 1266624.3993
116 | 2701634.6332 | 1266649.0846
117 | 2701640.3651 | 1266610.2281
118 | 2701695.0335 | 1266650.7941
119 | 2701678.5984 | 1266702.5363
120 | 2701699.5621 | 1266700.7398
121 | 2701669.8277 | 1266696.7754
122 | 2701700.5826 | 1266722.5176
123 | 2701721.8472 | 1266695.1209
124 | 2701654.5055 | 1266682.5616
125 | 2701665.0673 | 1266740.2853
126 | 2701651.8097 | 1266768.0307
127 | 2701699.2197 | 1266756.3558
128 | 2701650.2014 | 1266676.568
129 | 2701627.7327 | 1266758.2276
130 | 2701666.6004 | 1266772.2664
131 | 2701640.4256 | 1266780.098
132 | 2701697.4618 | 1266774.6104
133 | 2701675.0775 | 1266773.5403
134 | 2701666.8003 | 1266808.3336
135 | 2701694.4976 | 1266774.498
136 | 2701681.7582 | 1266809.7616
137 | 2701602.8941 | 1266801.896
138 | 2701596.5221 | 1266805.174
139 | 2701681.9867 | 1266809.7834
140 | 2701727.3164 | 1266775.742
141 | 2701719.9629 | 1266829.3564
142 | 2701707.73 | 1266812.379
143 | 2701720.1982 | 1266832.506
144 | 2701694.2294 | 1266810.9523
145 | 2701752.5394 | 1266842.7594
146 | 2701502.4234 | 1266704.3655

## line_std_types
| c_nf_per_km | r_ohm_per_km | x_ohm_per_km | max_i_ka | type | q_mm2 | alpha | voltage_rating
NAYY 4x50 SE | 210 | 0.642 | 0.083 | 0.142 | cs | 50 | 0.00403 | LV
NAYY 4x120 SE | 264 | 0.225 | 0.08 | 0.242 | cs | 120 | 0.00403 | LV
NAYY 4x150 SE | 261 | 0.208 | 0.08 | 0.27 | cs | 150 | 0.00403 | LV
NA2XS2Y 1x95 RM/25 12/20 kV | 216 | 0.313 | 0.132 | 0.252 | cs | 95 | 0.00403 | MV
NA2XS2Y 1x185 RM/25 12/20 kV | 273 | 0.161 | 0.117 | 0.362 | cs | 185 | 0.00403 | MV
NA2XS2Y 1x240 RM/25 12/20 kV | 304 | 0.122 | 0.112 | 0.421 | cs | 240 | 0.00403 | MV
NA2XS2Y 1x95 RM/25 6/10 kV | 315 | 0.313 | 0.123 | 0.249 | cs | 95 | 0.00403 | MV
NA2XS2Y 1x185 RM/25 6/10 kV | 406 | 0.161 | 0.11 | 0.358 | cs | 185 | 0.00403 | MV
NA2XS2Y 1x240 RM/25 6/10 kV | 456 | 0.122 | 0.105 | 0.416 | cs | 240 | 0.00403 | MV
NA2XS2Y 1x150 RM/25 12/20 kV | 250 | 0.206 | 0.116 | 0.319 | cs | 150 | 0.00403 | MV
NA2XS2Y 1x120 RM/25 12/20 kV | 230 | 0.253 | 0.119 | 0.283 | cs | 120 | 0.00403 | MV
NA2XS2Y 1x70 RM/25 12/20 kV | 190 | 0.443 | 0.132 | 0.22 | cs | 70 | 0.00403 | MV
NA2XS2Y 1x150 RM/25 6/10 kV | 360 | 0.206 | 0.11 | 0.315 | cs | 150 | 0.00403 | MV
NA2XS2Y 1x120 RM/25 6/10 kV | 340 | 0.253 | 0.113 | 0.28 | cs | 120 | 0.00403 | MV
NA2XS2Y 1x70 RM/25 6/10 kV | 280 | 0.443 | 0.123 | 0.217 | cs | 70 | 0.00403 | MV
N2XS(FL)2Y 1x120 RM/35 64/110 kV | 112 | 0.153 | 0.166 | 0.366 | cs | 120 | 0.00393 | HV
N2XS(FL)2Y 1x185 RM/35 64/110 kV | 125 | 0.099 | 0.156 | 0.457 | cs | 185 | 0.00393 | HV
N2XS(FL)2Y 1x240 RM/35 64/110 kV | 135 | 0.075 | 0.149 | 0.526 | cs | 240 | 0.00393 | HV
N2XS(FL)2Y 1x300 RM/35 64/110 kV | 144 | 0.06 | 0.144 | 0.588 | cs | 300 | 0.00393 | HV
15-AL1/3-ST1A 0.4 | 11 | 1.8769 | 0.35 | 0.105 | ol | 16 | 0.00403 | LV
24-AL1/4-ST1A 0.4 | 11.25 | 1.2012 | 0.335 | 0.14 | ol | 24 | 0.00403 | LV
48-AL1/8-ST1A 0.4 | 12.2 | 0.5939 | 0.3 | 0.21 | ol | 48 | 0.00403 | LV
94-AL1/15-ST1A 0.4 | 13.2 | 0.306 | 0.29 | 0.35 | ol | 94 | 0.00403 | LV
34-AL1/6-ST1A 10.0 | 9.7 | 0.8342 | 0.36 | 0.17 | ol | 34 | 0.00403 | MV
48-AL1/8-ST1A 10.0 | 10.1 | 0.5939 | 0.35 | 0.21 | ol | 48 | 0.00403 | MV
70-AL1/11-ST1A 10.0 | 10.4 | 0.4132 | 0.339 | 0.29 | ol | 70 | 0.00403 | MV
94-AL1/15-ST1A 10.0 | 10.75 | 0.306 | 0.33 | 0.35 | ol | 94 | 0.00403 | MV
122-AL1/20-ST1A 10.0 | 11.1 | 0.2376 | 0.323 | 0.41 | ol | 122 | 0.00403 | MV
149-AL1/24-ST1A 10.0 | 11.25 | 0.194 | 0.315 | 0.47 | ol | 149 | 0.00403 | MV
34-AL1/6-ST1A 20.0 | 9.15 | 0.8342 | 0.382 | 0.17 | ol | 34 | 0.00403 | MV
48-AL1/8-ST1A 20.0 | 9.5 | 0.5939 | 0.372 | 0.21 | ol | 48 | 0.00403 | MV
70-AL1/11-ST1A 20.0 | 9.7 | 0.4132 | 0.36 | 0.29 | ol | 70 | 0.00403 | MV
94-AL1/15-ST1A 20.0 | 10 | 0.306 | 0.35 | 0.35 | ol | 94 | 0.00403 | MV
122-AL1/20-ST1A 20.0 | 10.3 | 0.2376 | 0.344 | 0.41 | ol | 122 | 0.00403 | MV
149-AL1/24-ST1A 20.0 | 10.5 | 0.194 | 0.337 | 0.47 | ol | 149 | 0.00403 | MV
184-AL1/30-ST1A 20.0 | 10.75 | 0.1571 | 0.33 | 0.535 | ol | 184 | 0.00403 | MV
243-AL1/39-ST1A 20.0 | 11 | 0.1188 | 0.32 | 0.645 | ol | 243 | 0.00403 | MV
48-AL1/8-ST1A 110.0 | 8 | 0.5939 | 0.46 | 0.21 | ol | 48 | 0.00403 | HV
70-AL1/11-ST1A 110.0 | 8.4 | 0.4132 | 0.45 | 0.29 | ol | 70 | 0.00403 | HV
94-AL1/15-ST1A 110.0 | 8.65 | 0.306 | 0.44 | 0.35 | ol | 94 | 0.00403 | HV
122-AL1/20-ST1A 110.0 | 8.5 | 0.2376 | 0.43 | 0.41 | ol | 122 | 0.00403 | HV
149-AL1/24-ST1A 110.0 | 8.75 | 0.194 | 0.41 | 0.47 | ol | 149 | 0.00403 | HV
184-AL1/30-ST1A 110.0 | 8.8 | 0.1571 | 0.4 | 0.535 | ol | 184 | 0.00403 | HV
243-AL1/39-ST1A 110.0 | 9 | 0.1188 | 0.39 | 0.645 | ol | 243 | 0.00403 | HV
305-AL1/39-ST1A 110.0 | 9.2 | 0.0949 | 0.38 | 0.74 | ol | 305 | 0.00403 | HV
490-AL1/64-ST1A 110.0 | 9.75 | 0.059 | 0.37 | 0.96 | ol | 490 | 0.00403 | HV
679-AL1/86-ST1A 110.0 | 9.95 | 0.042 | 0.36 | 1.15 | ol | 679 | 0.00403 | HV
490-AL1/64-ST1A 220.0 | 10 | 0.059 | 0.285 | 0.96 | ol | 490 | 0.00403 | HV
679-AL1/86-ST1A 220.0 | 11.7 | 0.042 | 0.275 | 1.15 | ol | 679 | 0.00403 | HV
490-AL1/64-ST1A 380.0 | 11 | 0.059 | 0.253 | 0.96 | ol | 490 | 0.00403 | HV
679-AL1/86-ST1A 380.0 | 14.6 | 0.042 | 0.25 | 1.15 | ol | 679 | 0.00403 | HV

## trafo_std_types
| i0_percent | pfe_kw | vkr_percent | sn_mva | vn_lv_kv | vn_hv_kv | vk_percent | shift_degree | vector_group | tap_side | tap_neutral | tap_min | tap_max | tap_step_degree | tap_step_percent | tap_phase_shifter
160 MVA 380/110 kV | 0.06 | 60 | 0.25 | 160 | 110 | 380 | 12.2 | 0 | Yy0 | hv | 0 | -9 | 9 | 0 | 1.5 | FALSE
100 MVA 220/110 kV | 0.06 | 55 | 0.26 | 100 | 110 | 220 | 12 | 0 | Yy0 | hv | 0 | -9 | 9 | 0 | 1.5 | FALSE
63 MVA 110/20 kV | 0.04 | 22 | 0.32 | 63 | 20 | 110 | 18 | 150 | YNd5 | hv | 0 | -9 | 9 | 0 | 1.5 | FALSE
40 MVA 110/20 kV | 0.05 | 18 | 0.34 | 40 | 20 | 110 | 16.2 | 150 | YNd5 | hv | 0 | -9 | 9 | 0 | 1.5 | FALSE
25 MVA 110/20 kV | 0.07 | 14 | 0.41 | 25 | 20 | 110 | 12 | 150 | YNd5 | hv | 0 | -9 | 9 | 0 | 1.5 | FALSE
63 MVA 110/10 kV | 0.04 | 22 | 0.32 | 63 | 10 | 110 | 18 | 150 | YNd5 | hv | 0 | -9 | 9 | 0 | 1.5 | FALSE
40 MVA 110/10 kV | 0.05 | 18 | 0.34 | 40 | 10 | 110 | 16.2 | 150 | YNd5 | hv | 0 | -9 | 9 | 0 | 1.5 | FALSE
25 MVA 110/10 kV | 0.07 | 14 | 0.41 | 25 | 10 | 110 | 12 | 150 | YNd5 | hv | 0 | -9 | 9 | 0 | 1.5 | FALSE
0.25 MVA 20/0.4 kV | 0.32 | 0.8 | 1.44 | 0.25 | 0.4 | 20 | 6 | 150 | Yzn5 | hv | 0 | -2 | 2 | 0 | 2.5 | FALSE
0.4 MVA 20/0.4 kV | 0.3375 | 1.35 | 1.425 | 0.4 | 0.4 | 20 | 6 | 150 | Dyn5 | hv | 0 | -2 | 2 | 0 | 2.5 | FALSE
0.63 MVA 20/0.4 kV | 0.2619 | 1.65 | 1.206 | 0.63 | 0.4 | 20 | 6 | 150 | Dyn5 | hv | 0 | -2 | 2 | 0 | 2.5 | FALSE
0.25 MVA 10/0.4 kV | 0.24 | 0.6 | 1.2 | 0.25 | 0.4 | 10 | 4 | 150 | Dyn5 | hv | 0 | -2 | 2 | 0 | 2.5 | FALSE
0.4 MVA 10/0.4 kV | 0.2375 | 0.95 | 1.325 | 0.4 | 0.4 | 10 | 4 | 150 | Dyn5 | hv | 0 | -2 | 2 | 0 | 2.5 | FALSE
0.63 MVA 10/0.4 kV | 0.1873 | 1.18 | 1.0794 | 0.63 | 0.4 | 10 | 4 | 150 | Dyn5 | hv | 0 | -2 | 2 | 0 | 2.5 | FALSE

## trafo3w_std_types
| sn_hv_mva | sn_mv_mva | sn_lv_mva | vn_hv_kv | vn_mv_kv | vn_lv_kv | vk_hv_percent | vk_mv_percent | vk_lv_percent | vkr_hv_percent | vkr_mv_percent | vkr_lv_percent | pfe_kw | i0_percent | shift_mv_degree | shift_lv_degree | vector_group | tap_side | tap_neutral | tap_min | tap_max | tap_step_percent
63/25/38 MVA 110/20/10 kV | 63 | 25 | 38 | 110 | 20 | 10 | 10.4 | 10.4 | 10.4 | 0.28 | 0.32 | 0.35 | 35 | 0.89 | 0 | 0 | YN0yn0yn0 | hv | 0 | -10 | 10 | 1.2
63/25/38 MVA 110/10/10 kV | 63 | 25 | 38 | 110 | 10 | 10 | 10.4 | 10.4 | 10.4 | 0.28 | 0.32 | 0.35 | 35 | 0.89 | 0 | 0 | YN0yn0yn0 | hv | 0 | -10 | 10 | 1.2

## fuse_std_types
| fuse_type | i_rated_a | t_avg | t_min | t_total | x_avg | x_min | x_total
HV 100A | HV 100A | 100 | 0 | [10.0, 3.64, 0.854, 0.281, 0.1, 0.0531, 0.022, 0.01] | [10.0, 4.267, 1.21, 0.403, 0.1, 0.058, 0.022, 0.01] | 0 | [300.0, 350.0, 450.0, 550.0, 700.0, 850.0, 1200.0, 1752.0] | [600.0, 700.0, 900.0, 1150.0, 1665.0, 2000.0, 3000.0, 4313.0]
HV 10A | HV 10A | 10 | 0 | [10.0, 1675.0, 0.344, 0.156, 0.1, 0.0417, 0.0171, 0.01] | [10.0, 1.3, 0.3, 0.155, 0.1, 0.0555, 0.023, 0.01] | 0 | [30.0, 32.0, 35.0, 37.0, 39.0, 50.0, 70.0, 88.0] | [60.0, 70.0, 80.0, 87.0, 94.0, 110.0, 150.0, 216.0]
HV 125A | HV 125A | 125 | 0 | [10.0, 1.82, 0.344, 0.1, 0.0467, 0.0269, 0.01] | [10.0, 2.478, 0.426, 0.1, 0.0427, 0.0211, 0.01] | 0 | [375.0, 500.0, 700.0, 925.0, 1200.0, 1500.0, 2341.0] | [750.0, 1000.0, 1500.0, 2200.0, 3000.0, 4000.0, 5765.0]
HV 160A | HV 160A | 160 | 0 | [10.0, 4.15, 1.03, 0.198, 0.1, 0.051, 0.0172, 0.01] | [10.0, 2.3, 0.734, 0.274, 0.1, 0.046, 0.0177, 0.01] | 0 | [480.0, 550.0, 700.0, 1000.0, 1260.0, 1600.0, 2500.0, 3227.0] | [960.0, 1300.0, 1700.0, 2200.0, 2996.0, 4000.0, 6000.0, 7946.0]
HV 16A | HV 16A | 16 | 0 | [10.0, 0.352, 0.164, 0.1, 0.0649, 0.0342, 0.01] | [10.0, 2.34, 0.722, 0.181, 0.1, 0.055, 0.0296, 0.01] | 0 | [48.0, 60.0, 65.0, 71.0, 80.0, 100.0, 162.0] | [96.0, 110.0, 125.0, 150.0, 168.0, 200.0, 250.0, 398.0]
HV 200A | HV 200A | 200 | 0 | [10.0, 4.267, 1.21, 0.403, 0.1, 0.058, 0.022, 0.01] | [10.0, 3.73, 1.654, 0.328, 0.1, 0.0531, 0.019, 0.01] | 0 | [600.0, 700.0, 900.0, 1150.0, 1665.0, 2000.0, 3000.0, 4313.0] | [1200.0, 1500.0, 1800.0, 2700.0, 3960.0, 5000.0, 7500.0, 10620.0]
HV 20A | HV 20A | 20 | 0 | [10.0, 1.3, 0.3, 0.155, 0.1, 0.0555, 0.023, 0.01] | [10.0, 1.3, 0.161, 0.1, 0.0611, 0.0399, 0.0141, 0.01] | 0 | [60.0, 70.0, 80.0, 87.0, 94.0, 110.0, 150.0, 216.0] | [120.0, 150.0, 200.0, 223.0, 260.0, 300.0, 450.0, 532.0]
HV 25A | HV 25A | 25 | 0 | [10.0, 2.512, 0.833, 0.299, 0.1, 0.0372, 0.0223, 0.01] | [10.0, 3.125, 0.597, 0.198, 0.1, 0.0378, 0.022, 0.01] | 0 | [75.0, 82.0, 90.0, 100.0, 124.0, 170.0, 200.0, 289.0] | [150.0, 170.0, 210.0, 250.0, 294.0, 400.0, 500.0, 711.0]
HV 31.5A | HV 31.5A | 31.5 | 0 | [10.0, 2.34, 0.722, 0.181, 0.1, 0.055, 0.0296, 0.01] | [10.0, 2.84, 0.368, 0.164, 0.1, 0.0621, 0.0378, 0.0195, 0.01] | 0 | [95.0, 110.0, 125.0, 150.0, 165.0, 200.0, 250.0, 390.0] | [189.0, 220.0, 300.0, 350.0, 393.0, 450.0, 530.0, 700.0, 960.0]
HV 40A | HV 40A | 40 | 0 | [10.0, 1.3, 0.161, 0.1, 0.0611, 0.0399, 0.0141, 0.01] | [10.0, 2.05, 0.369, 0.198, 0.1, 0.051, 0.0298, 0.01] | 0 | [120.0, 150.0, 200.0, 223.0, 260.0, 300.0, 450.0, 532.0] | [240.0, 300.0, 400.0, 450.0, 530.0, 650.0, 800.0, 1311.0]
HV 50A | HV 50A | 50 | 0 | [10.0, 3.215, 0.597, 0.198, 0.1, 0.0378, 0.022, 0.01] | [10.0, 3.64, 0.854, 0.281, 0.1, 0.0531, 0.022, 0.01] | 0 | [150.0, 170.0, 210.0, 250.0, 294.0, 400.0, 500.0, 711.0] | [300.0, 350.0, 450.0, 550.0, 700.0, 850.0, 1200.0, 1752.0]
HV 6.3A | HV 6.3A | 6.3 | 0 | [10.0, 1.39, 0.344, 0.168, 0.1, 0.056, 0.0263, 0.01] | [10.0, 1.711, 0.516, 0.198, 0.1, 0.0634, 0.0303, 0.01] | 0 | [19.0, 19.5, 20.4, 20.8, 22.0, 25.0, 32.0, 48.0] | [38.0, 40.0, 43.0, 48.0, 53.0, 60.0, 75.0, 118.0]
HV 63A | HV 63A | 63 | 0 | [10.0, 2.84, 0.368, 0.164, 0.1, 0.0621, 0.0378, 0.0195, 0.01] | [10.0, 1.82, 0.344, 0.1, 0.0467, 0.0269, 0.01] | 0 | [189.0, 220.0, 300.0, 350.0, 393.0, 450.0, 530.0, 700.0, 961.0] | [378.0, 500.0, 700.0, 934.0, 1200.0, 1500.0, 2366.0]
HV 80A | HV 80A | 80 | 0 | [10.0, 2.05, 0.369, 0.198, 0.1, 0.051, 0.0298, 0.01] | [10.0, 4.15, 1.03, 0.198, 0.1, 0.051, 0.0172, 0.01] | 0 | [240.0, 300.0, 400.0, 450.0, 530.0, 650.0, 800.0, 1311.0] | [480.0, 550.0, 700.0, 1000.0, 1260.0, 1600.0, 2500.0, 3227.0]
Siemens NH-1-100 | Siemens NH-1-100 | 100 | [5400.0, 2000.0, 400.0, 20.0, 1.0, 0.2, 0.012, 0.004] | 0 | 0 | [150.0, 190.0, 250.0, 430.0, 900.0, 1250.0, 2700.0, 3600.0] | 0 | 0
Siemens NH-1-125 | Siemens NH-1-125 | 125 | [4800.0, 120.0, 7.0, 0.1, 0.004] | 0 | 0 | [180.0, 400.0, 740.0, 2000.0, 4250.0] | 0 | 0
Siemens NH-1-16 | Siemens NH-1-16 | 16 | [4000.0, 400.0, 2.0, 0.1, 0.04, 0.01] | 0 | 0 | [26.0, 35.0, 75.0, 150.0, 200.0, 300.0] | 0 | 0
Siemens NH-1-160 | Siemens NH-1-160 | 160 | [4800.0, 120.0, 7.0, 0.1, 0.004] | 0 | 0 | [210.0, 500.0, 900.0, 2300.0, 5000.0] | 0 | 0
Siemens NH-1-25 | Siemens NH-1-25 | 25 | [4000.0, 1000.0, 10.0, 0.2, 0.02, 0.01] | 0 | 0 | [40.0, 50.0, 100.0, 210.0, 400.0, 500.0] | 0 | 0
Siemens NH-1-50 | Siemens NH-1-50 | 50 | [4000.0, 40.0, 4.0, 1.0, 0.02, 0.01] | 0 | 0 | [86.0, 200.0, 300.0, 400.0, 1000.0, 1280.0] | 0 | 0
Siemens NH-1-63 | Siemens NH-1-63 | 63 | [4000.0, 100.0, 10.0, 2.0, 0.04, 0.01] | 0 | 0 | [100.0, 200.0, 300.0, 400.0, 1000.0, 1500.0] | 0 | 0
Siemens NH-1-80 | Siemens NH-1-80 | 80 | [4800.0, 120.0, 7.0, 0.1, 0.01] | 0 | 0 | [150.58, 250.0, 450.0, 1150.0, 2470.0] | 0 | 0
Siemens NH-2-1000 | Siemens NH-2-1000 | 1000 | [4800.0, 120.0, 7.0, 0.1, 0.004] | 0 | 0 | [1900.0, 3500.0, 8400.0, 24000.0, 52000.0] | 0 | 0
Siemens NH-2-200 | Siemens NH-2-200 | 200 | [4800.0, 120.0, 7.0, 0.1, 0.004] | 0 | 0 | [280.0, 650.0, 1200.0, 3000.0, 7000.0] | 0 | 0
Siemens NH-2-224 | Siemens NH-2-224 | 224 | [4800.0, 120.0, 7.0, 0.2, 0.04, 0.004] | 0 | 0 | [400.0, 750.0, 1453.0, 3025.0, 4315.0, 7600.0] | 0 | 0
Siemens NH-2-250 | Siemens NH-2-250 | 250 | [4800.0, 120.0, 7.0, 0.1, 0.004] | 0 | 0 | [450.0, 800.0, 1650.0, 4000.0, 8500.0] | 0 | 0
Siemens NH-2-315 | Siemens NH-2-315 | 315 | [4800.0, 120.0, 7.0, 0.1, 0.004] | 0 | 0 | [550.0, 920.0, 1900.0, 5000.0, 11000.0] | 0 | 0
Siemens NH-2-355 | Siemens NH-2-355 | 355 | [4800.0, 120.0, 6.0, 0.1, 0.004] | 0 | 0 | [650.0, 1116.27, 2350.0, 5840.0, 12790.0] | 0 | 0
Siemens NH-2-400 | Siemens NH-2-400 | 400 | [4800.0, 120.0, 7.0, 0.1, 0.004] | 0 | 0 | [720.0, 1350.0, 2800.0, 6500.0, 15000.0] | 0 | 0
Siemens NH-2-425 | Siemens NH-2-425 | 425 | [4800.0, 120.0, 7.0, 0.1, 0.004] | 0 | 0 | [850.0, 1500.0, 3050.0, 7500.0, 16500.0] | 0 | 0
Siemens NH-2-630 | Siemens NH-2-630 | 630 | [4800.0, 120.0, 7.0, 0.1, 0.004] | 0 | 0 | [1200.0, 2000.0, 4800.0, 12000.0, 26000.0] | 0 | 0

## res_bus
| vm_pu | va_degree | p_mw | q_mvar
0 | 0.97939 | -0.39545 | 0.010842 | 0.0027174
1 | 0.97983 | -0.38695 | 0 | 0
2 | 0.97916 | -0.40003 | 0 | 0
3 | 0.98046 | -0.37466 | 0 | 0
4 | 0.97782 | -0.42621 | 0 | 0
5 | 0.97907 | -0.40175 | 0 | 0
6 | 0.97898 | -0.40351 | 0.010043 | 0.0025171
7 | 0.98129 | -0.35841 | 0 | 0
8 | 0.97732 | -0.43597 | 0 | 0
9 | 0.977 | -0.44225 | 0.0069285 | 0.0017364
10 | 0.97722 | -0.43803 | 0.0072243 | 0.0018106
11 | 0.97717 | -0.43893 | 0.0084465 | 0.0021169
12 | 0.98351 | -0.31557 | 0 | 0
13 | 0.98378 | -0.31028 | 0 | 0
14 | 0.98333 | -0.31918 | 0.010805 | 0.0027081
15 | 0.97901 | -0.40293 | 0.0033946 | 0.00085077
16 | 0.98387 | -0.30836 | 0.0054217 | 0.0013588
17 | 0.98126 | -0.35899 | 0.0084933 | 0.0021286
18 | 0.97633 | -0.45545 | 0 | 0
19 | 0.98361 | -0.31368 | 0.010224 | 0.0025624
20 | 0.98371 | -0.31167 | 0 | 0
21 | 0.98421 | -0.302 | 0.010561 | 0.0026469
22 | 0.97238 | -0.53344 | 0 | 0
23 | 0.9722 | -0.53695 | 0 | 0
24 | 0.9724 | -0.53291 | 0.0010045 | 0.00025175
25 | 0.9857 | -0.27288 | 0 | 0
26 | 0.9837 | -0.31198 | 0.0041437 | 0.0010385
27 | 0.98485 | -0.2895 | 0 | 0
28 | 0.98495 | -0.28743 | 0 | 0
29 | 0.97205 | -0.53984 | 0 | 0
30 | 0.97216 | -0.53761 | 0.001683 | 0.0004218
31 | 0.97244 | -0.53206 | 0.00090954 | 0.00022795
32 | 0.97453 | -0.49079 | 0.0028034 | 0.0007026
33 | 0.97459 | -0.48963 | 0 | 0
34 | 0.97616 | -0.4587 | 0 | 0
35 | 0.97527 | -0.4763 | 0.0084858 | 0.0021267
36 | 0.98509 | -0.28468 | 0.0049962 | 0.0012522
37 | 0.98442 | -0.29777 | 0.00090374 | 0.0002265
38 | 0.98584 | -0.27023 | 0.00023926 | 5.9965e-05
39 | 0.98438 | -0.2986 | 0.0036515 | 0.00091515
40 | 0.98586 | -0.26987 | 0.00031114 | 7.7979e-05
41 | 0.97613 | -0.45948 | 0.0072649 | 0.0018207
42 | 0.97467 | -0.4881 | 0 | 0
43 | 0.99555 | -0.084727 | 0.0074625 | 0.0018703
44 | 0.99567 | -0.082291 | 0 | 0
45 | 0.97459 | -0.48974 | 0.0035822 | 0.00089779
46 | 0.97463 | -0.48885 | 0.0014468 | 0.00036259
47 | 0.99584 | -0.079129 | 0.0049854 | 0.0012494
48 | 0.97402 | -0.50089 | 0.0014443 | 0.00036198
49 | 0.97417 | -0.49794 | 0.0014442 | 0.00036196
50 | 0.97372 | -0.50691 | 0 | 0
51 | 0.97433 | -0.49483 | 0.0014442 | 0.00036196
52 | 0.97331 | -0.51502 | 0.0073637 | 0.0018455
53 | 0.97329 | -0.51531 | 0 | 0
54 | 0.9731 | -0.51901 | 0.0026721 | 0.0006697
55 | 0.97325 | -0.51618 | 0.0012313 | 0.0003086
56 | 0.97295 | -0.52209 | 0.0028334 | 0.0007101
57 | 0.99602 | -0.0757 | 0 | 0
58 | 0.972 | -0.5408 | 0.001558 | 0.00039047
59 | 0.97282 | -0.52462 | 0 | 0
60 | 0.99593 | -0.077372 | 0.0039802 | 0.00099752
61 | 0.99611 | -0.073938 | 0.0021109 | 0.00052903
62 | 0.97277 | -0.52563 | 0.0024782 | 0.00062109
63 | 0.97268 | -0.52738 | 0.0025129 | 0.0006298
64 | 0.97257 | -0.52956 | 0.00096151 | 0.00024098
65 | 0.97252 | -0.5306 | 0.0009097 | 0.00022799
66 | 0.99639 | -0.068508 | 0.0069767 | 0.0017485
67 | 0.9969 | -0.058619 | 0.0007879 | 0.00019747
68 | 0.99718 | -0.053249 | 0 | 0
69 | 1 | 0 | -0.32081 | -0.082087
70 | 0.99558 | -0.083578 | 0.00039842 | 9.9853e-05
71 | 0.9958 | -0.079875 | 0.0076108 | 0.0019075
72 | 0.99512 | -0.092323 | 0.00031454 | 7.8832e-05
73 | 0.99257 | -0.14093 | 0.021199 | 0.005313
74 | 0.97011 | -0.57757 | 0 | 0
75 | 0.97017 | -0.57642 | 0.0011248 | 0.00028189
76 | 0.97007 | -0.57844 | 0.0021526 | 0.00053948
77 | 0.97022 | -0.57546 | 0 | 0
78 | 0.97432 | -0.49433 | 0.00048246 | 0.00012092
79 | 0.97433 | -0.49423 | 0.014869 | 0.0037266
80 | 0.97494 | -0.48215 | 0 | 0
81 | 0.97495 | -0.48199 | 0 | 0
82 | 0.97492 | -0.48253 | 0.00042036 | 0.00010535
83 | 0.97504 | -0.48032 | 0.00043458 | 0.00010892
84 | 0.98961 | -0.19753 | 0.0021829 | 0.00054709
85 | 0.98965 | -0.19676 | 0 | 0
86 | 0.99123 | -0.16649 | 0.0033429 | 0.00083782
87 | 0.9889 | -0.21118 | 0.00087569 | 0.00021947
88 | 0.98741 | -0.23964 | 0 | 0
89 | 0.98784 | -0.23161 | 0.0010788 | 0.00027038
90 | 0.98741 | -0.23971 | 0.00029634 | 7.4271e-05
91 | 0.98641 | -0.25884 | 0.001157 | 0.00028996
92 | 0.98747 | -0.23876 | 0.005373 | 0.0013466
93 | 0.98739 | -0.23997 | 0.00043068 | 0.00010794
94 | 0.98408 | -0.30391 | 0 | 0
95 | 0.98683 | -0.25107 | 0.00072777 | 0.0001824
96 | 0.98242 | -0.33601 | 0 | 0
97 | 0.98393 | -0.30685 | 0.0017514 | 0.00043893
98 | 0.97482 | -0.48455 | 0.00050319 | 0.00012611
99 | 0.97485 | -0.48398 | 0 | 0
100 | 0.9748 | -0.48487 | 0.0014574 | 0.00036526
101 | 0.98185 | -0.34716 | 0.0035915 | 0.00090012
102 | 0.98032 | -0.37682 | 0 | 0
103 | 0.98084 | -0.36672 | 0 | 0
104 | 0.97974 | -0.38813 | 0.0018521 | 0.00046417
105 | 0.98143 | -0.35533 | 0 | 0
106 | 0.9808 | -0.36744 | 0.0012791 | 0.00032056
107 | 0.97906 | -0.40149 | 0.00064712 | 0.00016218
108 | 0.98388 | -0.30793 | 0.0035915 | 0.00090012
109 | 0.9838 | -0.30945 | 0.0070898 | 0.0017769
110 | 0.98379 | -0.30961 | 0.0016521 | 0.00041406
111 | 0.97517 | -0.47773 | 0 | 0
112 | 0.97488 | -0.48337 | 0.00078069 | 0.00019566
113 | 0.97663 | -0.44891 | 0.0015271 | 0.00038272
114 | 0.97426 | -0.49555 | 0.0015285 | 0.00038307
115 | 0.97029 | -0.57393 | 0 | 0
116 | 0.97044 | -0.57095 | 0.00050927 | 0.00012763
117 | 0.97024 | -0.57502 | 0.00283 | 0.00070926
118 | 0.97099 | -0.56012 | 0.00063506 | 0.00015916
119 | 0.97102 | -0.55948 | 0 | 0
120 | 0.97126 | -0.55482 | 0 | 0
121 | 0.97091 | -0.56168 | 0.00076515 | 0.00019176
122 | 0.97151 | -0.54983 | 0.0027037 | 0.0006776
123 | 0.97125 | -0.55499 | 0.00041552 | 0.00010414
124 | 0.9707 | -0.5658 | 0.0012882 | 0.00032285
125 | 0.97325 | -0.51544 | 0.0032889 | 0.00082427
126 | 0.97335 | -0.51356 | 0 | 0
127 | 0.97199 | -0.54037 | 0.0037268 | 0.00093402
128 | 0.97064 | -0.56706 | 0.0026569 | 0.00066587
129 | 0.97415 | -0.49773 | 0.0035293 | 0.00088453
130 | 0.97295 | -0.52146 | 0 | 0
131 | 0.97332 | -0.51409 | 0.0017268 | 0.00043278
132 | 0.97231 | -0.53401 | 0 | 0
133 | 0.97276 | -0.52521 | 0.0022851 | 0.0005727
134 | 0.9728 | -0.52427 | 0.00091666 | 0.00022974
135 | 0.97237 | -0.5329 | 0.0011332 | 0.00028399
136 | 0.97276 | -0.52518 | 0.00096062 | 0.00024075
137 | 0.97825 | -0.41718 | 0 | 0
138 | 0.97864 | -0.40955 | 0.0017518 | 0.00043904
139 | 0.97276 | -0.52519 | 0.0007133 | 0.00017877
140 | 0.97227 | -0.53484 | 0.0010309 | 0.00025838
141 | 0.97271 | -0.52619 | 0.00018233 | 4.5696e-05
142 | 0.97273 | -0.52585 | 0.0003222 | 8.075e-05
143 | 0.97271 | -0.52623 | 0.00061982 | 0.00015534
144 | 0.97274 | -0.52557 | 0.00051331 | 0.00012865
145 | 0.97224 | -0.53551 | 0.00046975 | 0.00011773
146 | 0.99998 | 149.9956 | 0 | 0

## res_line
| p_from_mw | q_from_mvar | p_to_mw | q_to_mvar | pl_mw | ql_mvar | i_from_ka | i_to_ka | i_ka | vm_from_pu | va_from_degree | vm_to_pu | va_to_degree | loading_percent
0 | -0.024285 | -0.0060874 | 0.024295 | 0.0060935 | 9.8424e-06 | 6.0564e-06 | 0.036898 | 0.036898 | 0.036898 | 0.97939 | -0.39545 | 0.97983 | -0.38695 | 10.1367
1 | 0.013443 | 0.00337 | -0.01344 | -0.0033684 | 2.9334e-06 | 1.6414e-06 | 0.020424 | 0.020425 | 0.020425 | 0.97939 | -0.39545 | 0.97916 | -0.40003 | 5.6111
2 | -0.10128 | -0.025516 | 0.10134 | 0.025554 | 5.9564e-05 | 3.8036e-05 | 0.15386 | 0.15386 | 0.15386 | 0.97983 | -0.38695 | 0.98046 | -0.37466 | 42.2681
3 | 0.076984 | 0.019423 | -0.07684 | -0.019331 | 0.00014441 | 9.207e-05 | 0.11696 | 0.11696 | 0.11696 | 0.97983 | -0.38695 | 0.97782 | -0.42621 | 32.1315
4 | 0.0033951 | 0.00085048 | -0.0033948 | -0.00085065 | 2.7721e-07 | -1.7185e-07 | 0.0051593 | 0.0051594 | 0.0051594 | 0.97916 | -0.40003 | 0.97907 | -0.40175 | 1.4174
5 | 0.010045 | 0.0025179 | -0.010043 | -0.0025171 | 1.6668e-06 | 8.2689e-07 | 0.015265 | 0.015265 | 0.015265 | 0.97916 | -0.40003 | 0.97898 | -0.40351 | 4.1938
6 | -0.10134 | -0.025554 | 0.10142 | 0.025604 | 7.8889e-05 | 5.0377e-05 | 0.15386 | 0.15386 | 0.15386 | 0.98046 | -0.37466 | 0.98129 | -0.35841 | 42.2681
7 | 0.01568 | 0.0039325 | -0.015673 | -0.0039282 | 7.2959e-06 | 4.241e-06 | 0.023862 | 0.023862 | 0.023862 | 0.97782 | -0.42621 | 0.97732 | -0.43597 | 6.5556
8 | 0.06116 | 0.015398 | -0.061113 | -0.015368 | 4.6881e-05 | 2.9823e-05 | 0.093096 | 0.093096 | 0.093096 | 0.97782 | -0.42621 | 0.977 | -0.44225 | 25.576
9 | 0.0033948 | 0.00085065 | -0.0033946 | -0.00085077 | 1.918e-07 | -1.1886e-07 | 0.0051594 | 0.0051595 | 0.0051595 | 0.97907 | -0.40175 | 0.97901 | -0.40293 | 1.4175
10 | -0.10991 | -0.027733 | 0.11018 | 0.027902 | 0.0002641 | 0.0001687 | 0.16674 | 0.16674 | 0.16674 | 0.98129 | -0.35841 | 0.98387 | -0.30836 | 45.8064
11 | 0.0084935 | 0.0021287 | -0.0084933 | -0.0021286 | 2.3297e-07 | 1.0179e-07 | 0.012879 | 0.012879 | 0.012879 | 0.98129 | -0.35841 | 0.98126 | -0.35899 | 3.5383
12 | 0.007225 | 0.0018108 | -0.0072243 | -0.0018106 | 7.0918e-07 | 2.5806e-07 | 0.011 | 0.011 | 0.011 | 0.97732 | -0.43597 | 0.97722 | -0.43803 | 3.0221
13 | 0.0084477 | 0.0021174 | -0.0084465 | -0.0021169 | 1.1913e-06 | 5.2183e-07 | 0.012862 | 0.012862 | 0.012862 | 0.97732 | -0.43597 | 0.97717 | -0.43893 | 3.5335
14 | 0.054185 | 0.013632 | -0.05415 | -0.01361 | 3.415e-05 | 2.1689e-05 | 0.082544 | 0.082544 | 0.082544 | 0.977 | -0.44225 | 0.97633 | -0.45545 | 22.677
15 | -0.010807 | -0.002709 | 0.01081 | 0.0027104 | 2.7204e-06 | 1.3966e-06 | 0.016351 | 0.016351 | 0.016351 | 0.98351 | -0.31557 | 0.98378 | -0.31028 | 4.4921
16 | 0.010807 | 0.002709 | -0.010805 | -0.0027081 | 1.8596e-06 | 9.5483e-07 | 0.016351 | 0.016351 | 0.016351 | 0.98351 | -0.31557 | 0.98333 | -0.31918 | 4.4921
17 | 0.010226 | 0.0025633 | -0.010224 | -0.0025624 | 1.6543e-06 | 8.2465e-07 | 0.015467 | 0.015467 | 0.015467 | 0.98378 | -0.31028 | 0.98361 | -0.31368 | 4.2493
18 | 0.004144 | 0.0010384 | -0.0041437 | -0.0010385 | 2.7456e-07 | -6.089e-08 | 0.0062679 | 0.006268 | 0.006268 | 0.98378 | -0.31028 | 0.98371 | -0.31167 | 1.722
19 | -0.02518 | -0.0063121 | 0.02519 | 0.0063183 | 9.9448e-06 | 6.1324e-06 | 0.038086 | 0.038086 | 0.038086 | 0.98378 | -0.31028 | 0.98421 | -0.302 | 10.4632
20 | -0.1156 | -0.029261 | 0.11579 | 0.029387 | 0.00019728 | 0.00012604 | 0.17494 | 0.17494 | 0.17494 | 0.98387 | -0.30836 | 0.9857 | -0.27288 | 48.0591
21 | 0.0072663 | 0.0018213 | -0.0072649 | -0.0018207 | 1.3944e-06 | 5.1336e-07 | 0.011075 | 0.011075 | 0.011075 | 0.97633 | -0.45545 | 0.97613 | -0.45948 | 3.0425
22 | 0.046884 | 0.011789 | -0.046877 | -0.011784 | 7.2769e-06 | 4.6097e-06 | 0.07147 | 0.07147 | 0.07147 | 0.97633 | -0.45545 | 0.97616 | -0.4587 | 19.6345
23 | 0.0041437 | 0.0010385 | -0.0041437 | -0.0010385 | 5.9595e-08 | -1.3211e-08 | 0.006268 | 0.006268 | 0.006268 | 0.98371 | -0.31167 | 0.9837 | -0.31198 | 1.722
24 | -0.035751 | -0.0089652 | 0.035772 | 0.0089786 | 2.1315e-05 | 1.3394e-05 | 0.054054 | 0.054054 | 0.054054 | 0.98421 | -0.302 | 0.98485 | -0.2895 | 14.8499
25 | 0.0032419 | 0.00081018 | -0.0032413 | -0.00081056 | 5.4107e-07 | -3.81e-07 | 0.0049602 | 0.0049604 | 0.0049604 | 0.97238 | -0.53344 | 0.9722 | -0.53695 | 1.3628
26 | -0.0032419 | -0.00081018 | 0.003242 | 0.00081013 | 8.0762e-08 | -5.6898e-08 | 0.0049602 | 0.0049601 | 0.0049602 | 0.97238 | -0.53344 | 0.9724 | -0.53291 | 1.3627
27 | 0.0015583 | 0.000389 | -0.0015581 | -0.0003901 | 2.1401e-07 | -1.1072e-06 | 0.0023845 | 0.002385 | 0.002385 | 0.9722 | -0.53695 | 0.97205 | -0.53984 | 0.65521
28 | 0.0016831 | 0.00042157 | -0.001683 | -0.0004218 | 5.3467e-08 | -2.322e-07 | 0.0025759 | 0.002576 | 0.002576 | 0.9722 | -0.53695 | 0.97216 | -0.53761 | 0.7077
29 | -0.0042464 | -0.0010619 | 0.0042466 | 0.0010618 | 1.7187e-07 | -2.4692e-08 | 0.0064973 | 0.0064972 | 0.0064973 | 0.9724 | -0.53291 | 0.97244 | -0.53206 | 1.785
30 | -0.16116 | -0.04078 | 0.16118 | 0.040793 | 2.0498e-05 | 1.3072e-05 | 0.24342 | 0.24342 | 0.24342 | 0.9857 | -0.27288 | 0.98584 | -0.27023 | 33.4369
31 | 0.045361 | 0.011393 | -0.045335 | -0.011377 | 2.5527e-05 | 1.6152e-05 | 0.068486 | 0.068486 | 0.068486 | 0.9857 | -0.27288 | 0.98509 | -0.28468 | 18.8147
32 | -0.035772 | -0.0089786 | 0.035776 | 0.0089808 | 3.5215e-06 | 2.2129e-06 | 0.054054 | 0.054054 | 0.054054 | 0.98485 | -0.2895 | 0.98495 | -0.28743 | 14.8499
33 | -0.035776 | -0.0089808 | 0.035781 | 0.0089837 | 4.7031e-06 | 2.9554e-06 | 0.054054 | 0.054054 | 0.054054 | 0.98495 | -0.28743 | 0.98509 | -0.28468 | 14.8499
34 | 0.0015581 | 0.0003901 | -0.001558 | -0.00039047 | 7.1408e-08 | -3.6925e-07 | 0.002385 | 0.0023851 | 0.0023851 | 0.97205 | -0.53984 | 0.972 | -0.5408 | 0.65525
35 | -0.0051562 | -0.0012898 | 0.0051565 | 0.0012898 | 3.5814e-07 | 3.8813e-08 | 0.007889 | 0.0078889 | 0.007889 | 0.97244 | -0.53206 | 0.97252 | -0.5306 | 2.1673
36 | -0.0028034 | -0.0007026 | 0.0028036 | 0.00070242 | 1.5582e-07 | -1.8285e-07 | 0.0042805 | 0.0042804 | 0.0042805 | 0.97453 | -0.49079 | 0.97459 | -0.48963 | 1.176
37 | -0.0028036 | -0.00070242 | 0.0028037 | 0.0007023 | 1.0336e-07 | -1.2132e-07 | 0.0042804 | 0.0042804 | 0.0042804 | 0.97459 | -0.48963 | 0.97463 | -0.48885 | 1.1759
38 | 0.046877 | 0.011784 | -0.046838 | -0.011759 | 3.9341e-05 | 2.4922e-05 | 0.07147 | 0.07147 | 0.07147 | 0.97616 | -0.4587 | 0.97527 | -0.4763 | 19.6346
39 | 0.038352 | 0.0096325 | -0.03833 | -0.0096189 | 2.1582e-05 | 1.3603e-05 | 0.058523 | 0.058523 | 0.058523 | 0.97527 | -0.4763 | 0.97467 | -0.4881 | 16.0777
40 | 0.0045582 | 0.0011414 | -0.0045554 | -0.0011416 | 2.8404e-06 | -2.1481e-07 | 0.006885 | 0.0068857 | 0.0068857 | 0.98509 | -0.28468 | 0.98442 | -0.29777 | 1.8917
41 | 0.0036516 | 0.00091508 | -0.0036515 | -0.00091515 | 1.45e-07 | -6.8548e-08 | 0.0055196 | 0.0055197 | 0.0055197 | 0.98442 | -0.29777 | 0.98438 | -0.2986 | 1.5164
42 | -0.16142 | -0.040853 | 0.16142 | 0.040855 | 2.7795e-06 | 1.7646e-06 | 0.24378 | 0.24378 | 0.24378 | 0.98584 | -0.27023 | 0.98586 | -0.26987 | 22.3243
43 | -0.16173 | -0.040933 | 0.16188 | 0.041026 | 0.00014611 | 9.276e-05 | 0.24425 | 0.24425 | 0.24425 | 0.98586 | -0.26987 | 0.98683 | -0.25107 | 22.3673
44 | 0.03408 | 0.0085541 | -0.034077 | -0.0085524 | 2.6645e-06 | 1.6726e-06 | 0.052034 | 0.052034 | 0.052034 | 0.97467 | -0.4881 | 0.97459 | -0.48974 | 14.2949
45 | 0.0042506 | 0.0010649 | -0.0042504 | -0.0010649 | 1.5352e-07 | -2.2908e-08 | 0.0064892 | 0.0064892 | 0.0064892 | 0.97467 | -0.4881 | 0.97463 | -0.48885 | 1.7827
46 | -0.0074625 | -0.0018703 | 0.0074634 | 0.0018706 | 8.6624e-07 | 3.1294e-07 | 0.011154 | 0.011154 | 0.011154 | 0.99555 | -0.084727 | 0.99567 | -0.082291 | 3.0643
47 | -0.0074634 | -0.0018706 | 0.0074645 | 0.001871 | 1.1244e-06 | 4.0611e-07 | 0.011154 | 0.011154 | 0.011154 | 0.99567 | -0.082291 | 0.99584 | -0.079129 | 3.0643
48 | 0.030495 | 0.0076546 | -0.030487 | -0.00765 | 7.4014e-06 | 4.6235e-06 | 0.046564 | 0.046564 | 0.046564 | 0.97459 | -0.48974 | 0.97433 | -0.49483 | 12.7924
49 | -0.01245 | -0.0031204 | 0.012452 | 0.0031215 | 2.0338e-06 | 1.0977e-06 | 0.018603 | 0.018603 | 0.018603 | 0.99584 | -0.079129 | 0.99602 | -0.0757 | 5.1107
50 | -0.027591 | -0.0069209 | 0.027595 | 0.0069234 | 3.8889e-06 | 2.4163e-06 | 0.042152 | 0.042152 | 0.042152 | 0.97402 | -0.50089 | 0.97417 | -0.49794 | 11.5804
51 | 0.026146 | 0.006559 | -0.026139 | -0.0065543 | 7.5038e-06 | 4.6464e-06 | 0.039946 | 0.039946 | 0.039946 | 0.97402 | -0.50089 | 0.97372 | -0.50691 | 10.9742
52 | -0.029039 | -0.0072853 | 0.029043 | 0.007288 | 4.3079e-06 | 2.6844e-06 | 0.044359 | 0.044358 | 0.044359 | 0.97417 | -0.49794 | 0.97433 | -0.49483 | 12.1864
53 | 0.026139 | 0.0065543 | -0.026129 | -0.0065481 | 1.0093e-05 | 6.2498e-06 | 0.039946 | 0.039946 | 0.039946 | 0.97372 | -0.50691 | 0.97331 | -0.51502 | 10.9742
54 | 0.0012314 | 0.000308 | -0.0012314 | -0.00030815 | 1.6778e-08 | -1.4619e-07 | 0.0018823 | 0.0018824 | 0.0018824 | 0.97331 | -0.51502 | 0.97329 | -0.51531 | 0.51714
55 | 0.017534 | 0.0043946 | -0.01753 | -0.0043926 | 3.3287e-06 | 1.9769e-06 | 0.026806 | 0.026806 | 0.026806 | 0.97331 | -0.51502 | 0.9731 | -0.51901 | 7.3643
56 | 0.0012314 | 0.00030815 | -0.0012313 | -0.0003086 | 5.1109e-08 | -4.4524e-07 | 0.0018824 | 0.0018826 | 0.0018826 | 0.97329 | -0.51531 | 0.97325 | -0.51618 | 0.51719
57 | 0.014858 | 0.0037229 | -0.014856 | -0.0037216 | 2.18e-06 | 1.2553e-06 | 0.02272 | 0.02272 | 0.02272 | 0.9731 | -0.51901 | 0.97295 | -0.52209 | 6.2418
58 | 0.012023 | 0.0030115 | -0.012021 | -0.0030107 | 1.4526e-06 | 7.874e-07 | 0.018387 | 0.018387 | 0.018387 | 0.97295 | -0.52209 | 0.97282 | -0.52462 | 5.0513
59 | 0.011593 | 0.0029058 | -0.011592 | -0.0029053 | 9.2341e-07 | 4.8415e-07 | 0.017319 | 0.017319 | 0.017319 | 0.99602 | -0.0757 | 0.99593 | -0.077372 | 4.7581
60 | -0.024045 | -0.0060273 | 0.024047 | 0.0060286 | 2.0189e-06 | 1.2378e-06 | 0.035922 | 0.035922 | 0.035922 | 0.99602 | -0.0757 | 0.99611 | -0.073938 | 9.8688
61 | 0.012021 | 0.0030107 | -0.012021 | -0.0030104 | 5.733e-07 | 3.1077e-07 | 0.018387 | 0.018387 | 0.018387 | 0.97282 | -0.52462 | 0.97277 | -0.52563 | 5.0513
62 | 0.0076117 | 0.0019078 | -0.0076108 | -0.0019075 | 9.0736e-07 | 3.3731e-07 | 0.011373 | 0.011373 | 0.011373 | 0.99593 | -0.077372 | 0.9958 | -0.079875 | 3.1244
63 | -0.026158 | -0.0065576 | 0.026164 | 0.0065618 | 6.7696e-06 | 4.1786e-06 | 0.039076 | 0.039076 | 0.039076 | 0.99611 | -0.073938 | 0.99639 | -0.068508 | 10.7351
64 | 0.0095425 | 0.0023893 | -0.0095417 | -0.0023889 | 7.9648e-07 | 3.8599e-07 | 0.014596 | 0.014596 | 0.014596 | 0.97277 | -0.52563 | 0.97268 | -0.52738 | 4.0099
65 | 0.0070287 | 0.0017591 | -0.007028 | -0.0017589 | 7.284e-07 | 2.5764e-07 | 0.010752 | 0.010752 | 0.010752 | 0.97268 | -0.52738 | 0.97257 | -0.52956 | 2.9538
66 | 0.0060665 | 0.0015179 | -0.0060662 | -0.0015178 | 3.0154e-07 | 7.7142e-08 | 0.0092807 | 0.0092808 | 0.0092808 | 0.97257 | -0.52956 | 0.97252 | -0.5306 | 2.5497
67 | -0.033141 | -0.0083103 | 0.033157 | 0.0083201 | 1.5628e-05 | 9.7805e-06 | 0.049495 | 0.049495 | 0.049495 | 0.99639 | -0.068508 | 0.9969 | -0.058619 | 13.5975
68 | -0.033945 | -0.0085176 | 0.033953 | 0.008523 | 8.6933e-06 | 5.446e-06 | 0.050671 | 0.050671 | 0.050671 | 0.9969 | -0.058619 | 0.99718 | -0.053249 | 13.9205
69 | 0.28438 | 0.073038 | -0.28396 | -0.072771 | 0.00041812 | 0.00026687 | 0.42499 | 0.42499 | 0.42499 | 0.99718 | -0.053249 | 0.99558 | -0.083578 | 38.9184
70 | -0.31833 | -0.081561 | 0.31916 | 0.082087 | 0.00082379 | 0.00052608 | 0.47566 | 0.47566 | 0.47566 | 0.99718 | -0.053249 | 1 | 0 | 43.5585
71 | 0.28356 | 0.072671 | -0.28344 | -0.072595 | 0.00012014 | 7.6683e-05 | 0.42439 | 0.42439 | 0.42439 | 0.99558 | -0.083578 | 0.99512 | -0.092323 | 38.8639
72 | 0.28313 | 0.072516 | -0.28246 | -0.072091 | 0.0006651 | 0.00042451 | 0.42392 | 0.42392 | 0.42392 | 0.99512 | -0.092323 | 0.99257 | -0.14093 | 38.8208
73 | 0.26127 | 0.066778 | -0.26094 | -0.066573 | 0.00032249 | 0.00020575 | 0.39214 | 0.39214 | 0.39214 | 0.99257 | -0.14093 | 0.99123 | -0.16649 | 35.9105
74 | -0.0021526 | -0.00053927 | 0.0021528 | 0.00053899 | 1.1819e-07 | -2.8135e-07 | 0.0033018 | 0.0033016 | 0.0033018 | 0.97011 | -0.57757 | 0.97017 | -0.57642 | 0.90708
75 | 0.0021526 | 0.00053927 | -0.0021526 | -0.00053948 | 8.8972e-08 | -2.1175e-07 | 0.0033018 | 0.0033019 | 0.0033019 | 0.97011 | -0.57757 | 0.97007 | -0.57844 | 0.90711
76 | -0.0032775 | -0.00082088 | 0.0032777 | 0.00082078 | 1.4916e-07 | -9.8932e-08 | 0.0050268 | 0.0050267 | 0.0050268 | 0.97017 | -0.57642 | 0.97022 | -0.57546 | 1.381
77 | -0.0032777 | -0.00082078 | 0.0032779 | 0.00082062 | 2.3809e-07 | -1.5796e-07 | 0.0050267 | 0.0050266 | 0.0050267 | 0.97022 | -0.57546 | 0.97029 | -0.57393 | 1.381
78 | -0.00048246 | -0.00012092 | 0.00048246 | 0.00012077 | 2.4001e-09 | -1.453e-07 | 0.00073682 | 0.00073677 | 0.00073682 | 0.97432 | -0.49433 | 0.97433 | -0.49423 | 0.20242
79 | -0.015352 | -0.0038474 | 0.01536 | 0.003852 | 7.9482e-06 | 4.6064e-06 | 0.023446 | 0.023446 | 0.023446 | 0.97433 | -0.49423 | 0.97488 | -0.48337 | 6.4411
80 | -0.0023812 | -0.00059593 | 0.0023812 | 0.0005959 | 1.7685e-08 | -3.3213e-08 | 0.003634 | 0.003634 | 0.003634 | 0.97494 | -0.48215 | 0.97495 | -0.48199 | 0.99837
81 | 0.0023812 | 0.00059593 | -0.0023812 | -0.00059601 | 4.3576e-08 | -8.1832e-08 | 0.003634 | 0.0036341 | 0.0036341 | 0.97494 | -0.48215 | 0.97492 | -0.48253 | 0.99838
82 | -0.0023812 | -0.0005959 | 0.0023814 | 0.00059554 | 1.8978e-07 | -3.5649e-07 | 0.003634 | 0.0036339 | 0.003634 | 0.97495 | -0.48199 | 0.97504 | -0.48032 | 0.99836
83 | 0.0019608 | 0.00049066 | -0.0019607 | -0.00049108 | 1.3529e-07 | -4.157e-07 | 0.0029925 | 0.0029927 | 0.0029927 | 0.97492 | -0.48253 | 0.97485 | -0.48398 | 0.82216
84 | -0.018959 | -0.0047535 | 0.018961 | 0.0047549 | 2.3417e-06 | 1.4057e-06 | 0.028934 | 0.028934 | 0.028934 | 0.97504 | -0.48032 | 0.97517 | -0.47773 | 7.949
85 | 0.016143 | 0.004049 | -0.016141 | -0.0040477 | 2.3445e-06 | 1.372e-06 | 0.024637 | 0.024637 | 0.024637 | 0.97504 | -0.48032 | 0.97488 | -0.48337 | 6.7685
86 | -0.0021829 | -0.00054709 | 0.002183 | 0.00054689 | 7.9591e-08 | -2.0219e-07 | 0.0032823 | 0.0032822 | 0.0032823 | 0.98961 | -0.19753 | 0.98965 | -0.19676 | 0.90174
87 | -0.25722 | -0.065495 | 0.2576 | 0.065735 | 0.00037613 | 0.00023995 | 0.38713 | 0.38712 | 0.38713 | 0.98965 | -0.19676 | 0.99123 | -0.16649 | 35.451
88 | 0.17037 | 0.043323 | -0.17025 | -0.043248 | 0.00011827 | 7.5137e-05 | 0.25639 | 0.25639 | 0.25639 | 0.98965 | -0.19676 | 0.9889 | -0.21118 | 23.4787
89 | 0.084672 | 0.021625 | -0.084497 | -0.021513 | 0.00017511 | 0.0001117 | 0.12746 | 0.12746 | 0.12746 | 0.98965 | -0.19676 | 0.98741 | -0.23964 | 35.0154
90 | 0.16938 | 0.043029 | -0.16921 | -0.042923 | 0.00016637 | 0.00010569 | 0.25507 | 0.25507 | 0.25507 | 0.9889 | -0.21118 | 0.98784 | -0.23161 | 23.358
91 | 0.00072703 | 0.0001817 | -0.00072702 | -0.00018177 | 2.2501e-09 | -6.2517e-08 | 0.0010954 | 0.0010955 | 0.0010955 | 0.98741 | -0.23964 | 0.98741 | -0.23971 | 0.30095
92 | 0.08377 | 0.021331 | -0.083692 | -0.021282 | 7.7481e-05 | 4.9422e-05 | 0.12636 | 0.12636 | 0.12636 | 0.98741 | -0.23964 | 0.98641 | -0.25884 | 34.7145
93 | 0.16813 | 0.042652 | -0.16807 | -0.042616 | 5.7789e-05 | 3.6709e-05 | 0.25344 | 0.25344 | 0.25344 | 0.98784 | -0.23161 | 0.98747 | -0.23876 | 23.2092
94 | 0.00043068 | 0.0001075 | -0.00043068 | -0.00010794 | 5.4846e-09 | -4.407e-07 | 0.00064888 | 0.00064903 | 0.00064903 | 0.98741 | -0.23971 | 0.98739 | -0.23997 | 0.17831
95 | 0.082535 | 0.020992 | -0.082357 | -0.020878 | 0.00017883 | 0.00011406 | 0.12462 | 0.12462 | 0.12462 | 0.98641 | -0.25884 | 0.98408 | -0.30391 | 34.235
96 | 0.1627 | 0.041269 | -0.1626 | -0.041208 | 9.621e-05 | 6.1084e-05 | 0.24535 | 0.24535 | 0.24535 | 0.98747 | -0.23876 | 0.98683 | -0.25107 | 22.4678
97 | 0.068269 | 0.017346 | -0.068163 | -0.017279 | 0.00010531 | 6.7064e-05 | 0.10331 | 0.10331 | 0.10331 | 0.98408 | -0.30391 | 0.98242 | -0.33601 | 28.3827
98 | 0.014088 | 0.0035317 | -0.014086 | -0.0035305 | 1.9722e-06 | 1.115e-06 | 0.021303 | 0.021303 | 0.021303 | 0.98408 | -0.30391 | 0.98393 | -0.30685 | 5.8524
99 | 0.068163 | 0.017279 | -0.068127 | -0.017256 | 3.6511e-05 | 2.3252e-05 | 0.10331 | 0.10331 | 0.10331 | 0.98242 | -0.33601 | 0.98185 | -0.34716 | 28.3827
100 | 0.012335 | 0.0030916 | -0.012334 | -0.0030913 | 6.3395e-07 | 3.4403e-07 | 0.018654 | 0.018654 | 0.018654 | 0.98393 | -0.30685 | 0.98388 | -0.30793 | 5.1248
101 | -0.0019606 | -0.00049124 | 0.0019607 | 0.00049108 | 5.246e-08 | -1.6116e-07 | 0.0029927 | 0.0029927 | 0.0029927 | 0.97482 | -0.48455 | 0.97485 | -0.48398 | 0.82218
102 | 0.0014574 | 0.00036513 | -0.0014574 | -0.00036526 | 2.2393e-08 | -1.3609e-07 | 0.0022247 | 0.0022247 | 0.0022247 | 0.97482 | -0.48455 | 0.9748 | -0.48487 | 0.61118
103 | 0.064535 | 0.016356 | -0.06451 | -0.01634 | 2.5328e-05 | 1.6121e-05 | 0.09787 | 0.09787 | 0.09787 | 0.98185 | -0.34716 | 0.98143 | -0.35533 | 26.8874
104 | -0.063165 | -0.015978 | 0.063196 | 0.015997 | 3.0634e-05 | 1.9494e-05 | 0.09593 | 0.09593 | 0.09593 | 0.98032 | -0.37682 | 0.98084 | -0.36672 | 26.3543
105 | 0.063165 | 0.015978 | -0.063131 | -0.015956 | 3.4246e-05 | 2.1793e-05 | 0.09593 | 0.09593 | 0.09593 | 0.98032 | -0.37682 | 0.97974 | -0.38813 | 26.3544
106 | 0.0012791 | 0.00032019 | -0.0012791 | -0.00032056 | 4.4313e-08 | -3.6773e-07 | 0.0019404 | 0.0019405 | 0.0019405 | 0.98084 | -0.36672 | 0.9808 | -0.36744 | 0.53311
107 | -0.064475 | -0.016317 | 0.06451 | 0.01634 | 3.5258e-05 | 2.2441e-05 | 0.09787 | 0.09787 | 0.09787 | 0.98084 | -0.36672 | 0.98143 | -0.35533 | 26.8874
108 | 0.061279 | 0.015492 | -0.061239 | -0.015467 | 3.924e-05 | 2.4962e-05 | 0.093117 | 0.093117 | 0.093117 | 0.97974 | -0.38813 | 0.97906 | -0.40149 | 25.5816
109 | 0.060592 | 0.015305 | -0.060569 | -0.01529 | 2.3393e-05 | 1.4879e-05 | 0.092134 | 0.092134 | 0.092134 | 0.97906 | -0.40149 | 0.97864 | -0.40955 | 25.3114
110 | 0.0087426 | 0.0021912 | -0.0087419 | -0.0021909 | 6.3207e-07 | 2.821e-07 | 0.013222 | 0.013222 | 0.013222 | 0.98388 | -0.30793 | 0.9838 | -0.30945 | 3.6325
111 | 0.0016521 | 0.000414 | -0.0016521 | -0.00041406 | 1.2867e-08 | -6.1536e-08 | 0.0024989 | 0.0024989 | 0.0024989 | 0.9838 | -0.30945 | 0.98379 | -0.30961 | 0.68651
112 | -0.057101 | -0.014348 | 0.057179 | 0.014398 | 7.8669e-05 | 5.0003e-05 | 0.087144 | 0.087144 | 0.087144 | 0.97517 | -0.47773 | 0.97663 | -0.44891 | 23.9406
113 | 0.038139 | 0.0095926 | -0.038107 | -0.0095722 | 3.2435e-05 | 2.044e-05 | 0.058209 | 0.05821 | 0.05821 | 0.97517 | -0.47773 | 0.97426 | -0.49555 | 15.9916
114 | -0.058706 | -0.01478 | 0.058796 | 0.014837 | 8.9176e-05 | 5.67e-05 | 0.08947 | 0.08947 | 0.08947 | 0.97663 | -0.44891 | 0.97825 | -0.41718 | 24.5797
115 | 0.036578 | 0.0091891 | -0.036575 | -0.0091867 | 3.818e-06 | 2.4029e-06 | 0.055875 | 0.055875 | 0.055875 | 0.97426 | -0.49555 | 0.97415 | -0.49773 | 15.3503
116 | -0.006108 | -0.0015297 | 0.0061089 | 0.00153 | 8.6757e-07 | 2.2949e-07 | 0.0093667 | 0.0093666 | 0.0093667 | 0.97029 | -0.57393 | 0.97044 | -0.57095 | 2.5733
117 | 0.0028301 | 0.0007091 | -0.00283 | -0.00070926 | 1.458e-07 | -1.616e-07 | 0.0043401 | 0.0043402 | 0.0043402 | 0.97029 | -0.57393 | 0.97024 | -0.57502 | 1.1924
118 | -0.0066182 | -0.0016576 | 0.0066194 | 0.001658 | 1.2254e-06 | 3.9209e-07 | 0.010147 | 0.010147 | 0.010147 | 0.97044 | -0.57095 | 0.97064 | -0.56706 | 2.7878
119 | -0.00063506 | -0.00015916 | 0.00063508 | 0.0001585 | 1.9278e-08 | -6.592e-07 | 0.00097321 | 0.00097297 | 0.00097321 | 0.97099 | -0.56012 | 0.97102 | -0.55948 | 0.26737
120 | -0.011968 | -0.0029989 | 0.011971 | 0.0030004 | 2.6616e-06 | 1.4423e-06 | 0.018341 | 0.01834 | 0.018341 | 0.97102 | -0.55948 | 0.97126 | -0.55482 | 5.0386
121 | 0.011333 | 0.0028404 | -0.011332 | -0.0028398 | 1.1869e-06 | 6.2985e-07 | 0.017368 | 0.017368 | 0.017368 | 0.97102 | -0.55948 | 0.97091 | -0.56168 | 4.7713
122 | -0.012387 | -0.0031042 | 0.01239 | 0.0031058 | 2.9442e-06 | 1.6144e-06 | 0.018977 | 0.018977 | 0.018977 | 0.97126 | -0.55482 | 0.97151 | -0.54983 | 5.2134
123 | 0.00041552 | 0.00010386 | -0.00041552 | -0.00010414 | 3.4922e-09 | -2.8219e-07 | 0.0006365 | 0.0006366 | 0.0006366 | 0.97126 | -0.55482 | 0.97125 | -0.55499 | 0.17489
124 | 0.010567 | 0.002648 | -0.010565 | -0.002647 | 2.0705e-06 | 1.0648e-06 | 0.016195 | 0.016195 | 0.016195 | 0.97091 | -0.56168 | 0.9707 | -0.5658 | 4.4492
125 | -0.015093 | -0.0037834 | 0.0151 | 0.0037874 | 6.8009e-06 | 3.9322e-06 | 0.023118 | 0.023118 | 0.023118 | 0.97151 | -0.54983 | 0.97199 | -0.54037 | 6.3511
126 | 0.0092768 | 0.0023241 | -0.0092763 | -0.0023239 | 5.5956e-07 | 2.6691e-07 | 0.01422 | 0.01422 | 0.01422 | 0.9707 | -0.5658 | 0.97064 | -0.56706 | 3.9067
127 | -0.0032889 | -0.00082427 | 0.0032892 | 0.00082407 | 2.9452e-07 | -1.9756e-07 | 0.0050284 | 0.0050282 | 0.0050284 | 0.97325 | -0.51544 | 0.97335 | -0.51356 | 1.3814
128 | -0.03302 | -0.0082865 | 0.033045 | 0.0083022 | 2.4939e-05 | 1.5636e-05 | 0.050484 | 0.050484 | 0.050484 | 0.97335 | -0.51356 | 0.97415 | -0.49773 | 13.8693
129 | 0.028004 | 0.0070299 | -0.027994 | -0.0070233 | 1.0547e-05 | 6.5595e-06 | 0.042816 | 0.042816 | 0.042816 | 0.97335 | -0.51356 | 0.97295 | -0.52146 | 11.7627
130 | 0.0017268 | 0.0004326 | -0.0017268 | -0.00043278 | 4.3356e-08 | -1.7844e-07 | 0.0026399 | 0.0026399 | 0.0026399 | 0.97335 | -0.51356 | 0.97332 | -0.51409 | 0.72526
131 | -0.018827 | -0.0047214 | 0.018833 | 0.0047248 | 5.7133e-06 | 3.4291e-06 | 0.028823 | 0.028823 | 0.028823 | 0.97199 | -0.54037 | 0.97231 | -0.53401 | 7.9184
132 | 0.023765 | 0.0059644 | -0.023761 | -0.0059618 | 4.2472e-06 | 2.6118e-06 | 0.036349 | 0.036349 | 0.036349 | 0.97295 | -0.52146 | 0.97276 | -0.52521 | 9.9859
133 | 0.004229 | 0.0010589 | -0.0042284 | -0.001059 | 5.6575e-07 | -8.5779e-08 | 0.0064675 | 0.0064676 | 0.0064676 | 0.97295 | -0.52146 | 0.9728 | -0.52427 | 1.7768
134 | 0.0015008 | 0.00037482 | -0.0015007 | -0.00037515 | 5.908e-08 | -3.3272e-07 | 0.0022963 | 0.0022964 | 0.0022964 | 0.97231 | -0.53401 | 0.97227 | -0.53484 | 0.63089
135 | -0.020333 | -0.0050997 | 0.020334 | 0.0051003 | 1.0772e-06 | 6.5264e-07 | 0.031119 | 0.031119 | 0.031119 | 0.97231 | -0.53401 | 0.97237 | -0.5329 | 8.5493
136 | 0.021475 | 0.0053891 | -0.021468 | -0.0053843 | 7.8744e-06 | 4.7982e-06 | 0.032853 | 0.032853 | 0.032853 | 0.97276 | -0.52521 | 0.97237 | -0.5329 | 9.0257
137 | 0.0033118 | 0.00082925 | -0.0033116 | -0.00082935 | 1.4458e-07 | -9.4011e-08 | 0.0050655 | 0.0050655 | 0.0050655 | 0.9728 | -0.52427 | 0.97276 | -0.52518 | 1.3916
138 | 0.002351 | 0.00058859 | -0.002351 | -0.00058859 | 1.113e-09 | -2.137e-09 | 0.0035961 | 0.0035961 | 0.0035961 | 0.97276 | -0.52518 | 0.97276 | -0.52519 | 0.98794
139 | -0.058796 | -0.014837 | 0.058817 | 0.014851 | 2.151e-05 | 1.3677e-05 | 0.08947 | 0.08947 | 0.08947 | 0.97825 | -0.41718 | 0.97864 | -0.40955 | 24.5797
140 | 0.0016377 | 0.00040982 | -0.0016377 | -0.00040996 | 2.894e-08 | -1.3415e-07 | 0.002505 | 0.002505 | 0.002505 | 0.97276 | -0.52519 | 0.97274 | -0.52557 | 0.68819
141 | 0.00046977 | 0.00011677 | -0.00046975 | -0.00011773 | 1.5095e-08 | -9.5654e-07 | 0.00071861 | 0.00071896 | 0.00071896 | 0.97227 | -0.53484 | 0.97224 | -0.53551 | 0.19752
142 | -0.00080215 | -0.000201 | 0.00080217 | 0.00020072 | 1.3177e-08 | -2.8126e-07 | 0.0012271 | 0.001227 | 0.0012271 | 0.97271 | -0.52619 | 0.97273 | -0.52585 | 0.33711
143 | 0.00061982 | 0.0001553 | -0.00061982 | -0.00015534 | 1.0648e-09 | -3.8523e-08 | 0.00094817 | 0.00094818 | 0.00094818 | 0.97271 | -0.52619 | 0.97271 | -0.52623 | 0.26049
144 | -0.0011244 | -0.00028147 | 0.0011244 | 0.00028131 | 1.5069e-08 | -1.59e-07 | 0.0017199 | 0.0017198 | 0.0017199 | 0.97273 | -0.52585 | 0.97274 | -0.52557 | 0.47249

## res_trafo
| p_hv_mw | q_hv_mvar | p_lv_mw | q_lv_mvar | pl_mw | ql_mvar | i_hv_ka | i_lv_ka | vm_hv_pu | va_hv_degree | vm_lv_pu | va_lv_degree | loading_percent
0 | -1.2729e-15 | -1.3162e-15 | 0.00165 | 1.2699e-07 | 0.00165 | 1.2699e-07 | 5.2857e-17 | 0.0023815 | 0.99998 | 149.9956 | 1 | 0 | 0.2619

## res_ext_grid
| p_mw | q_mvar
0 | 0.32881 | 0.084093

## res_load
| p_mw | q_mvar
0 | 0.010842 | 0.0027174
1 | 0.010043 | 0.0025171
2 | 0.0069285 | 0.0017364
3 | 0.0072243 | 0.0018106
4 | 0.0084465 | 0.0021169
5 | 0.010805 | 0.0027081
6 | 0.0033946 | 0.00085077
7 | 0.0054217 | 0.0013588
8 | 0.0084933 | 0.0021286
9 | 0.010224 | 0.0025624
10 | 0.010561 | 0.0026469
11 | 0.0010045 | 0.00025175
12 | 0.0041437 | 0.0010385
13 | 0.001683 | 0.0004218
14 | 0.00090954 | 0.00022795
15 | 0.0028034 | 0.0007026
16 | 0.0084858 | 0.0021267
17 | 0.0049962 | 0.0012522
18 | 0.00090374 | 0.0002265
19 | 0.00023926 | 5.9965e-05
20 | 0.0036515 | 0.00091515
21 | 0.00031114 | 7.7979e-05
22 | 0.0072649 | 0.0018207
23 | 0.0074625 | 0.0018703
24 | 0.0035822 | 0.00089779
25 | 0.0014468 | 0.00036259
26 | 0.0049854 | 0.0012494
27 | 0.0014443 | 0.00036198
28 | 0.0014442 | 0.00036196
29 | 0.0014442 | 0.00036196
30 | 0.0073637 | 0.0018455
31 | 0.0026721 | 0.0006697
32 | 0.0012313 | 0.0003086
33 | 0.0028334 | 0.0007101
34 | 0.001558 | 0.00039047
35 | 0.0039802 | 0.00099752
36 | 0.0021109 | 0.00052903
37 | 0.0024782 | 0.00062109
38 | 0.0025129 | 0.0006298
39 | 0.00096151 | 0.00024098
40 | 0.0009097 | 0.00022799
41 | 0.0069767 | 0.0017485
42 | 0.0007879 | 0.00019747
43 | 0.0080038 | 0.002006
44 | 0.00039842 | 9.9853e-05
45 | 0.0076108 | 0.0019075
46 | 0.00031454 | 7.8832e-05
47 | 0.021199 | 0.005313
48 | 0.0011248 | 0.00028189
49 | 0.0021526 | 0.00053948
50 | 0.00048246 | 0.00012092
51 | 0.014869 | 0.0037266
52 | 0.00042036 | 0.00010535
53 | 0.00043458 | 0.00010892
54 | 0.0021829 | 0.00054709
55 | 0.0033429 | 0.00083782
56 | 0.00087569 | 0.00021947
57 | 0.0010788 | 0.00027038
58 | 0.00029634 | 7.4271e-05
59 | 0.001157 | 0.00028996
60 | 0.005373 | 0.0013466
61 | 0.00043068 | 0.00010794
62 | 0.00072777 | 0.0001824
63 | 0.0017514 | 0.00043893
64 | 0.00050319 | 0.00012611
65 | 0.0014574 | 0.00036526
66 | 0.0035915 | 0.00090012
67 | 0.0018521 | 0.00046417
68 | 0.0012791 | 0.00032056
69 | 0.00064712 | 0.00016218
70 | 0.0035915 | 0.00090012
71 | 0.0070898 | 0.0017769
72 | 0.0016521 | 0.00041406
73 | 0.00078069 | 0.00019566
74 | 0.0015271 | 0.00038272
75 | 0.0015285 | 0.00038307
76 | 0.00050927 | 0.00012763
77 | 0.00283 | 0.00070926
78 | 0.00063506 | 0.00015916
79 | 0.00076515 | 0.00019176
80 | 0.0027037 | 0.0006776
81 | 0.00041552 | 0.00010414
82 | 0.0012882 | 0.00032285
83 | 0.0032889 | 0.00082427
84 | 0.0037268 | 0.00093402
85 | 0.0026569 | 0.00066587
86 | 0.0035293 | 0.00088453
87 | 0.0017268 | 0.00043278
88 | 0.0022851 | 0.0005727
89 | 0.00091666 | 0.00022974
90 | 0.0011332 | 0.00028399
91 | 0.00096062 | 0.00024075
92 | 0.0017518 | 0.00043904
93 | 0.0007133 | 0.00017877
94 | 0.0010309 | 0.00025838
95 | 0.00018233 | 4.5696e-05
96 | 0.0003222 | 8.075e-05
97 | 0.00061982 | 0.00015534
98 | 0.00051331 | 0.00012865
99 | 0.00046975 | 0.00011773

## dtypes
| element | column | dtype
0 | bus | name | object
1 | bus | vn_kv | float64
2 | bus | type | object
3 | bus | zone | object
4 | bus | in_service | bool
5 | load | name | object
6 | load | bus | uint32
7 | load | p_mw | float64
8 | load | q_mvar | float64
9 | load | const_z_percent | float64
10 | load | const_i_percent | float64
11 | load | sn_mva | float64
12 | load | scaling | float64
13 | load | in_service | bool
14 | load | type | object
15 | ext_grid | name | object
16 | ext_grid | bus | uint32
17 | ext_grid | vm_pu | float64
18 | ext_grid | va_degree | float64
19 | ext_grid | slack_weight | float64
20 | ext_grid | in_service | bool
21 | line | name | object
22 | line | std_type | object
23 | line | from_bus | uint32
24 | line | to_bus | uint32
25 | line | length_km | float64
26 | line | r_ohm_per_km | float64
27 | line | x_ohm_per_km | float64
28 | line | c_nf_per_km | float64
29 | line | g_us_per_km | float64
30 | line | max_i_ka | float64
31 | line | df | float64
32 | line | parallel | uint32
33 | line | type | object
34 | line | in_service | bool
35 | trafo | name | object
36 | trafo | std_type | object
37 | trafo | hv_bus | uint32
38 | trafo | lv_bus | uint32
39 | trafo | sn_mva | float64
40 | trafo | vn_hv_kv | float64
41 | trafo | vn_lv_kv | float64
42 | trafo | vk_percent | float64
43 | trafo | vkr_percent | float64
44 | trafo | pfe_kw | float64
45 | trafo | i0_percent | float64
46 | trafo | shift_degree | float64
47 | trafo | tap_side | object
48 | trafo | tap_neutral | int32
49 | trafo | tap_min | int32
50 | trafo | tap_max | int32
51 | trafo | tap_step_percent | float64
52 | trafo | tap_step_degree | float64
53 | trafo | tap_pos | int32
54 | trafo | tap_phase_shifter | bool
55 | trafo | parallel | uint32
56 | trafo | df | float64
57 | trafo | in_service | bool
58 | line_geodata | coords | object
59 | bus_geodata | x | float64
60 | bus_geodata | y | float64
61 | bus_geodata | coords | object
62 | res_bus | vm_pu | float64
63 | res_bus | va_degree | float64
64 | res_bus | p_mw | float64
65 | res_bus | q_mvar | float64
66 | res_line | p_from_mw | float64
67 | res_line | q_from_mvar | float64
68 | res_line | p_to_mw | float64
69 | res_line | q_to_mvar | float64
70 | res_line | pl_mw | float64
71 | res_line | ql_mvar | float64
72 | res_line | i_from_ka | float64
73 | res_line | i_to_ka | float64
74 | res_line | i_ka | float64
75 | res_line | vm_from_pu | float64
76 | res_line | va_from_degree | float64
77 | res_line | vm_to_pu | float64
78 | res_line | va_to_degree | float64
79 | res_line | loading_percent | float64
80 | res_trafo | p_hv_mw | float64
81 | res_trafo | q_hv_mvar | float64
82 | res_trafo | p_lv_mw | float64
83 | res_trafo | q_lv_mvar | float64
84 | res_trafo | pl_mw | float64
85 | res_trafo | ql_mvar | float64
86 | res_trafo | i_hv_ka | float64
87 | res_trafo | i_lv_ka | float64
88 | res_trafo | vm_hv_pu | float64
89 | res_trafo | va_hv_degree | float64
90 | res_trafo | vm_lv_pu | float64
91 | res_trafo | va_lv_degree | float64
92 | res_trafo | loading_percent | float64
93 | res_ext_grid | p_mw | float64
94 | res_ext_grid | q_mvar | float64
95 | res_load | p_mw | float64
96 | res_load | q_mvar | float64

## parameters
| version | format_version | converged | OPF_converged | name | f_hz | sn_mva
0 | 2.14.6 | 2.14.0 | TRUE | FALSE |  | 50 | 1