## bus
| name | vn_kv | type | zone | in_service
0 | bus_LV_2254-10_0_3_node_0 | 0.4 | n |  | TRUE
1 | bus_LV_2254-10_0_3_node_1 | 0.4 | n |  | TRUE
2 | bus_LV_2254-10_0_3_node_2 | 0.4 | n |  | TRUE
3 | bus_LV_2254-10_0_3_node_3 | 0.4 | n |  | TRUE
4 | bus_LV_2254-10_0_3_node_4 | 0.4 | n |  | TRUE
5 | bus_LV_2254-10_0_3_node_5 | 0.4 | n |  | TRUE
6 | bus_LV_2254-10_0_3_node_6 | 0.4 | n |  | TRUE
7 | bus_LV_2254-10_0_3_node_12 | 0.4 | n |  | TRUE
8 | bus_LV_2254-10_0_3_node_10 | 0.4 | n |  | TRUE
9 | bus_LV_2254-10_0_3_node_14 | 0.4 | n |  | TRUE
10 | bus_LV_2254-10_0_3_node_7 | 0.4 | n |  | TRUE
11 | bus_LV_2254-10_0_3_node_8 | 0.4 | n |  | TRUE
12 | bus_LV_2254-10_0_3_node_9 | 0.4 | n |  | TRUE
13 | bus_LV_2254-10_0_3_node_11 | 0.4 | n |  | TRUE
14 | bus_LV_2254-10_0_3_node_47 | 0.4 | n |  | TRUE
15 | bus_LV_2254-10_0_3_node_26 | 0.4 | n |  | TRUE
16 | bus_LV_2254-10_0_3_node_13 | 0.4 | n |  | TRUE
17 | bus_LV_2254-10_0_3_node_24 | 0.4 | n |  | TRUE
18 | bus_LV_2254-10_0_3_node_29 | 0.4 | n |  | TRUE
19 | bus_LV_2254-10_0_3_node_15 | 0.4 | n |  | TRUE
20 | bus_LV_2254-10_0_3_node_16 | 0.4 | n |  | TRUE
21 | bus_LV_2254-10_0_3_node_17 | 0.4 | n |  | TRUE
22 | bus_LV_2254-10_0_3_node_18 | 0.4 | n |  | TRUE
23 | bus_LV_2254-10_0_3_node_19 | 0.4 | n |  | TRUE
24 | bus_LV_2254-10_0_3_node_20 | 0.4 | n |  | TRUE
25 | bus_LV_2254-10_0_3_node_50 | 0.4 | n |  | TRUE
26 | bus_LV_2254-10_0_3_node_43 | 0.4 | n |  | TRUE
27 | bus_LV_2254-10_0_3_node_35 | 0.4 | n |  | TRUE
28 | bus_LV_2254-10_0_3_node_21 | 0.4 | n |  | TRUE
29 | bus_LV_2254-10_0_3_node_22 | 0.4 | n |  | TRUE
30 | bus_LV_2254-10_0_3_node_23 | 0.4 | n |  | TRUE
31 | bus_LV_2254-10_0_3_node_25 | 0.4 | n |  | TRUE
32 | bus_LV_2254-10_0_3_node_37 | 0.4 | n |  | TRUE
33 | bus_LV_2254-10_0_3_node_46 | 0.4 | n |  | TRUE
34 | bus_LV_2254-10_0_3_node_27 | 0.4 | n |  | TRUE
35 | bus_LV_2254-10_0_3_node_28 | 0.4 | n |  | TRUE
36 | bus_LV_2254-10_0_3_node_30 | 0.4 | n |  | TRUE
37 | bus_LV_2254-10_0_3_node_31 | 0.4 | n |  | TRUE
38 | bus_LV_2254-10_0_3_node_32 | 0.4 | n |  | TRUE
39 | bus_LV_2254-10_0_3_node_33 | 0.4 | n |  | TRUE
40 | bus_LV_2254-10_0_3_node_34 | 0.4 | n |  | TRUE
41 | bus_LV_2254-10_0_3_node_40 | 0.4 | n |  | TRUE
42 | bus_LV_2254-10_0_3_node_36 | 0.4 | n |  | TRUE
43 | bus_LV_2254-10_0_3_node_38 | 0.4 | n |  | TRUE
44 | bus_LV_2254-10_0_3_node_39 | 0.4 | n |  | TRUE
45 | bus_LV_2254-10_0_3_node_41 | 0.4 | n |  | TRUE
46 | bus_LV_2254-10_0_3_node_42 | 0.4 | n |  | TRUE
47 | bus_LV_2254-10_0_3_node_48 | 0.4 | n |  | TRUE
48 | bus_LV_2254-10_0_3_node_44 | 0.4 | n |  | TRUE
49 | bus_LV_2254-10_0_3_node_49 | 0.4 | n |  | TRUE
50 | bus_LV_2254-10_0_3_node_84 | 0.4 | n |  | TRUE
51 | bus_LV_2254-10_0_3_node_137 | 0.4 | n |  | TRUE
52 | bus_LV_2254-10_0_3_node_136 | 0.4 | n |  | TRUE
53 | bus_LV_2254-10_0_3_node_135 | 0.4 | n |  | TRUE
54 | bus_LV_2254-10_0_3_node_57 | 0.4 | n |  | TRUE
55 | bus_LV_2254-10_0_3_node_59 | 0.4 | n |  | TRUE
56 | bus_LV_2254-10_0_3_node_87 | 0.4 | n |  | TRUE
57 | bus_LV_2254-10_0_3_node_82 | 0.4 | n |  | TRUE
58 | bus_LV_2254-10_0_3_node_83 | 0.4 | n |  | TRUE
59 | bus_LV_2254-10_0_3_node_114 | 0.4 | n |  | TRUE
60 | bus_MV_375_1_node_19 | 20 | n |  | TRUE

## load
| name | bus | p_mw | q_mvar | const_z_percent | const_i_percent | sn_mva | scaling | in_service | type
0 | LV_2254-10_0_3_load_0 | 0 | 0.0053653 | 0.0013447 | 0 | 0 |  | 1 | TRUE | wye
1 | LV_2254-10_0_3_load_1 | 1 | 0.0049905 | 0.0012507 | 0 | 0 |  | 1 | TRUE | wye
2 | LV_2254-10_0_3_load_2 | 2 | 0.0025558 | 0.00064055 | 0 | 0 |  | 1 | TRUE | wye
3 | LV_2254-10_0_3_load_3 | 3 | 0.0030304 | 0.00075948 | 0 | 0 |  | 1 | TRUE | wye
4 | LV_2254-10_0_3_load_4 | 4 | 0.0060402 | 0.0015138 | 0 | 0 |  | 1 | TRUE | wye
5 | LV_2254-10_0_3_load_5 | 5 | 0.0027626 | 0.00069237 | 0 | 0 |  | 1 | TRUE | wye
6 | LV_2254-10_0_3_load_12 | 7 | 0.0030999 | 0.00077691 | 0 | 0 |  | 1 | TRUE | wye
7 | LV_2254-10_0_3_load_14 | 9 | 0.0048337 | 0.0012114 | 0 | 0 |  | 1 | TRUE | wye
8 | LV_2254-10_0_3_load_7 | 10 | 0.0051098 | 0.0012806 | 0 | 0 |  | 1 | TRUE | wye
9 | LV_2254-10_0_3_load_8 | 11 | 0.0038764 | 0.00097152 | 0 | 0 |  | 1 | TRUE | wye
10 | LV_2254-10_0_3_load_9 | 12 | 0.0027418 | 0.00068715 | 0 | 0 |  | 1 | TRUE | wye
11 | LV_2254-10_0_3_load_11 | 13 | 0.0022633 | 0.00056724 | 0 | 0 |  | 1 | TRUE | wye
12 | LV_2254-10_0_3_load_47 | 14 | 0.0034844 | 0.00087326 | 0 | 0 |  | 1 | TRUE | wye
13 | LV_2254-10_0_3_load_26 | 15 | 0.0026725 | 0.0006698 | 0 | 0 |  | 1 | TRUE | wye
14 | LV_2254-10_0_3_load_13 | 16 | 0.003853 | 0.00096565 | 0 | 0 |  | 1 | TRUE | wye
15 | LV_2254-10_0_3_load_24 | 17 | 0.0028209 | 0.000707 | 0 | 0 |  | 1 | TRUE | wye
16 | LV_2254-10_0_3_load_29 | 18 | 0.0054643 | 0.0013695 | 0 | 0 |  | 1 | TRUE | wye
17 | LV_2254-10_0_3_load_15 | 19 | 0.00385 | 0.0009649 | 0 | 0 |  | 1 | TRUE | wye
18 | LV_2254-10_0_3_load_16 | 20 | 0.0021011 | 0.00052659 | 0 | 0 |  | 1 | TRUE | wye
19 | LV_2254-10_0_3_load_18 | 22 | 0.0031007 | 0.00077711 | 0 | 0 |  | 1 | TRUE | wye
20 | LV_2254-10_0_3_load_19 | 23 | 0.0018986 | 0.00047584 | 0 | 0 |  | 1 | TRUE | wye
21 | LV_2254-10_0_3_load_20 | 24 | 0.0041885 | 0.0010497 | 0 | 0 |  | 1 | TRUE | wye
22 | LV_2254-10_0_3_load_50 | 25 | 0.0015825 | 0.00039661 | 0 | 0 |  | 1 | TRUE | wye
23 | LV_2254-10_0_3_load_43 | 26 | 0.0042886 | 0.0010748 | 0 | 0 |  | 1 | TRUE | wye
24 | LV_2254-10_0_3_load_21 | 28 | 0.010364 | 0.0025976 | 0 | 0 |  | 1 | TRUE | wye
25 | LV_2254-10_0_3_load_22 | 29 | 0.0062905 | 0.0015765 | 0 | 0 |  | 1 | TRUE | wye
26 | LV_2254-10_0_3_load_23 | 30 | 0.004482 | 0.0011233 | 0 | 0 |  | 1 | TRUE | wye
27 | LV_2254-10_0_3_load_25 | 31 | 0.0035597 | 0.00089214 | 0 | 0 |  | 1 | TRUE | wye
28 | LV_2254-10_0_3_load_37 | 32 | 0.0064368 | 0.0016132 | 0 | 0 |  | 1 | TRUE | wye
29 | LV_2254-10_0_3_load_46 | 33 | 0.0017804 | 0.0004462 | 0 | 0 |  | 1 | TRUE | wye
30 | LV_2254-10_0_3_load_27 | 34 | 0.003194 | 0.0008005 | 0 | 0 |  | 1 | TRUE | wye
31 | LV_2254-10_0_3_load_28 | 35 | 0.0030047 | 0.00075304 | 0 | 0 |  | 1 | TRUE | wye
32 | LV_2254-10_0_3_load_30 | 36 | 0.0072894 | 0.0018269 | 0 | 0 |  | 1 | TRUE | wye
33 | LV_2254-10_0_3_load_31 | 37 | 0.0052185 | 0.0013079 | 0 | 0 |  | 1 | TRUE | wye
34 | LV_2254-10_0_3_load_32 | 38 | 0.0046875 | 0.0011748 | 0 | 0 |  | 1 | TRUE | wye
35 | LV_2254-10_0_3_load_33 | 39 | 0.0032926 | 0.0008252 | 0 | 0 |  | 1 | TRUE | wye
36 | LV_2254-10_0_3_load_34 | 40 | 0.007491 | 0.0018774 | 0 | 0 |  | 1 | TRUE | wye
37 | LV_2254-10_0_3_load_40 | 41 | 0.00088364 | 0.00022146 | 0 | 0 |  | 1 | TRUE | wye
38 | LV_2254-10_0_3_load_36 | 42 | 0.0027931 | 0.00070002 | 0 | 0 |  | 1 | TRUE | wye
39 | LV_2254-10_0_3_load_38 | 43 | 0.0069521 | 0.0017424 | 0 | 0 |  | 1 | TRUE | wye
40 | LV_2254-10_0_3_load_39 | 44 | 0.0069529 | 0.0017425 | 0 | 0 |  | 1 | TRUE | wye
41 | LV_2254-10_0_3_load_41 | 45 | 0.0025807 | 0.00064679 | 0 | 0 |  | 1 | TRUE | wye
42 | LV_2254-10_0_3_load_42 | 46 | 0.0042167 | 0.0010568 | 0 | 0 |  | 1 | TRUE | wye
43 | LV_2254-10_0_3_load_48 | 47 | 0.0046639 | 0.0011689 | 0 | 0 |  | 1 | TRUE | wye
44 | LV_2254-10_0_3_load_44 | 48 | 0.0025767 | 0.00064577 | 0 | 0 |  | 1 | TRUE | wye
45 | LV_2254-10_0_3_load_49 | 49 | 0.0019983 | 0.00050083 | 0 | 0 |  | 1 | TRUE | wye
46 | LV_2254-10_0_3_load_84 | 50 | 0.0015157 | 0.00037987 | 0 | 0 |  | 1 | TRUE | wye
47 | LV_2254-10_0_3_load_137 | 51 | 0.0017814 | 0.00044645 | 0 | 0 |  | 1 | TRUE | wye
48 | LV_2254-10_0_3_load_136 | 52 | 0.0011593 | 0.00029054 | 0 | 0 |  | 1 | TRUE | wye
49 | LV_2254-10_0_3_load_135 | 53 | 0.0025801 | 0.00064663 | 0 | 0 |  | 1 | TRUE | wye
50 | LV_2254-10_0_3_load_57 | 54 | 0.0032394 | 0.00081186 | 0 | 0 |  | 1 | TRUE | wye
51 | LV_2254-10_0_3_load_59 | 55 | 0.0020628 | 0.00051699 | 0 | 0 |  | 1 | TRUE | wye
52 | LV_2254-10_0_3_load_87 | 56 | 0.00097714 | 0.00024489 | 0 | 0 |  | 1 | TRUE | wye
53 | LV_2254-10_0_3_load_82 | 57 | 0.0035613 | 0.00089256 | 0 | 0 |  | 1 | TRUE | wye
54 | LV_2254-10_0_3_load_83 | 58 | 0.003292 | 0.00082505 | 0 | 0 |  | 1 | TRUE | wye
55 | LV_2254-10_0_3_load_114 | 59 | 0.0022689 | 0.00056864 | 0 | 0 |  | 1 | TRUE | wye

## ext_grid
| name | bus | vm_pu | va_degree | slack_weight | in_service
0 |  | 9 | 1 | 0 | 1 | TRUE

## line
| name | std_type | from_bus | to_bus | length_km | r_ohm_per_km | x_ohm_per_km | c_nf_per_km | g_us_per_km | max_i_ka | df | parallel | type | in_service
0 | LV_2254-10_0_3_line_0 |  | 0 | 1 | 0.013939 | 0.125 | 0.08 | 261 | 0 | 0.364 | 1 | 1 | cs | TRUE
1 | LV_2254-10_0_3_line_1 |  | 0 | 2 | 0.0030075 | 0.125 | 0.08 | 261 | 0 | 0.364 | 1 | 1 | cs | TRUE
2 | LV_2254-10_0_3_line_2 |  | 1 | 3 | 0.0061475 | 0.125 | 0.08 | 261 | 0 | 0.364 | 1 | 1 | cs | TRUE
3 | LV_2254-10_0_3_line_3 |  | 2 | 4 | 0.02235 | 0.125 | 0.08 | 261 | 0 | 0.364 | 1 | 1 | cs | TRUE
4 | LV_2254-10_0_3_line_4 |  | 3 | 5 | 0.0075097 | 0.125 | 0.08 | 261 | 0 | 0.364 | 1 | 1 | cs | TRUE
5 | LV_2254-10_0_3_line_5 |  | 4 | 6 | 0.0089283 | 0.125 | 0.08 | 261 | 0 | 0.364 | 1 | 1 | cs | TRUE
6 | LV_2254-10_0_3_line_6 |  | 5 | 7 | 0.022526 | 0.125 | 0.08 | 261 | 0 | 0.364 | 1 | 1 | cs | TRUE
7 | LV_2254-10_0_3_line_7 |  | 6 | 8 | 0.035735 | 0.125 | 0.08 | 261 | 0 | 0.364 | 1 | 1 | cs | TRUE
8 | LV_2254-10_0_3_line_8 |  | 6 | 9 | 0.018349 | 0.125 | 0.08 | 261 | 0 | 0.364 | 1 | 2 | cs | TRUE
9 | LV_2254-10_0_3_line_9 |  | 7 | 16 | 0.025198 | 0.125 | 0.08 | 261 | 0 | 0.364 | 1 | 1 | cs | TRUE
10 | LV_2254-10_0_3_line_10 |  | 8 | 14 | 0.0076652 | 0.125 | 0.08 | 261 | 0 | 0.364 | 1 | 1 | cs | TRUE
11 | LV_2254-10_0_3_line_11 |  | 8 | 11 | 0.022271 | 0.125 | 0.08 | 261 | 0 | 0.364 | 1 | 1 | cs | TRUE
12 | LV_2254-10_0_3_line_12 |  | 9 | 18 | 0.0090939 | 0.125 | 0.08 | 261 | 0 | 0.364 | 1 | 1 | cs | TRUE
13 | LV_2254-10_0_3_line_13 |  | 10 | 11 | 0.0012152 | 0.125 | 0.08 | 261 | 0 | 0.364 | 1 | 1 | cs | TRUE
14 | LV_2254-10_0_3_line_14 |  | 10 | 12 | 0.0265 | 0.125 | 0.08 | 261 | 0 | 0.364 | 1 | 1 | cs | TRUE
15 | LV_2254-10_0_3_line_15 |  | 12 | 13 | 0.022623 | 0.125 | 0.08 | 261 | 0 | 0.364 | 1 | 1 | cs | TRUE
16 | LV_2254-10_0_3_line_16 |  | 13 | 15 | 0.01927 | 0.125 | 0.08 | 261 | 0 | 0.364 | 1 | 1 | cs | TRUE
17 | LV_2254-10_0_3_line_17 |  | 14 | 27 | 0.031563 | 0.125 | 0.08 | 261 | 0 | 0.364 | 1 | 1 | cs | TRUE
18 | LV_2254-10_0_3_line_18 |  | 15 | 33 | 0.032635 | 0.125 | 0.08 | 261 | 0 | 0.364 | 1 | 1 | cs | TRUE
19 | LV_2254-10_0_3_line_19 |  | 16 | 17 | 0.0038706 | 0.125 | 0.08 | 261 | 0 | 0.364 | 1 | 1 | cs | TRUE
20 | LV_2254-10_0_3_line_20 |  | 17 | 29 | 0.027076 | 0.125 | 0.08 | 261 | 0 | 0.364 | 1 | 1 | cs | TRUE
21 | LV_2254-10_0_3_line_21 |  | 18 | 34 | 0.035184 | 0.125 | 0.08 | 261 | 0 | 0.364 | 1 | 1 | cs | TRUE
22 | LV_2254-10_0_3_line_22 |  | 19 | 20 | 0.014352 | 0.125 | 0.08 | 261 | 0 | 0.364 | 1 | 1 | cs | TRUE
23 | LV_2254-10_0_3_line_23 |  | 19 | 21 | 0.022353 | 0.125 | 0.08 | 261 | 0 | 0.364 | 1 | 1 | cs | TRUE
24 | LV_2254-10_0_3_line_24 |  | 20 | 22 | 0.020022 | 0.125 | 0.08 | 261 | 0 | 0.364 | 1 | 1 | cs | TRUE
25 | LV_2254-10_0_3_line_25 |  | 21 | 23 | 0.024107 | 0.125 | 0.08 | 261 | 0 | 0.364 | 1 | 1 | cs | TRUE
26 | LV_2254-10_0_3_line_26 |  | 21 | 24 | 0.015263 | 0.125 | 0.08 | 261 | 0 | 0.364 | 1 | 1 | cs | TRUE
27 | LV_2254-10_0_3_line_27 |  | 22 | 25 | 0.013856 | 0.125 | 0.08 | 261 | 0 | 0.364 | 1 | 1 | cs | TRUE
28 | LV_2254-10_0_3_line_28 |  | 23 | 26 | 0.020398 | 0.125 | 0.08 | 261 | 0 | 0.364 | 1 | 1 | cs | TRUE
29 | LV_2254-10_0_3_line_29 |  | 24 | 27 | 0.01849 | 0.125 | 0.08 | 261 | 0 | 0.364 | 1 | 1 | cs | TRUE
30 | LV_2254-10_0_3_line_30 |  | 25 | 51 | 0.0065668 | 0.125 | 0.08 | 261 | 0 | 0.364 | 1 | 1 | cs | TRUE
31 | LV_2254-10_0_3_line_31 |  | 26 | 48 | 0.030293 | 0.125 | 0.08 | 261 | 0 | 0.364 | 1 | 1 | cs | TRUE
32 | LV_2254-10_0_3_line_32 |  | 27 | 39 | 0.021275 | 0.125 | 0.08 | 261 | 0 | 0.364 | 1 | 1 | cs | TRUE
33 | LV_2254-10_0_3_line_33 |  | 28 | 29 | 0.01413 | 0.125 | 0.08 | 261 | 0 | 0.364 | 1 | 1 | cs | TRUE
34 | LV_2254-10_0_3_line_34 |  | 28 | 30 | 0.019961 | 0.125 | 0.08 | 261 | 0 | 0.364 | 1 | 1 | cs | TRUE
35 | LV_2254-10_0_3_line_35 |  | 30 | 31 | 0.012529 | 0.125 | 0.08 | 261 | 0 | 0.364 | 1 | 1 | cs | TRUE
36 | LV_2254-10_0_3_line_36 |  | 31 | 32 | 0.021888 | 0.125 | 0.08 | 261 | 0 | 0.364 | 1 | 1 | cs | TRUE
37 | LV_2254-10_0_3_line_37 |  | 32 | 42 | 0.0093845 | 0.125 | 0.08 | 261 | 0 | 0.364 | 1 | 1 | cs | TRUE
38 | LV_2254-10_0_3_line_38 |  | 33 | 49 | 0.021336 | 0.125 | 0.08 | 261 | 0 | 0.364 | 1 | 1 | cs | TRUE
39 | LV_2254-10_0_3_line_39 |  | 34 | 35 | 0.0053059 | 0.125 | 0.08 | 261 | 0 | 0.364 | 1 | 1 | cs | TRUE
40 | LV_2254-10_0_3_line_40 |  | 35 | 36 | 0.014552 | 0.125 | 0.08 | 261 | 0 | 0.364 | 1 | 1 | cs | TRUE
41 | LV_2254-10_0_3_line_41 |  | 37 | 38 | 0.023068 | 0.125 | 0.08 | 261 | 0 | 0.364 | 1 | 1 | cs | TRUE
42 | LV_2254-10_0_3_line_42 |  | 37 | 39 | 0.026359 | 0.125 | 0.08 | 261 | 0 | 0.364 | 1 | 1 | cs | TRUE
43 | LV_2254-10_0_3_line_43 |  | 38 | 40 | 0.023914 | 0.125 | 0.08 | 261 | 0 | 0.364 | 1 | 1 | cs | TRUE
44 | LV_2254-10_0_3_line_44 |  | 40 | 41 | 0.01996 | 0.125 | 0.08 | 261 | 0 | 0.364 | 1 | 1 | cs | TRUE
45 | LV_2254-10_0_3_line_45 |  | 41 | 45 | 0.014799 | 0.125 | 0.08 | 261 | 0 | 0.364 | 1 | 1 | cs | TRUE
46 | LV_2254-10_0_3_line_46 |  | 41 | 46 | 0.027549 | 0.125 | 0.08 | 261 | 0 | 0.364 | 1 | 1 | cs | TRUE
47 | LV_2254-10_0_3_line_47 |  | 42 | 43 | 0.028756 | 0.125 | 0.08 | 261 | 0 | 0.364 | 1 | 1 | cs | TRUE
48 | LV_2254-10_0_3_line_48 |  | 43 | 44 | 0.00070912 | 0.125 | 0.08 | 261 | 0 | 0.364 | 1 | 1 | cs | TRUE
49 | LV_2254-10_0_3_line_49 |  | 46 | 47 | 0.0012888 | 0.125 | 0.08 | 261 | 0 | 0.364 | 1 | 1 | cs | TRUE
50 | LV_2254-10_0_3_line_50 |  | 49 | 50 | 0.0065334 | 0.125 | 0.08 | 261 | 0 | 0.364 | 1 | 1 | cs | TRUE
51 | LV_2254-10_0_3_line_51 |  | 50 | 58 | 0.017803 | 0.125 | 0.08 | 261 | 0 | 0.364 | 1 | 1 | cs | TRUE
52 | LV_2254-10_0_3_line_52 |  | 51 | 52 | 0.015255 | 0.125 | 0.08 | 261 | 0 | 0.364 | 1 | 1 | cs | TRUE
53 | LV_2254-10_0_3_line_53 |  | 52 | 53 | 0.010754 | 0.125 | 0.08 | 261 | 0 | 0.364 | 1 | 1 | cs | TRUE
54 | LV_2254-10_0_3_line_54 |  | 53 | 56 | 0.013879 | 0.125 | 0.08 | 261 | 0 | 0.364 | 1 | 1 | cs | TRUE
55 | LV_2254-10_0_3_line_55 |  | 54 | 55 | 0.013505 | 0.125 | 0.08 | 261 | 0 | 0.364 | 1 | 1 | cs | TRUE
56 | LV_2254-10_0_3_line_56 |  | 55 | 56 | 0.0080595 | 0.125 | 0.08 | 261 | 0 | 0.364 | 1 | 1 | cs | TRUE
57 | LV_2254-10_0_3_line_57 |  | 57 | 58 | 0.025572 | 0.125 | 0.08 | 261 | 0 | 0.364 | 1 | 1 | cs | TRUE
58 | LV_2254-10_0_3_line_58 |  | 57 | 59 | 0.082072 | 0.125 | 0.08 | 261 | 0 | 0.364 | 1 | 1 | cs | TRUE

## trafo
| name | std_type | hv_bus | lv_bus | sn_mva | vn_hv_kv | vn_lv_kv | vk_percent | vkr_percent | pfe_kw | i0_percent | shift_degree | tap_side | tap_neutral | tap_min | tap_max | tap_step_percent | tap_step_degree | tap_pos | tap_phase_shifter | parallel | df | in_service
0 | LV_2254-10_0_3_trafo_14 | 0.63 MVA 20/0.4 kV | 60 | 9 | 0.63 | 20 | 0.4 | 6 | 1.206 | 1.65 | 0.2619 | 150 | hv | 0 | -2 | 2 | 2.5 | 0 | 0 | FALSE | 1 | 1 | TRUE

## line_geodata
| x0 | y0 | x1 | y1 | x2 | y2 | x3 | y3
0 | 2576672.4744 | 1190810.0634 | 2576663.4614 | 1190799.4308
1 | 2576672.4744 | 1190810.0634 | 2576674.419 | 1190812.3575
2 | 2576663.4614 | 1190799.4308 | 2576663.4614 | 1190799.4308 | 2576662.9731 | 1190793.3027
3 | 2576674.419 | 1190812.3575 | 2576688.8712 | 1190829.4067
4 | 2576662.9731 | 1190793.3027 | 2576662.3766 | 1190785.8168
5 | 2576694.6444 | 1190836.2173 | 2576688.8712 | 1190829.4067
6 | 2576673.336 | 1190766.8022 | 2576662.1463 | 1190782.9272 | 2576662.3766 | 1190785.8168
7 | 2576717.2599 | 1190863.9325 | 2576694.6444 | 1190836.2173
8 | 2576694.6444 | 1190836.2173 | 2576706.9572 | 1190822.6132
9 | 2576673.336 | 1190766.8022 | 2576687.7017 | 1190746.1003
10 | 2576717.2599 | 1190863.9325 | 2576722.4263 | 1190869.595
11 | 2576717.2599 | 1190863.9325 | 2576701.9938 | 1190880.1483
12 | 2576706.9572 | 1190822.6132 | 2576713.0596 | 1190815.8708
13 | 2576701.1608 | 1190881.0331 | 2576701.9938 | 1190880.1483
14 | 2576701.1608 | 1190881.0331 | 2576682.9962 | 1190900.3278
15 | 2576667.4892 | 1190916.7996 | 2576667.4892 | 1190916.7996 | 2576682.9962 | 1190900.3278
16 | 2576667.4892 | 1190916.7996 | 2576652.2332 | 1190928.5719
17 | 2576743.6999 | 1190892.9114 | 2576722.4263 | 1190869.595
18 | 2576652.2332 | 1190928.5719 | 2576626.3958 | 1190948.5094
19 | 2576689.9084 | 1190742.9203 | 2576687.7017 | 1190746.1003
20 | 2576689.9084 | 1190742.9203 | 2576705.3446 | 1190720.6756
21 | 2576713.0596 | 1190815.8708 | 2576730.9249 | 1190796.1321 | 2576724.9201 | 1190790.0303
22 | 2576734.3872 | 1190939.4215 | 2576734.7365 | 1190938.5372 | 2576746.016 | 1190931.3014
23 | 2576764.8305 | 1190919.2318 | 2576746.016 | 1190931.3014
24 | 2576727.3589 | 1190958.1388 | 2576727.7003 | 1190956.3519 | 2576734.3872 | 1190939.4215
25 | 2576764.8305 | 1190919.2318 | 2576783.9476 | 1190904.5451
26 | 2576764.8305 | 1190919.2318 | 2576755.2753 | 1190907.3297
27 | 2576727.3589 | 1190958.1388 | 2576724.7588 | 1190971.7491
28 | 2576783.9476 | 1190904.5451 | 2576800.1232 | 1190892.1182
29 | 2576743.6999 | 1190892.9114 | 2576755.2753 | 1190907.3297
30 | 2576723.5265 | 1190978.1992 | 2576724.7588 | 1190971.7491
31 | 2576800.1232 | 1190892.1182 | 2576816.3464 | 1190879.6547 | 2576823.333 | 1190872.7332
32 | 2576743.6999 | 1190892.9114 | 2576758.5 | 1190877.6276
33 | 2576705.3446 | 1190720.6756 | 2576709.4718 | 1190714.7282 | 2576714.0339 | 1190709.5632 | 2576714.0339 | 1190709.5632
34 | 2576728.8516 | 1190722.938 | 2576714.0339 | 1190709.5632
35 | 2576738.1523 | 1190731.3331 | 2576728.8516 | 1190722.938
36 | 2576738.1523 | 1190731.3331 | 2576754.4002 | 1190745.9988
37 | 2576761.3665 | 1190752.2868 | 2576754.4002 | 1190745.9988
38 | 2576609.504 | 1190961.5439 | 2576626.3958 | 1190948.5094
39 | 2576721.1984 | 1190786.2485 | 2576724.9201 | 1190790.0303
40 | 2576710.9917 | 1190775.8769 | 2576721.1984 | 1190786.2485
41 | 2576776.8365 | 1190858.6919 | 2576792.8838 | 1190842.1201
42 | 2576776.8365 | 1190858.6919 | 2576758.5 | 1190877.6276
43 | 2576792.8838 | 1190842.1201 | 2576809.5197 | 1190824.9406
44 | 2576823.4048 | 1190810.6018 | 2576809.5197 | 1190824.9406
45 | 2576823.4048 | 1190810.6018 | 2576812.6692 | 1190800.415
46 | 2576823.4048 | 1190810.6018 | 2576842.9978 | 1190829.968
47 | 2576761.3665 | 1190752.2868 | 2576773.3023 | 1190763.0604 | 2576782.4983 | 1190771.7864
48 | 2576783.0127 | 1190772.2745 | 2576782.4983 | 1190771.7864
49 | 2576842.9978 | 1190829.968 | 2576843.9144 | 1190830.874
50 | 2576609.504 | 1190961.5439 | 2576604.3315 | 1190965.5353
51 | 2576590.2369 | 1190976.4114 | 2576604.3315 | 1190965.5353
52 | 2576720.6639 | 1190993.1834 | 2576723.5265 | 1190978.1992
53 | 2576718.0204 | 1191003.5464 | 2576719.1604 | 1191001.0534 | 2576720.6639 | 1190993.1834
54 | 2576718.0204 | 1191003.5464 | 2576712.2484 | 1191016.1682
55 | 2576708.8966 | 1191023.4977 | 2576706.3771 | 1191029.0071 | 2576702.8343 | 1191035.5575
56 | 2576708.8966 | 1191023.4977 | 2576712.2484 | 1191016.1682
57 | 2576569.9909 | 1190992.0322 | 2576580.9109 | 1190983.6078 | 2576590.2369 | 1190976.4114
58 | 2576569.9909 | 1190992.0322 | 2576617.7828 | 1191058.754

## bus_geodata
| x | y | coords
0 | 2576672.4744 | 1190810.0634
1 | 2576663.4614 | 1190799.4308
2 | 2576674.419 | 1190812.3575
3 | 2576662.9731 | 1190793.3027
4 | 2576688.8712 | 1190829.4067
5 | 2576662.3766 | 1190785.8168
6 | 2576694.6444 | 1190836.2173
7 | 2576673.336 | 1190766.8022
8 | 2576717.2599 | 1190863.9325
9 | 2576706.9572 | 1190822.6132
10 | 2576701.1608 | 1190881.0331
11 | 2576701.9938 | 1190880.1483
12 | 2576682.9962 | 1190900.3278
13 | 2576667.4892 | 1190916.7996
14 | 2576722.4263 | 1190869.595
15 | 2576652.2332 | 1190928.5719
16 | 2576687.7017 | 1190746.1003
17 | 2576689.9084 | 1190742.9203
18 | 2576713.0596 | 1190815.8708
19 | 2576746.016 | 1190931.3014
20 | 2576734.3872 | 1190939.4215
21 | 2576764.8305 | 1190919.2318
22 | 2576727.3589 | 1190958.1388
23 | 2576783.9476 | 1190904.5451
24 | 2576755.2753 | 1190907.3297
25 | 2576724.7587 | 1190971.7491
26 | 2576800.1232 | 1190892.1182
27 | 2576743.6999 | 1190892.9114
28 | 2576714.0339 | 1190709.5632
29 | 2576705.3446 | 1190720.6756
30 | 2576728.8516 | 1190722.938
31 | 2576738.1523 | 1190731.3331
32 | 2576754.4002 | 1190745.9988
33 | 2576626.3958 | 1190948.5094
34 | 2576724.9201 | 1190790.0303
35 | 2576721.1984 | 1190786.2485
36 | 2576710.9917 | 1190775.8769
37 | 2576776.8365 | 1190858.6919
38 | 2576792.8838 | 1190842.1201
39 | 2576758.5 | 1190877.6276
40 | 2576809.5197 | 1190824.9406
41 | 2576823.4048 | 1190810.6018
42 | 2576761.3665 | 1190752.2868
43 | 2576782.4983 | 1190771.7864
44 | 2576783.0127 | 1190772.2745
45 | 2576812.6692 | 1190800.415
46 | 2576842.9978 | 1190829.968
47 | 2576843.9144 | 1190830.874
48 | 2576823.333 | 1190872.7332
49 | 2576609.504 | 1190961.5439
50 | 2576604.3315 | 1190965.5353
51 | 2576723.5265 | 1190978.1992
52 | 2576720.6639 | 1190993.1834
53 | 2576718.0204 | 1191003.5464
54 | 2576702.8343 | 1191035.5575
55 | 2576708.8966 | 1191023.4977
56 | 2576712.2484 | 1191016.1682
57 | 2576569.9909 | 1190992.0322
58 | 2576590.2369 | 1190976.4114
59 | 2576617.7828 | 1191058.754
60 | 2576694.6444 | 1190836.2173

## line_std_types
| c_nf_per_km | r_ohm_per_km | x_ohm_per_km | max_i_ka | type | q_mm2 | alpha | voltage_rating
NAYY 4x50 SE | 210 | 0.642 | 0.083 | 0.142 | cs | 50 | 0.00403 | LV
NAYY 4x120 SE | 264 | 0.225 | 0.08 | 0.242 | cs | 120 | 0.00403 | LV
NAYY 4x150 SE | 261 | 0.208 | 0.08 | 0.27 | cs | 150 | 0.00403 | LV
NA2XS2Y 1x95 RM/25 12/20 kV | 216 | 0.313 | 0.132 | 0.252 | cs | 95 | 0.00403 | MV
NA2XS2Y 1x185 RM/25 12/20 kV | 273 | 0.161 | 0.117 | 0.362 | cs | 185 | 0.00403 | MV
NA2XS2Y 1x240 RM/25 12/20 kV | 304 | 0.122 | 0.112 | 0.421 | cs | 240 | 0.00403 | MV
NA2XS2Y 1x95 RM/25 6/10 kV | 315 | 0.313 | 0.123 | 0.249 | cs | 95 | 0.00403 | MV
NA2XS2Y 1x185 RM/25 6/10 kV | 406 | 0.161 | 0.11 | 0.358 | cs | 185 | 0.00403 | MV
NA2XS2Y 1x240 RM/25 6/10 kV | 456 | 0.122 | 0.105 | 0.416 | cs | 240 | 0.00403 | MV
NA2XS2Y 1x150 RM/25 12/20 kV | 250 | 0.206 | 0.116 | 0.319 | cs | 150 | 0.00403 | MV
NA2XS2Y 1x120 RM/25 12/20 kV | 230 | 0.253 | 0.119 | 0.283 | cs | 120 | 0.00403 | MV
NA2XS2Y 1x70 RM/25 12/20 kV | 190 | 0.443 | 0.132 | 0.22 | cs | 70 | 0.00403 | MV
NA2XS2Y 1x150 RM/25 6/10 kV | 360 | 0.206 | 0.11 | 0.315 | cs | 150 | 0.00403 | MV
NA2XS2Y 1x120 RM/25 6/10 kV | 340 | 0.253 | 0.113 | 0.28 | cs | 120 | 0.00403 | MV
NA2XS2Y 1x70 RM/25 6/10 kV | 280 | 0.443 | 0.123 | 0.217 | cs | 70 | 0.00403 | MV
N2XS(FL)2Y 1x120 RM/35 64/110 kV | 112 | 0.153 | 0.166 | 0.366 | cs | 120 | 0.00393 | HV
N2XS(FL)2Y 1x185 RM/35 64/110 kV | 125 | 0.099 | 0.156 | 0.457 | cs | 185 | 0.00393 | HV
N2XS(FL)2Y 1x240 RM/35 64/110 kV | 135 | 0.075 | 0.149 | 0.526 | cs | 240 | 0.00393 | HV
N2XS(FL)2Y 1x300 RM/35 64/110 kV | 144 | 0.06 | 0.144 | 0.588 | cs | 300 | 0.00393 | HV
15-AL1/3-ST1A 0.4 | 11 | 1.8769 | 0.35 | 0.105 | ol | 16 | 0.00403 | LV
24-AL1/4-ST1A 0.4 | 11.25 | 1.2012 | 0.335 | 0.14 | ol | 24 | 0.00403 | LV
48-AL1/8-ST1A 0.4 | 12.2 | 0.5939 | 0.3 | 0.21 | ol | 48 | 0.00403 | LV
94-AL1/15-ST1A 0.4 | 13.2 | 0.306 | 0.29 | 0.35 | ol | 94 | 0.00403 | LV
34-AL1/6-ST1A 10.0 | 9.7 | 0.8342 | 0.36 | 0.17 | ol | 34 | 0.00403 | MV
48-AL1/8-ST1A 10.0 | 10.1 | 0.5939 | 0.35 | 0.21 | ol | 48 | 0.00403 | MV
70-AL1/11-ST1A 10.0 | 10.4 | 0.4132 | 0.339 | 0.29 | ol | 70 | 0.00403 | MV
94-AL1/15-ST1A 10.0 | 10.75 | 0.306 | 0.33 | 0.35 | ol | 94 | 0.00403 | MV
122-AL1/20-ST1A 10.0 | 11.1 | 0.2376 | 0.323 | 0.41 | ol | 122 | 0.00403 | MV
149-AL1/24-ST1A 10.0 | 11.25 | 0.194 | 0.315 | 0.47 | ol | 149 | 0.00403 | MV
34-AL1/6-ST1A 20.0 | 9.15 | 0.8342 | 0.382 | 0.17 | ol | 34 | 0.00403 | MV
48-AL1/8-ST1A 20.0 | 9.5 | 0.5939 | 0.372 | 0.21 | ol | 48 | 0.00403 | MV
70-AL1/11-ST1A 20.0 | 9.7 | 0.4132 | 0.36 | 0.29 | ol | 70 | 0.00403 | MV
94-AL1/15-ST1A 20.0 | 10 | 0.306 | 0.35 | 0.35 | ol | 94 | 0.00403 | MV
122-AL1/20-ST1A 20.0 | 10.3 | 0.2376 | 0.344 | 0.41 | ol | 122 | 0.00403 | MV
149-AL1/24-ST1A 20.0 | 10.5 | 0.194 | 0.337 | 0.47 | ol | 149 | 0.00403 | MV
184-AL1/30-ST1A 20.0 | 10.75 | 0.1571 | 0.33 | 0.535 | ol | 184 | 0.00403 | MV
243-AL1/39-ST1A 20.0 | 11 | 0.1188 | 0.32 | 0.645 | ol | 243 | 0.00403 | MV
48-AL1/8-ST1A 110.0 | 8 | 0.5939 | 0.46 | 0.21 | ol | 48 | 0.00403 | HV
70-AL1/11-ST1A 110.0 | 8.4 | 0.4132 | 0.45 | 0.29 | ol | 70 | 0.00403 | HV
94-AL1/15-ST1A 110.0 | 8.65 | 0.306 | 0.44 | 0.35 | ol | 94 | 0.00403 | HV
122-AL1/20-ST1A 110.0 | 8.5 | 0.2376 | 0.43 | 0.41 | ol | 122 | 0.00403 | HV
149-AL1/24-ST1A 110.0 | 8.75 | 0.194 | 0.41 | 0.47 | ol | 149 | 0.00403 | HV
184-AL1/30-ST1A 110.0 | 8.8 | 0.1571 | 0.4 | 0.535 | ol | 184 | 0.00403 | HV
243-AL1/39-ST1A 110.0 | 9 | 0.1188 | 0.39 | 0.645 | ol | 243 | 0.00403 | HV
305-AL1/39-ST1A 110.0 | 9.2 | 0.0949 | 0.38 | 0.74 | ol | 305 | 0.00403 | HV
490-AL1/64-ST1A 110.0 | 9.75 | 0.059 | 0.37 | 0.96 | ol | 490 | 0.00403 | HV
679-AL1/86-ST1A 110.0 | 9.95 | 0.042 | 0.36 | 1.15 | ol | 679 | 0.00403 | HV
490-AL1/64-ST1A 220.0 | 10 | 0.059 | 0.285 | 0.96 | ol | 490 | 0.00403 | HV
679-AL1/86-ST1A 220.0 | 11.7 | 0.042 | 0.275 | 1.15 | ol | 679 | 0.00403 | HV
490-AL1/64-ST1A 380.0 | 11 | 0.059 | 0.253 | 0.96 | ol | 490 | 0.00403 | HV
679-AL1/86-ST1A 380.0 | 14.6 | 0.042 | 0.25 | 1.15 | ol | 679 | 0.00403 | HV

## trafo_std_types
| i0_percent | pfe_kw | vkr_percent | sn_mva | vn_lv_kv | vn_hv_kv | vk_percent | shift_degree | vector_group | tap_side | tap_neutral | tap_min | tap_max | tap_step_degree | tap_step_percent | tap_phase_shifter
160 MVA 380/110 kV | 0.06 | 60 | 0.25 | 160 | 110 | 380 | 12.2 | 0 | Yy0 | hv | 0 | -9 | 9 | 0 | 1.5 | FALSE
100 MVA 220/110 kV | 0.06 | 55 | 0.26 | 100 | 110 | 220 | 12 | 0 | Yy0 | hv | 0 | -9 | 9 | 0 | 1.5 | FALSE
63 MVA 110/20 kV | 0.04 | 22 | 0.32 | 63 | 20 | 110 | 18 | 150 | YNd5 | hv | 0 | -9 | 9 | 0 | 1.5 | FALSE
40 MVA 110/20 kV | 0.05 | 18 | 0.34 | 40 | 20 | 110 | 16.2 | 150 | YNd5 | hv | 0 | -9 | 9 | 0 | 1.5 | FALSE
25 MVA 110/20 kV | 0.07 | 14 | 0.41 | 25 | 20 | 110 | 12 | 150 | YNd5 | hv | 0 | -9 | 9 | 0 | 1.5 | FALSE
63 MVA 110/10 kV | 0.04 | 22 | 0.32 | 63 | 10 | 110 | 18 | 150 | YNd5 | hv | 0 | -9 | 9 | 0 | 1.5 | FALSE
40 MVA 110/10 kV | 0.05 | 18 | 0.34 | 40 | 10 | 110 | 16.2 | 150 | YNd5 | hv | 0 | -9 | 9 | 0 | 1.5 | FALSE
25 MVA 110/10 kV | 0.07 | 14 | 0.41 | 25 | 10 | 110 | 12 | 150 | YNd5 | hv | 0 | -9 | 9 | 0 | 1.5 | FALSE
0.25 MVA 20/0.4 kV | 0.32 | 0.8 | 1.44 | 0.25 | 0.4 | 20 | 6 | 150 | Yzn5 | hv | 0 | -2 | 2 | 0 | 2.5 | FALSE
0.4 MVA 20/0.4 kV | 0.3375 | 1.35 | 1.425 | 0.4 | 0.4 | 20 | 6 | 150 | Dyn5 | hv | 0 | -2 | 2 | 0 | 2.5 | FALSE
0.63 MVA 20/0.4 kV | 0.2619 | 1.65 | 1.206 | 0.63 | 0.4 | 20 | 6 | 150 | Dyn5 | hv | 0 | -2 | 2 | 0 | 2.5 | FALSE
0.25 MVA 10/0.4 kV | 0.24 | 0.6 | 1.2 | 0.25 | 0.4 | 10 | 4 | 150 | Dyn5 | hv | 0 | -2 | 2 | 0 | 2.5 | FALSE
0.4 MVA 10/0.4 kV | 0.2375 | 0.95 | 1.325 | 0.4 | 0.4 | 10 | 4 | 150 | Dyn5 | hv | 0 | -2 | 2 | 0 | 2.5 | FALSE
0.63 MVA 10/0.4 kV | 0.1873 | 1.18 | 1.0794 | 0.63 | 0.4 | 10 | 4 | 150 | Dyn5 | hv | 0 | -2 | 2 | 0 | 2.5 | FALSE

## trafo3w_std_types
| sn_hv_mva | sn_mv_mva | sn_lv_mva | vn_hv_kv | vn_mv_kv | vn_lv_kv | vk_hv_percent | vk_mv_percent | vk_lv_percent | vkr_hv_percent | vkr_mv_percent | vkr_lv_percent | pfe_kw | i0_percent | shift_mv_degree | shift_lv_degree | vector_group | tap_side | tap_neutral | tap_min | tap_max | tap_step_percent
63/25/38 MVA 110/20/10 kV | 63 | 25 | 38 | 110 | 20 | 10 | 10.4 | 10.4 | 10.4 | 0.28 | 0.32 | 0.35 | 35 | 0.89 | 0 | 0 | YN0yn0yn0 | hv | 0 | -10 | 10 | 1.2
63/25/38 MVA 110/10/10 kV | 63 | 25 | 38 | 110 | 10 | 10 | 10.4 | 10.4 | 10.4 | 0.28 | 0.32 | 0.35 | 35 | 0.89 | 0 | 0 | YN0yn0yn0 | hv | 0 | -10 | 10 | 1.2

## fuse_std_types
| fuse_type | i_rated_a | t_avg | t_min | t_total | x_avg | x_min | x_total
HV 100A | HV 100A | 100 | 0 | [10.0, 3.64, 0.854, 0.281, 0.1, 0.0531, 0.022, 0.01] | [10.0, 4.267, 1.21, 0.403, 0.1, 0.058, 0.022, 0.01] | 0 | [300.0, 350.0, 450.0, 550.0, 700.0, 850.0, 1200.0, 1752.0] | [600.0, 700.0, 900.0, 1150.0, 1665.0, 2000.0, 3000.0, 4313.0]
HV 10A | HV 10A | 10 | 0 | [10.0, 1675.0, 0.344, 0.156, 0.1, 0.0417, 0.0171, 0.01] | [10.0, 1.3, 0.3, 0.155, 0.1, 0.0555, 0.023, 0.01] | 0 | [30.0, 32.0, 35.0, 37.0, 39.0, 50.0, 70.0, 88.0] | [60.0, 70.0, 80.0, 87.0, 94.0, 110.0, 150.0, 216.0]
HV 125A | HV 125A | 125 | 0 | [10.0, 1.82, 0.344, 0.1, 0.0467, 0.0269, 0.01] | [10.0, 2.478, 0.426, 0.1, 0.0427, 0.0211, 0.01] | 0 | [375.0, 500.0, 700.0, 925.0, 1200.0, 1500.0, 2341.0] | [750.0, 1000.0, 1500.0, 2200.0, 3000.0, 4000.0, 5765.0]
HV 160A | HV 160A | 160 | 0 | [10.0, 4.15, 1.03, 0.198, 0.1, 0.051, 0.0172, 0.01] | [10.0, 2.3, 0.734, 0.274, 0.1, 0.046, 0.0177, 0.01] | 0 | [480.0, 550.0, 700.0, 1000.0, 1260.0, 1600.0, 2500.0, 3227.0] | [960.0, 1300.0, 1700.0, 2200.0, 2996.0, 4000.0, 6000.0, 7946.0]
HV 16A | HV 16A | 16 | 0 | [10.0, 0.352, 0.164, 0.1, 0.0649, 0.0342, 0.01] | [10.0, 2.34, 0.722, 0.181, 0.1, 0.055, 0.0296, 0.01] | 0 | [48.0, 60.0, 65.0, 71.0, 80.0, 100.0, 162.0] | [96.0, 110.0, 125.0, 150.0, 168.0, 200.0, 250.0, 398.0]
HV 200A | HV 200A | 200 | 0 | [10.0, 4.267, 1.21, 0.403, 0.1, 0.058, 0.022, 0.01] | [10.0, 3.73, 1.654, 0.328, 0.1, 0.0531, 0.019, 0.01] | 0 | [600.0, 700.0, 900.0, 1150.0, 1665.0, 2000.0, 3000.0, 4313.0] | [1200.0, 1500.0, 1800.0, 2700.0, 3960.0, 5000.0, 7500.0, 10620.0]
HV 20A | HV 20A | 20 | 0 | [10.0, 1.3, 0.3, 0.155, 0.1, 0.0555, 0.023, 0.01] | [10.0, 1.3, 0.161, 0.1, 0.0611, 0.0399, 0.0141, 0.01] | 0 | [60.0, 70.0, 80.0, 87.0, 94.0, 110.0, 150.0, 216.0] | [120.0, 150.0, 200.0, 223.0, 260.0, 300.0, 450.0, 532.0]
HV 25A | HV 25A | 25 | 0 | [10.0, 2.512, 0.833, 0.299, 0.1, 0.0372, 0.0223, 0.01] | [10.0, 3.125, 0.597, 0.198, 0.1, 0.0378, 0.022, 0.01] | 0 | [75.0, 82.0, 90.0, 100.0, 124.0, 170.0, 200.0, 289.0] | [150.0, 170.0, 210.0, 250.0, 294.0, 400.0, 500.0, 711.0]
HV 31.5A | HV 31.5A | 31.5 | 0 | [10.0, 2.34, 0.722, 0.181, 0.1, 0.055, 0.0296, 0.01] | [10.0, 2.84, 0.368, 0.164, 0.1, 0.0621, 0.0378, 0.0195, 0.01] | 0 | [95.0, 110.0, 125.0, 150.0, 165.0, 200.0, 250.0, 390.0] | [189.0, 220.0, 300.0, 350.0, 393.0, 450.0, 530.0, 700.0, 960.0]
HV 40A | HV 40A | 40 | 0 | [10.0, 1.3, 0.161, 0.1, 0.0611, 0.0399, 0.0141, 0.01] | [10.0, 2.05, 0.369, 0.198, 0.1, 0.051, 0.0298, 0.01] | 0 | [120.0, 150.0, 200.0, 223.0, 260.0, 300.0, 450.0, 532.0] | [240.0, 300.0, 400.0, 450.0, 530.0, 650.0, 800.0, 1311.0]
HV 50A | HV 50A | 50 | 0 | [10.0, 3.215, 0.597, 0.198, 0.1, 0.0378, 0.022, 0.01] | [10.0, 3.64, 0.854, 0.281, 0.1, 0.0531, 0.022, 0.01] | 0 | [150.0, 170.0, 210.0, 250.0, 294.0, 400.0, 500.0, 711.0] | [300.0, 350.0, 450.0, 550.0, 700.0, 850.0, 1200.0, 1752.0]
HV 6.3A | HV 6.3A | 6.3 | 0 | [10.0, 1.39, 0.344, 0.168, 0.1, 0.056, 0.0263, 0.01] | [10.0, 1.711, 0.516, 0.198, 0.1, 0.0634, 0.0303, 0.01] | 0 | [19.0, 19.5, 20.4, 20.8, 22.0, 25.0, 32.0, 48.0] | [38.0, 40.0, 43.0, 48.0, 53.0, 60.0, 75.0, 118.0]
HV 63A | HV 63A | 63 | 0 | [10.0, 2.84, 0.368, 0.164, 0.1, 0.0621, 0.0378, 0.0195, 0.01] | [10.0, 1.82, 0.344, 0.1, 0.0467, 0.0269, 0.01] | 0 | [189.0, 220.0, 300.0, 350.0, 393.0, 450.0, 530.0, 700.0, 961.0] | [378.0, 500.0, 700.0, 934.0, 1200.0, 1500.0, 2366.0]
HV 80A | HV 80A | 80 | 0 | [10.0, 2.05, 0.369, 0.198, 0.1, 0.051, 0.0298, 0.01] | [10.0, 4.15, 1.03, 0.198, 0.1, 0.051, 0.0172, 0.01] | 0 | [240.0, 300.0, 400.0, 450.0, 530.0, 650.0, 800.0, 1311.0] | [480.0, 550.0, 700.0, 1000.0, 1260.0, 1600.0, 2500.0, 3227.0]
Siemens NH-1-100 | Siemens NH-1-100 | 100 | [5400.0, 2000.0, 400.0, 20.0, 1.0, 0.2, 0.012, 0.004] | 0 | 0 | [150.0, 190.0, 250.0, 430.0, 900.0, 1250.0, 2700.0, 3600.0] | 0 | 0
Siemens NH-1-125 | Siemens NH-1-125 | 125 | [4800.0, 120.0, 7.0, 0.1, 0.004] | 0 | 0 | [180.0, 400.0, 740.0, 2000.0, 4250.0] | 0 | 0
Siemens NH-1-16 | Siemens NH-1-16 | 16 | [4000.0, 400.0, 2.0, 0.1, 0.04, 0.01] | 0 | 0 | [26.0, 35.0, 75.0, 150.0, 200.0, 300.0] | 0 | 0
Siemens NH-1-160 | Siemens NH-1-160 | 160 | [4800.0, 120.0, 7.0, 0.1, 0.004] | 0 | 0 | [210.0, 500.0, 900.0, 2300.0, 5000.0] | 0 | 0
Siemens NH-1-25 | Siemens NH-1-25 | 25 | [4000.0, 1000.0, 10.0, 0.2, 0.02, 0.01] | 0 | 0 | [40.0, 50.0, 100.0, 210.0, 400.0, 500.0] | 0 | 0
Siemens NH-1-50 | Siemens NH-1-50 | 50 | [4000.0, 40.0, 4.0, 1.0, 0.02, 0.01] | 0 | 0 | [86.0, 200.0, 300.0, 400.0, 1000.0, 1280.0] | 0 | 0
Siemens NH-1-63 | Siemens NH-1-63 | 63 | [4000.0, 100.0, 10.0, 2.0, 0.04, 0.01] | 0 | 0 | [100.0, 200.0, 300.0, 400.0, 1000.0, 1500.0] | 0 | 0
Siemens NH-1-80 | Siemens NH-1-80 | 80 | [4800.0, 120.0, 7.0, 0.1, 0.01] | 0 | 0 | [150.58, 250.0, 450.0, 1150.0, 2470.0] | 0 | 0
Siemens NH-2-1000 | Siemens NH-2-1000 | 1000 | [4800.0, 120.0, 7.0, 0.1, 0.004] | 0 | 0 | [1900.0, 3500.0, 8400.0, 24000.0, 52000.0] | 0 | 0
Siemens NH-2-200 | Siemens NH-2-200 | 200 | [4800.0, 120.0, 7.0, 0.1, 0.004] | 0 | 0 | [280.0, 650.0, 1200.0, 3000.0, 7000.0] | 0 | 0
Siemens NH-2-224 | Siemens NH-2-224 | 224 | [4800.0, 120.0, 7.0, 0.2, 0.04, 0.004] | 0 | 0 | [400.0, 750.0, 1453.0, 3025.0, 4315.0, 7600.0] | 0 | 0
Siemens NH-2-250 | Siemens NH-2-250 | 250 | [4800.0, 120.0, 7.0, 0.1, 0.004] | 0 | 0 | [450.0, 800.0, 1650.0, 4000.0, 8500.0] | 0 | 0
Siemens NH-2-315 | Siemens NH-2-315 | 315 | [4800.0, 120.0, 7.0, 0.1, 0.004] | 0 | 0 | [550.0, 920.0, 1900.0, 5000.0, 11000.0] | 0 | 0
Siemens NH-2-355 | Siemens NH-2-355 | 355 | [4800.0, 120.0, 6.0, 0.1, 0.004] | 0 | 0 | [650.0, 1116.27, 2350.0, 5840.0, 12790.0] | 0 | 0
Siemens NH-2-400 | Siemens NH-2-400 | 400 | [4800.0, 120.0, 7.0, 0.1, 0.004] | 0 | 0 | [720.0, 1350.0, 2800.0, 6500.0, 15000.0] | 0 | 0
Siemens NH-2-425 | Siemens NH-2-425 | 425 | [4800.0, 120.0, 7.0, 0.1, 0.004] | 0 | 0 | [850.0, 1500.0, 3050.0, 7500.0, 16500.0] | 0 | 0
Siemens NH-2-630 | Siemens NH-2-630 | 630 | [4800.0, 120.0, 7.0, 0.1, 0.004] | 0 | 0 | [1200.0, 2000.0, 4800.0, 12000.0, 26000.0] | 0 | 0

## res_bus
| vm_pu | va_degree | p_mw | q_mvar
0 | 0.99601 | -0.076358 | 0.0053653 | 0.0013447
1 | 0.99513 | -0.093123 | 0.0049905 | 0.0012507
2 | 0.99621 | -0.072462 | 0.0025558 | 0.00064055
3 | 0.99478 | -0.099986 | 0.0030304 | 0.00075948
4 | 0.99777 | -0.042552 | 0.0060402 | 0.0015138
5 | 0.99436 | -0.10797 | 0.0027626 | 0.00069237
6 | 0.99844 | -0.029688 | 0 | 0
7 | 0.99317 | -0.13088 | 0.0030999 | 0.00077691
8 | 0.99508 | -0.094265 | 0 | 0
9 | 1 | 0 | -0.20739 | -0.052115
10 | 0.99442 | -0.10704 | 0.0051098 | 0.0012806
11 | 0.99445 | -0.10646 | 0.0038764 | 0.00097152
12 | 0.99388 | -0.11737 | 0.0027418 | 0.00068715
13 | 0.99348 | -0.1251 | 0.0022633 | 0.00056724
14 | 0.99457 | -0.10397 | 0.0034844 | 0.00087326
15 | 0.99318 | -0.13092 | 0.0026725 | 0.0006698
16 | 0.99191 | -0.15518 | 0.003853 | 0.00096565
17 | 0.99173 | -0.15865 | 0.0028209 | 0.000707
18 | 0.99984 | -0.0030048 | 0.0054643 | 0.0013695
19 | 0.9911 | -0.17103 | 0.00385 | 0.0009649
20 | 0.99086 | -0.17576 | 0.0021011 | 0.00052659
21 | 0.99156 | -0.16213 | 0 | 0
22 | 0.99056 | -0.18162 | 0.0031007 | 0.00077711
23 | 0.99137 | -0.16588 | 0.0018986 | 0.00047584
24 | 0.992 | -0.15369 | 0.0041885 | 0.0010497
25 | 0.99039 | -0.18492 | 0.0015825 | 0.00039661
26 | 0.99124 | -0.16836 | 0.0042886 | 0.0010748
27 | 0.9926 | -0.14211 | 0 | 0
28 | 0.99001 | -0.19207 | 0.010364 | 0.0025976
29 | 0.99055 | -0.18163 | 0.0062905 | 0.0015765
30 | 0.98944 | -0.20314 | 0.004482 | 0.0011233
31 | 0.98913 | -0.2091 | 0.0035597 | 0.00089214
32 | 0.98867 | -0.21812 | 0.0064368 | 0.0016132
33 | 0.99275 | -0.13924 | 0.0017804 | 0.0004462
34 | 0.99941 | -0.011283 | 0.003194 | 0.0008005
35 | 0.99936 | -0.012236 | 0.0030047 | 0.00075304
36 | 0.99927 | -0.014088 | 0.0072894 | 0.0018269
37 | 0.99124 | -0.16845 | 0.0052185 | 0.0013079
38 | 0.99072 | -0.17849 | 0.0046875 | 0.0011748
39 | 0.99195 | -0.15455 | 0.0032926 | 0.0008252
40 | 0.99028 | -0.18692 | 0.007491 | 0.0018774
41 | 0.99006 | -0.1913 | 0.00088364 | 0.00022146
42 | 0.98852 | -0.22092 | 0.0027931 | 0.00070002
43 | 0.98816 | -0.22805 | 0.0069521 | 0.0017424
44 | 0.98815 | -0.22814 | 0.0069529 | 0.0017425
45 | 0.99002 | -0.19198 | 0.0025807 | 0.00064679
46 | 0.98983 | -0.19565 | 0.0042167 | 0.0010568
47 | 0.98983 | -0.19576 | 0.0046639 | 0.0011689
48 | 0.99117 | -0.16975 | 0.0025767 | 0.00064577
49 | 0.9925 | -0.14401 | 0.0019983 | 0.00050083
50 | 0.99244 | -0.14524 | 0.0015157 | 0.00037987
51 | 0.99032 | -0.1863 | 0.0017814 | 0.00044645
52 | 0.99018 | -0.18901 | 0.0011593 | 0.00029054
53 | 0.99009 | -0.19071 | 0.0025801 | 0.00064663
54 | 0.98993 | -0.1938 | 0.0032394 | 0.00081186
55 | 0.98997 | -0.19302 | 0.0020628 | 0.00051699
56 | 0.99001 | -0.19226 | 0.00097714 | 0.00024489
57 | 0.99216 | -0.15076 | 0.0035613 | 0.00089256
58 | 0.99229 | -0.14812 | 0.003292 | 0.00082505
59 | 0.99199 | -0.15406 | 0.0022689 | 0.00056864
60 | 0.99998 | 149.9956 | 0 | 0

## res_line
| p_from_mw | q_from_mvar | p_to_mw | q_to_mvar | pl_mw | ql_mvar | i_from_ka | i_to_ka | i_ka | vm_from_pu | va_from_degree | vm_to_pu | va_to_degree | loading_percent
0 | 0.068738 | 0.01736 | -0.068682 | -0.017325 | 5.5173e-05 | 3.513e-05 | 0.10274 | 0.10274 | 0.10274 | 0.99601 | -0.076358 | 0.99513 | -0.093123 | 28.2252
1 | -0.074103 | -0.018705 | 0.074117 | 0.018714 | 1.3834e-05 | 8.8149e-06 | 0.11076 | 0.11076 | 0.11076 | 0.99601 | -0.076358 | 0.99621 | -0.072462 | 30.4273
2 | 0.063692 | 0.016074 | -0.063671 | -0.016061 | 2.0927e-05 | 1.3314e-05 | 0.095278 | 0.095278 | 0.095278 | 0.99513 | -0.093123 | 0.99478 | -0.099986 | 26.1752
3 | -0.076673 | -0.019354 | 0.076783 | 0.019425 | 0.00011002 | 7.0123e-05 | 0.11457 | 0.11457 | 0.11457 | 0.99621 | -0.072462 | 0.99777 | -0.042552 | 31.4761
4 | 0.060641 | 0.015302 | -0.060617 | -0.015287 | 2.319e-05 | 1.4744e-05 | 0.090745 | 0.090745 | 0.090745 | 0.99478 | -0.099986 | 0.99436 | -0.10797 | 24.9299
5 | -0.082823 | -0.020938 | 0.082874 | 0.020971 | 5.1133e-05 | 3.2608e-05 | 0.12358 | 0.12358 | 0.12358 | 0.99777 | -0.042552 | 0.99844 | -0.029688 | 33.9508
6 | 0.057855 | 0.014595 | -0.057792 | -0.014554 | 6.3366e-05 | 4.0262e-05 | 0.086611 | 0.086611 | 0.086611 | 0.99436 | -0.10797 | 0.99317 | -0.13088 | 23.7942
7 | 0.10364 | 0.02622 | -0.10332 | -0.026015 | 0.00032006 | 0.00020437 | 0.15455 | 0.15455 | 0.15455 | 0.99844 | -0.029688 | 0.99508 | -0.094265 | 42.4575
8 | -0.18651 | -0.047191 | 0.18678 | 0.04736 | 0.00026613 | 0.00016984 | 0.27813 | 0.27813 | 0.27813 | 0.99844 | -0.029688 | 1 | 0 | 38.2041
9 | 0.054692 | 0.013777 | -0.054628 | -0.013737 | 6.3485e-05 | 4.0305e-05 | 0.081966 | 0.081967 | 0.081967 | 0.99317 | -0.13088 | 0.99191 | -0.15518 | 22.5183
10 | 0.072187 | 0.018195 | -0.072153 | -0.018174 | 3.3517e-05 | 2.1351e-05 | 0.10798 | 0.10798 | 0.10798 | 0.99508 | -0.094265 | 0.99457 | -0.10397 | 29.6656
11 | 0.031134 | 0.0078199 | -0.031116 | -0.0078086 | 1.8107e-05 | 1.1299e-05 | 0.046563 | 0.046563 | 0.046563 | 0.99508 | -0.094265 | 0.99445 | -0.10646 | 12.7919
12 | 0.018962 | 0.0047549 | -0.018959 | -0.0047533 | 2.715e-06 | 1.6183e-06 | 0.028216 | 0.028216 | 0.028216 | 1 | 0 | 0.99984 | -0.0030048 | 7.7517
13 | -0.027238 | -0.0068367 | 0.027239 | 0.0068371 | 7.572e-07 | 4.6884e-07 | 0.040762 | 0.040762 | 0.040762 | 0.99442 | -0.10704 | 0.99445 | -0.10646 | 11.1984
14 | 0.022129 | 0.005556 | -0.022118 | -0.0055494 | 1.0898e-05 | 6.6313e-06 | 0.033116 | 0.033116 | 0.033116 | 0.99442 | -0.10704 | 0.99388 | -0.11737 | 9.0979
15 | 0.019376 | 0.0048623 | -0.019369 | -0.004858 | 7.1403e-06 | 4.2767e-06 | 0.029011 | 0.029012 | 0.029012 | 0.99388 | -0.11737 | 0.99348 | -0.1251 | 7.9702
16 | 0.017105 | 0.0042907 | -0.017101 | -0.0042879 | 4.7438e-06 | 2.7866e-06 | 0.025622 | 0.025622 | 0.025622 | 0.99348 | -0.1251 | 0.99318 | -0.13092 | 7.0389
17 | 0.068669 | 0.017301 | -0.068544 | -0.017221 | 0.00012501 | 7.9597e-05 | 0.10277 | 0.10277 | 0.10277 | 0.99457 | -0.10397 | 0.9926 | -0.14211 | 28.2335
18 | 0.014428 | 0.0036181 | -0.014422 | -0.0036149 | 5.7192e-06 | 3.2382e-06 | 0.021618 | 0.021618 | 0.021618 | 0.99318 | -0.13092 | 0.99275 | -0.13924 | 5.9389
19 | 0.050775 | 0.012771 | -0.050767 | -0.012766 | 8.425e-06 | 5.342e-06 | 0.076186 | 0.076186 | 0.076186 | 0.99191 | -0.15518 | 0.99173 | -0.15865 | 20.9303
20 | 0.047946 | 0.012059 | -0.047893 | -0.012026 | 5.2568e-05 | 3.3295e-05 | 0.071954 | 0.071954 | 0.071954 | 0.99173 | -0.15865 | 0.99055 | -0.18163 | 19.7676
21 | 0.013495 | 0.0033838 | -0.013489 | -0.0033809 | 5.322e-06 | 2.9448e-06 | 0.020084 | 0.020084 | 0.020084 | 0.99984 | -0.0030048 | 0.99941 | -0.011283 | 5.5176
22 | 0.018599 | 0.0046654 | -0.018595 | -0.0046629 | 4.1969e-06 | 2.5011e-06 | 0.027925 | 0.027925 | 0.027925 | 0.9911 | -0.17103 | 0.99086 | -0.17576 | 7.6718
23 | -0.022449 | -0.0056303 | 0.022458 | 0.0056361 | 9.5229e-06 | 5.8064e-06 | 0.033706 | 0.033705 | 0.033706 | 0.9911 | -0.17103 | 0.99156 | -0.16213 | 9.2598
24 | 0.016493 | 0.0041363 | -0.016489 | -0.0041337 | 4.6068e-06 | 2.6905e-06 | 0.02477 | 0.02477 | 0.02477 | 0.99086 | -0.17576 | 0.99056 | -0.18162 | 6.805
25 | 0.0087664 | 0.0021971 | -0.0087648 | -0.0021964 | 1.5646e-06 | 6.9045e-07 | 0.013156 | 0.013156 | 0.013156 | 0.99156 | -0.16213 | 0.99137 | -0.16588 | 3.6142
26 | -0.031225 | -0.0078332 | 0.031237 | 0.0078411 | 1.2569e-05 | 7.8471e-06 | 0.046861 | 0.046861 | 0.046861 | 0.99156 | -0.16213 | 0.992 | -0.15369 | 12.8739
27 | 0.013388 | 0.0033565 | -0.013386 | -0.0033554 | 2.1018e-06 | 1.1668e-06 | 0.020112 | 0.020112 | 0.020112 | 0.99056 | -0.18162 | 0.99039 | -0.18492 | 5.5253
28 | 0.0068662 | 0.0017206 | -0.0068654 | -0.0017203 | 8.1244e-07 | 2.5699e-07 | 0.010306 | 0.010306 | 0.010306 | 0.99137 | -0.16588 | 0.99124 | -0.16836 | 2.8313
29 | -0.035426 | -0.0088908 | 0.035445 | 0.0089031 | 1.9583e-05 | 1.2294e-05 | 0.053144 | 0.053144 | 0.053144 | 0.992 | -0.15369 | 0.9926 | -0.14211 | 14.5999
30 | 0.011804 | 0.0029588 | -0.011803 | -0.0029584 | 7.7451e-07 | 4.1119e-07 | 0.017735 | 0.017735 | 0.017735 | 0.99039 | -0.18492 | 0.99032 | -0.1863 | 4.8722
31 | 0.0025768 | 0.00064549 | -0.0025767 | -0.00064577 | 1.6997e-07 | -2.8167e-07 | 0.0038681 | 0.0038683 | 0.0038683 | 0.99124 | -0.16836 | 0.99117 | -0.16975 | 1.0627
32 | 0.033098 | 0.0083179 | -0.033079 | -0.0083056 | 1.9648e-05 | 1.23e-05 | 0.049626 | 0.049626 | 0.049626 | 0.9926 | -0.14211 | 0.99195 | -0.15455 | 13.6336
33 | -0.041582 | -0.010436 | 0.041603 | 0.010449 | 2.0702e-05 | 1.3067e-05 | 0.062504 | 0.062504 | 0.062504 | 0.99001 | -0.19207 | 0.99055 | -0.18163 | 17.1715
34 | 0.031218 | 0.0078386 | -0.031201 | -0.0078283 | 1.6483e-05 | 1.0293e-05 | 0.046926 | 0.046926 | 0.046926 | 0.99001 | -0.19207 | 0.98944 | -0.20314 | 12.8918
35 | 0.026719 | 0.006705 | -0.026711 | -0.0067003 | 7.5876e-06 | 4.6952e-06 | 0.040186 | 0.040186 | 0.040186 | 0.98944 | -0.20314 | 0.98913 | -0.2091 | 11.0401
36 | 0.023152 | 0.0058082 | -0.023142 | -0.0058021 | 9.9577e-06 | 6.0921e-06 | 0.034831 | 0.034831 | 0.034831 | 0.98913 | -0.2091 | 0.98867 | -0.21812 | 9.5689
37 | 0.016705 | 0.0041889 | -0.016703 | -0.0041876 | 2.2247e-06 | 1.3035e-06 | 0.025143 | 0.025143 | 0.025143 | 0.98867 | -0.21812 | 0.98852 | -0.22092 | 6.9074
38 | 0.012642 | 0.0031687 | -0.012639 | -0.0031671 | 2.873e-06 | 1.5629e-06 | 0.018949 | 0.018949 | 0.018949 | 0.99275 | -0.13924 | 0.9925 | -0.14401 | 5.2058
39 | 0.010295 | 0.0025804 | -0.010295 | -0.0025802 | 4.6751e-07 | 2.2968e-07 | 0.015329 | 0.015329 | 0.015329 | 0.99941 | -0.011283 | 0.99936 | -0.012236 | 4.2111
40 | 0.0072901 | 0.0018271 | -0.0072894 | -0.0018269 | 6.4295e-07 | 2.2084e-07 | 0.010855 | 0.010855 | 0.010855 | 0.99936 | -0.012236 | 0.99927 | -0.014088 | 2.9821
41 | 0.024548 | 0.0061603 | -0.024536 | -0.0061531 | 1.1749e-05 | 7.2221e-06 | 0.036853 | 0.036853 | 0.036853 | 0.99124 | -0.16845 | 0.99072 | -0.17849 | 10.1246
42 | -0.029766 | -0.0074682 | 0.029786 | 0.0074804 | 1.9739e-05 | 1.2293e-05 | 0.044687 | 0.044687 | 0.044687 | 0.99124 | -0.16845 | 0.99195 | -0.15455 | 12.2767
43 | 0.019849 | 0.0049782 | -0.019841 | -0.0049735 | 7.9708e-06 | 4.7935e-06 | 0.029813 | 0.029813 | 0.029813 | 0.99072 | -0.17849 | 0.99028 | -0.18692 | 8.1904
44 | 0.01235 | 0.003096 | -0.012347 | -0.0030946 | 2.5775e-06 | 1.3929e-06 | 0.018557 | 0.018557 | 0.018557 | 0.99028 | -0.18692 | 0.99006 | -0.1913 | 5.0981
45 | 0.0025808 | 0.00064666 | -0.0025807 | -0.00064679 | 8.3499e-08 | -1.3687e-07 | 0.0038788 | 0.0038789 | 0.0038789 | 0.99006 | -0.1913 | 0.99002 | -0.19198 | 1.0656
46 | 0.0088825 | 0.0022265 | -0.0088807 | -0.0022257 | 1.8412e-06 | 8.2421e-07 | 0.01335 | 0.01335 | 0.01335 | 0.99006 | -0.1913 | 0.98983 | -0.19565 | 3.6677
47 | 0.01391 | 0.0034876 | -0.013905 | -0.0034849 | 4.7278e-06 | 2.6573e-06 | 0.020939 | 0.020939 | 0.020939 | 0.98852 | -0.22092 | 0.98816 | -0.22805 | 5.7524
48 | 0.0069529 | 0.0017426 | -0.0069529 | -0.0017425 | 2.9151e-08 | 9.5723e-09 | 0.01047 | 0.01047 | 0.01047 | 0.98816 | -0.22805 | 0.98815 | -0.22814 | 2.8764
49 | 0.004664 | 0.0011689 | -0.0046639 | -0.0011689 | 2.3758e-08 | -1.3605e-09 | 0.0070113 | 0.0070113 | 0.0070113 | 0.98983 | -0.19565 | 0.98983 | -0.19576 | 1.9262
50 | 0.010641 | 0.0026663 | -0.01064 | -0.002666 | 6.2355e-07 | 3.1464e-07 | 0.015953 | 0.015953 | 0.015953 | 0.9925 | -0.14401 | 0.99244 | -0.14524 | 4.3828
51 | 0.0091246 | 0.0022861 | -0.0091233 | -0.0022856 | 1.2495e-06 | 5.6968e-07 | 0.013681 | 0.013681 | 0.013681 | 0.99244 | -0.14524 | 0.99229 | -0.14812 | 3.7585
52 | 0.010021 | 0.0025119 | -0.01002 | -0.0025113 | 1.2971e-06 | 6.3392e-07 | 0.015058 | 0.015058 | 0.015058 | 0.99032 | -0.1863 | 0.99018 | -0.18901 | 4.1368
53 | 0.0088609 | 0.0022207 | -0.0088602 | -0.0022204 | 7.1504e-07 | 3.1932e-07 | 0.013316 | 0.013316 | 0.013316 | 0.99018 | -0.18901 | 0.99009 | -0.19071 | 3.6582
54 | 0.0062801 | 0.0015738 | -0.0062796 | -0.0015737 | 4.6365e-07 | 1.1826e-07 | 0.0094384 | 0.0094384 | 0.0094384 | 0.99009 | -0.19071 | 0.99001 | -0.19226 | 2.593
55 | -0.0032394 | -0.00081186 | 0.0032395 | 0.00081176 | 1.2007e-07 | -9.6787e-08 | 0.0048693 | 0.0048692 | 0.0048693 | 0.98993 | -0.1938 | 0.98997 | -0.19302 | 1.3377
56 | -0.0053023 | -0.0013288 | 0.0053025 | 0.0013288 | 1.9197e-07 | 1.9232e-08 | 0.0079698 | 0.0079697 | 0.0079698 | 0.98997 | -0.19302 | 0.99001 | -0.19226 | 2.1895
57 | -0.0058306 | -0.0014604 | 0.0058313 | 0.0014605 | 7.3322e-07 | 1.3898e-07 | 0.0087443 | 0.0087442 | 0.0087443 | 0.99216 | -0.15076 | 0.99229 | -0.14812 | 2.4023
58 | 0.0022693 | 0.00056781 | -0.0022689 | -0.00056864 | 3.5647e-07 | -8.3158e-07 | 0.0034031 | 0.0034035 | 0.0034035 | 0.99216 | -0.15076 | 0.99199 | -0.15406 | 0.93502

## res_trafo
| p_hv_mw | q_hv_mvar | p_lv_mw | q_lv_mvar | pl_mw | ql_mvar | i_hv_ka | i_lv_ka | vm_hv_pu | va_hv_degree | vm_lv_pu | va_lv_degree | loading_percent
0 | -1.2729e-15 | -1.3162e-15 | 0.00165 | 1.2699e-07 | 0.00165 | 1.2699e-07 | 5.2857e-17 | 0.0023815 | 0.99998 | 149.9956 | 1 | 0 | 0.2619

## res_ext_grid
| p_mw | q_mvar
0 | 0.21223 | 0.053327

## res_load
| p_mw | q_mvar
0 | 0.0053653 | 0.0013447
1 | 0.0049905 | 0.0012507
2 | 0.0025558 | 0.00064055
3 | 0.0030304 | 0.00075948
4 | 0.0060402 | 0.0015138
5 | 0.0027626 | 0.00069237
6 | 0.0030999 | 0.00077691
7 | 0.0048337 | 0.0012114
8 | 0.0051098 | 0.0012806
9 | 0.0038764 | 0.00097152
10 | 0.0027418 | 0.00068715
11 | 0.0022633 | 0.00056724
12 | 0.0034844 | 0.00087326
13 | 0.0026725 | 0.0006698
14 | 0.003853 | 0.00096565
15 | 0.0028209 | 0.000707
16 | 0.0054643 | 0.0013695
17 | 0.00385 | 0.0009649
18 | 0.0021011 | 0.00052659
19 | 0.0031007 | 0.00077711
20 | 0.0018986 | 0.00047584
21 | 0.0041885 | 0.0010497
22 | 0.0015825 | 0.00039661
23 | 0.0042886 | 0.0010748
24 | 0.010364 | 0.0025976
25 | 0.0062905 | 0.0015765
26 | 0.004482 | 0.0011233
27 | 0.0035597 | 0.00089214
28 | 0.0064368 | 0.0016132
29 | 0.0017804 | 0.0004462
30 | 0.003194 | 0.0008005
31 | 0.0030047 | 0.00075304
32 | 0.0072894 | 0.0018269
33 | 0.0052185 | 0.0013079
34 | 0.0046875 | 0.0011748
35 | 0.0032926 | 0.0008252
36 | 0.007491 | 0.0018774
37 | 0.00088364 | 0.00022146
38 | 0.0027931 | 0.00070002
39 | 0.0069521 | 0.0017424
40 | 0.0069529 | 0.0017425
41 | 0.0025807 | 0.00064679
42 | 0.0042167 | 0.0010568
43 | 0.0046639 | 0.0011689
44 | 0.0025767 | 0.00064577
45 | 0.0019983 | 0.00050083
46 | 0.0015157 | 0.00037987
47 | 0.0017814 | 0.00044645
48 | 0.0011593 | 0.00029054
49 | 0.0025801 | 0.00064663
50 | 0.0032394 | 0.00081186
51 | 0.0020628 | 0.00051699
52 | 0.00097714 | 0.00024489
53 | 0.0035613 | 0.00089256
54 | 0.003292 | 0.00082505
55 | 0.0022689 | 0.00056864

## dtypes
| element | column | dtype
0 | bus | name | object
1 | bus | vn_kv | float64
2 | bus | type | object
3 | bus | zone | object
4 | bus | in_service | bool
5 | load | name | object
6 | load | bus | uint32
7 | load | p_mw | float64
8 | load | q_mvar | float64
9 | load | const_z_percent | float64
10 | load | const_i_percent | float64
11 | load | sn_mva | float64
12 | load | scaling | float64
13 | load | in_service | bool
14 | load | type | object
15 | ext_grid | name | object
16 | ext_grid | bus | uint32
17 | ext_grid | vm_pu | float64
18 | ext_grid | va_degree | float64
19 | ext_grid | slack_weight | float64
20 | ext_grid | in_service | bool
21 | line | name | object
22 | line | std_type | object
23 | line | from_bus | uint32
24 | line | to_bus | uint32
25 | line | length_km | float64
26 | line | r_ohm_per_km | float64
27 | line | x_ohm_per_km | float64
28 | line | c_nf_per_km | float64
29 | line | g_us_per_km | float64
30 | line | max_i_ka | float64
31 | line | df | float64
32 | line | parallel | uint32
33 | line | type | object
34 | line | in_service | bool
35 | trafo | name | object
36 | trafo | std_type | object
37 | trafo | hv_bus | uint32
38 | trafo | lv_bus | uint32
39 | trafo | sn_mva | float64
40 | trafo | vn_hv_kv | float64
41 | trafo | vn_lv_kv | float64
42 | trafo | vk_percent | float64
43 | trafo | vkr_percent | float64
44 | trafo | pfe_kw | float64
45 | trafo | i0_percent | float64
46 | trafo | shift_degree | float64
47 | trafo | tap_side | object
48 | trafo | tap_neutral | int32
49 | trafo | tap_min | int32
50 | trafo | tap_max | int32
51 | trafo | tap_step_percent | float64
52 | trafo | tap_step_degree | float64
53 | trafo | tap_pos | int32
54 | trafo | tap_phase_shifter | bool
55 | trafo | parallel | uint32
56 | trafo | df | float64
57 | trafo | in_service | bool
58 | line_geodata | coords | object
59 | bus_geodata | x | float64
60 | bus_geodata | y | float64
61 | bus_geodata | coords | object
62 | res_bus | vm_pu | float64
63 | res_bus | va_degree | float64
64 | res_bus | p_mw | float64
65 | res_bus | q_mvar | float64
66 | res_line | p_from_mw | float64
67 | res_line | q_from_mvar | float64
68 | res_line | p_to_mw | float64
69 | res_line | q_to_mvar | float64
70 | res_line | pl_mw | float64
71 | res_line | ql_mvar | float64
72 | res_line | i_from_ka | float64
73 | res_line | i_to_ka | float64
74 | res_line | i_ka | float64
75 | res_line | vm_from_pu | float64
76 | res_line | va_from_degree | float64
77 | res_line | vm_to_pu | float64
78 | res_line | va_to_degree | float64
79 | res_line | loading_percent | float64
80 | res_trafo | p_hv_mw | float64
81 | res_trafo | q_hv_mvar | float64
82 | res_trafo | p_lv_mw | float64
83 | res_trafo | q_lv_mvar | float64
84 | res_trafo | pl_mw | float64
85 | res_trafo | ql_mvar | float64
86 | res_trafo | i_hv_ka | float64
87 | res_trafo | i_lv_ka | float64
88 | res_trafo | vm_hv_pu | float64
89 | res_trafo | va_hv_degree | float64
90 | res_trafo | vm_lv_pu | float64
91 | res_trafo | va_lv_degree | float64
92 | res_trafo | loading_percent | float64
93 | res_ext_grid | p_mw | float64
94 | res_ext_grid | q_mvar | float64
95 | res_load | p_mw | float64
96 | res_load | q_mvar | float64

## parameters
| version | format_version | converged | OPF_converged | name | f_hz | sn_mva
0 | 2.14.6 | 2.14.0 | TRUE | FALSE |  | 50 | 1