## bus
| name | vn_kv | type | zone | in_service
0 | bus_LV_2254-10_1_3_node_51 | 0.4 | n |  | TRUE
1 | bus_LV_2254-10_1_3_node_52 | 0.4 | n |  | TRUE
2 | bus_LV_2254-10_1_3_node_53 | 0.4 | n |  | TRUE
3 | bus_LV_2254-10_1_3_node_54 | 0.4 | n |  | TRUE
4 | bus_LV_2254-10_1_3_node_55 | 0.4 | n |  | TRUE
5 | bus_LV_2254-10_1_3_node_140 | 0.4 | n |  | TRUE
6 | bus_LV_2254-10_1_3_node_111 | 0.4 | n |  | TRUE
7 | bus_LV_2254-10_1_3_node_112 | 0.4 | n |  | TRUE
8 | bus_LV_2254-10_1_3_node_122 | 0.4 | n |  | TRUE
9 | bus_LV_2254-10_1_3_node_94 | 0.4 | n |  | TRUE
10 | bus_LV_2254-10_1_3_node_70 | 0.4 | n |  | TRUE
11 | bus_LV_2254-10_1_3_node_123 | 0.4 | n |  | TRUE
12 | bus_LV_2254-10_1_3_node_68 | 0.4 | n |  | TRUE
13 | bus_LV_2254-10_1_3_node_138 | 0.4 | n |  | TRUE
14 | bus_LV_2254-10_1_3_node_93 | 0.4 | n |  | TRUE
15 | bus_LV_2254-10_1_3_node_56 | 0.4 | n |  | TRUE
16 | bus_LV_2254-10_1_3_node_58 | 0.4 | n |  | TRUE
17 | bus_LV_2254-10_1_3_node_60 | 0.4 | n |  | TRUE
18 | bus_LV_2254-10_1_3_node_79 | 0.4 | n |  | TRUE
19 | bus_LV_2254-10_1_3_node_80 | 0.4 | n |  | TRUE
20 | bus_LV_2254-10_1_3_node_61 | 0.4 | n |  | TRUE
21 | bus_LV_2254-10_1_3_node_62 | 0.4 | n |  | TRUE
22 | bus_LV_2254-10_1_3_node_63 | 0.4 | n |  | TRUE
23 | bus_LV_2254-10_1_3_node_64 | 0.4 | n |  | TRUE
24 | bus_LV_2254-10_1_3_node_65 | 0.4 | n |  | TRUE
25 | bus_LV_2254-10_1_3_node_66 | 0.4 | n |  | TRUE
26 | bus_LV_2254-10_1_3_node_101 | 0.4 | n |  | TRUE
27 | bus_LV_2254-10_1_3_node_96 | 0.4 | n |  | TRUE
28 | bus_LV_2254-10_1_3_node_97 | 0.4 | n |  | TRUE
29 | bus_LV_2254-10_1_3_node_105 | 0.4 | n |  | TRUE
30 | bus_LV_2254-10_1_3_node_108 | 0.4 | n |  | TRUE
31 | bus_LV_2254-10_1_3_node_92 | 0.4 | n |  | TRUE
32 | bus_LV_2254-10_1_3_node_81 | 0.4 | n |  | TRUE
33 | bus_LV_2254-10_1_3_node_67 | 0.4 | n |  | TRUE
34 | bus_LV_2254-10_1_3_node_69 | 0.4 | n |  | TRUE
35 | bus_LV_2254-10_1_3_node_71 | 0.4 | n |  | TRUE
36 | bus_LV_2254-10_1_3_node_78 | 0.4 | n |  | TRUE
37 | bus_LV_2254-10_1_3_node_75 | 0.4 | n |  | TRUE
38 | bus_LV_2254-10_1_3_node_95 | 0.4 | n |  | TRUE
39 | bus_LV_2254-10_1_3_node_86 | 0.4 | n |  | TRUE
40 | bus_LV_2254-10_1_3_node_76 | 0.4 | n |  | TRUE
41 | bus_LV_2254-10_1_3_node_72 | 0.4 | n |  | TRUE
42 | bus_LV_2254-10_1_3_node_73 | 0.4 | n |  | TRUE
43 | bus_LV_2254-10_1_3_node_74 | 0.4 | n |  | TRUE
44 | bus_LV_2254-10_1_3_node_91 | 0.4 | n |  | TRUE
45 | bus_LV_2254-10_1_3_node_98 | 0.4 | n |  | TRUE
46 | bus_LV_2254-10_1_3_node_89 | 0.4 | n |  | TRUE
47 | bus_LV_2254-10_1_3_node_77 | 0.4 | n |  | TRUE
48 | bus_LV_2254-10_1_3_node_121 | 0.4 | n |  | TRUE
49 | bus_LV_2254-10_1_3_node_85 | 0.4 | n |  | TRUE
50 | bus_LV_2254-10_1_3_node_107 | 0.4 | n |  | TRUE
51 | bus_LV_2254-10_1_3_node_130 | 0.4 | n |  | TRUE
52 | bus_LV_2254-10_1_3_node_88 | 0.4 | n |  | TRUE
53 | bus_LV_2254-10_1_3_node_90 | 0.4 | n |  | TRUE
54 | bus_LV_2254-10_1_3_node_129 | 0.4 | n |  | TRUE
55 | bus_LV_2254-10_1_3_node_133 | 0.4 | n |  | TRUE
56 | bus_LV_2254-10_1_3_node_99 | 0.4 | n |  | TRUE
57 | bus_LV_2254-10_1_3_node_100 | 0.4 | n |  | TRUE
58 | bus_LV_2254-10_1_3_node_119 | 0.4 | n |  | TRUE
59 | bus_LV_2254-10_1_3_node_116 | 0.4 | n |  | TRUE
60 | bus_LV_2254-10_1_3_node_120 | 0.4 | n |  | TRUE
61 | bus_LV_2254-10_1_3_node_104 | 0.4 | n |  | TRUE
62 | bus_LV_2254-10_1_3_node_102 | 0.4 | n |  | TRUE
63 | bus_LV_2254-10_1_3_node_103 | 0.4 | n |  | TRUE
64 | bus_LV_2254-10_1_3_node_127 | 0.4 | n |  | TRUE
65 | bus_LV_2254-10_1_3_node_131 | 0.4 | n |  | TRUE
66 | bus_LV_2254-10_1_3_node_109 | 0.4 | n |  | TRUE
67 | bus_LV_2254-10_1_3_node_110 | 0.4 | n |  | TRUE
68 | bus_LV_2254-10_1_3_node_126 | 0.4 | n |  | TRUE
69 | bus_LV_2254-10_1_3_node_132 | 0.4 | n |  | TRUE
70 | bus_LV_2254-10_1_3_node_128 | 0.4 | n |  | TRUE
71 | bus_LV_2254-10_1_3_node_113 | 0.4 | n |  | TRUE
72 | bus_LV_2254-10_1_3_node_115 | 0.4 | n |  | TRUE
73 | bus_LV_2254-10_1_3_node_117 | 0.4 | n |  | TRUE
74 | bus_LV_2254-10_1_3_node_118 | 0.4 | n |  | TRUE
75 | bus_LV_2254-10_1_3_node_124 | 0.4 | n |  | TRUE
76 | bus_LV_2254-10_1_3_node_125 | 0.4 | n |  | TRUE
77 | bus_LV_2254-10_1_3_node_141 | 0.4 | n |  | TRUE
78 | bus_LV_2254-10_1_3_node_139 | 0.4 | n |  | TRUE
79 | bus_MV_375_1_node_26 | 20 | n |  | TRUE

## load
| name | bus | p_mw | q_mvar | const_z_percent | const_i_percent | sn_mva | scaling | in_service | type
0 | LV_2254-10_1_3_load_51 | 0 | 0.0039724 | 0.00099558 | 0 | 0 |  | 1 | TRUE | wye
1 | LV_2254-10_1_3_load_54 | 3 | 0.0034167 | 0.00085631 | 0 | 0 |  | 1 | TRUE | wye
2 | LV_2254-10_1_3_load_140 | 5 | 0.0011548 | 0.00028942 | 0 | 0 |  | 1 | TRUE | wye
3 | LV_2254-10_1_3_load_111 | 6 | 0.0026255 | 0.00065801 | 0 | 0 |  | 1 | TRUE | wye
4 | LV_2254-10_1_3_load_112 | 7 | 0.002654 | 0.00066514 | 0 | 0 |  | 1 | TRUE | wye
5 | LV_2254-10_1_3_load_122 | 8 | 0.003419 | 0.00085687 | 0 | 0 |  | 1 | TRUE | wye
6 | LV_2254-10_1_3_load_94 | 9 | 0.0033357 | 0.00083601 | 0 | 0 |  | 1 | TRUE | wye
7 | LV_2254-10_1_3_load_70 | 10 | 0.0013034 | 0.00032667 | 0 | 0 |  | 1 | TRUE | wye
8 | LV_2254-10_1_3_load_123 | 11 | 0.0019266 | 0.00048285 | 0 | 0 |  | 1 | TRUE | wye
9 | LV_2254-10_1_3_load_68 | 12 | 0.0011293 | 0.00028304 | 0 | 0 |  | 1 | TRUE | wye
10 | LV_2254-10_1_3_load_138 | 13 | 0.0011562 | 0.00028977 | 0 | 0 |  | 1 | TRUE | wye
11 | LV_2254-10_1_3_load_93 | 14 | 0.0032903 | 0.00082462 | 0 | 0 |  | 1 | TRUE | wye
12 | LV_2254-10_1_3_load_56 | 15 | 0.0037405 | 0.00093746 | 0 | 0 |  | 1 | TRUE | wye
13 | LV_2254-10_1_3_load_58 | 16 | 0.0036001 | 0.00090228 | 0 | 0 |  | 1 | TRUE | wye
14 | LV_2254-10_1_3_load_60 | 17 | 0.0031167 | 0.00078113 | 0 | 0 |  | 1 | TRUE | wye
15 | LV_2254-10_1_3_load_79 | 18 | 0.0015744 | 0.00039458 | 0 | 0 |  | 1 | TRUE | wye
16 | LV_2254-10_1_3_load_80 | 19 | 0.0029283 | 0.0007339 | 0 | 0 |  | 1 | TRUE | wye
17 | LV_2254-10_1_3_load_61 | 20 | 0.0076056 | 0.0019062 | 0 | 0 |  | 1 | TRUE | wye
18 | LV_2254-10_1_3_load_62 | 21 | 0.0042215 | 0.001058 | 0 | 0 |  | 1 | TRUE | wye
19 | LV_2254-10_1_3_load_63 | 22 | 0.0046058 | 0.0011543 | 0 | 0 |  | 1 | TRUE | wye
20 | LV_2254-10_1_3_load_64 | 23 | 0.0021309 | 0.00053405 | 0 | 0 |  | 1 | TRUE | wye
21 | LV_2254-10_1_3_load_65 | 24 | 0.0065084 | 0.0016312 | 0 | 0 |  | 1 | TRUE | wye
22 | LV_2254-10_1_3_load_101 | 26 | 0.0039261 | 0.00098397 | 0 | 0 |  | 1 | TRUE | wye
23 | LV_2254-10_1_3_load_97 | 28 | 0.0012584 | 0.00031538 | 0 | 0 |  | 1 | TRUE | wye
24 | LV_2254-10_1_3_load_92 | 31 | 0.001903 | 0.00047693 | 0 | 0 |  | 1 | TRUE | wye
25 | LV_2254-10_1_3_load_67 | 33 | 0.0020162 | 0.00050531 | 0 | 0 |  | 1 | TRUE | wye
26 | LV_2254-10_1_3_load_78 | 36 | 0.0033379 | 0.00083656 | 0 | 0 |  | 1 | TRUE | wye
27 | LV_2254-10_1_3_load_75 | 37 | 0.0011609 | 0.00029094 | 0 | 0 |  | 1 | TRUE | wye
28 | LV_2254-10_1_3_load_95 | 38 | 0.0015141 | 0.00037948 | 0 | 0 |  | 1 | TRUE | wye
29 | LV_2254-10_1_3_load_86 | 39 | 0.0033368 | 0.00083628 | 0 | 0 |  | 1 | TRUE | wye
30 | LV_2254-10_1_3_load_76 | 40 | 0.0019631 | 0.00049199 | 0 | 0 |  | 1 | TRUE | wye
31 | LV_2254-10_1_3_load_72 | 41 | 0.011249 | 0.0028193 | 0 | 0 |  | 1 | TRUE | wye
32 | LV_2254-10_1_3_load_73 | 42 | 0.0047701 | 0.0011955 | 0 | 0 |  | 1 | TRUE | wye
33 | LV_2254-10_1_3_load_74 | 43 | 0.0029011 | 0.00072708 | 0 | 0 |  | 1 | TRUE | wye
34 | LV_2254-10_1_3_load_98 | 45 | 0.0037133 | 0.00093064 | 0 | 0 |  | 1 | TRUE | wye
35 | LV_2254-10_1_3_load_89 | 46 | 0.0035281 | 0.00088422 | 0 | 0 |  | 1 | TRUE | wye
36 | LV_2254-10_1_3_load_121 | 48 | 0.0077738 | 0.0019483 | 0 | 0 |  | 1 | TRUE | wye
37 | LV_2254-10_1_3_load_85 | 49 | 0.0068618 | 0.0017197 | 0 | 0 |  | 1 | TRUE | wye
38 | LV_2254-10_1_3_load_107 | 50 | 0.0029628 | 0.00074255 | 0 | 0 |  | 1 | TRUE | wye
39 | LV_2254-10_1_3_load_130 | 51 | 0.0024773 | 0.00062088 | 0 | 0 |  | 1 | TRUE | wye
40 | LV_2254-10_1_3_load_88 | 52 | 0.00088709 | 0.00022233 | 0 | 0 |  | 1 | TRUE | wye
41 | LV_2254-10_1_3_load_90 | 53 | 0.0043203 | 0.0010828 | 0 | 0 |  | 1 | TRUE | wye
42 | LV_2254-10_1_3_load_129 | 54 | 0.018542 | 0.0046471 | 0 | 0 |  | 1 | TRUE | wye
43 | LV_2254-10_1_3_load_133 | 55 | 0.0044063 | 0.0011043 | 0 | 0 |  | 1 | TRUE | wye
44 | LV_2254-10_1_3_load_99 | 56 | 0.0018645 | 0.00046729 | 0 | 0 |  | 1 | TRUE | wye
45 | LV_2254-10_1_3_load_116 | 59 | 0.0013869 | 0.00034759 | 0 | 0 |  | 1 | TRUE | wye
46 | LV_2254-10_1_3_load_120 | 60 | 0.0083928 | 0.0021034 | 0 | 0 |  | 1 | TRUE | wye
47 | LV_2254-10_1_3_load_102 | 62 | 0.0041417 | 0.001038 | 0 | 0 |  | 1 | TRUE | wye
48 | LV_2254-10_1_3_load_103 | 63 | 0.0026401 | 0.00066167 | 0 | 0 |  | 1 | TRUE | wye
49 | LV_2254-10_1_3_load_109 | 66 | 0.019605 | 0.0049135 | 0 | 0 |  | 1 | TRUE | wye
50 | LV_2254-10_1_3_load_110 | 67 | 0.012789 | 0.0032052 | 0 | 0 |  | 1 | TRUE | wye
51 | LV_2254-10_1_3_load_126 | 68 | 0.0083925 | 0.0021034 | 0 | 0 |  | 1 | TRUE | wye
52 | LV_2254-10_1_3_load_132 | 69 | 0.012791 | 0.0032057 | 0 | 0 |  | 1 | TRUE | wye
53 | LV_2254-10_1_3_load_128 | 70 | 0.0039786 | 0.00099714 | 0 | 0 |  | 1 | TRUE | wye
54 | LV_2254-10_1_3_load_113 | 71 | 0.001907 | 0.00047794 | 0 | 0 |  | 1 | TRUE | wye
55 | LV_2254-10_1_3_load_117 | 73 | 0.0034566 | 0.00086631 | 0 | 0 |  | 1 | TRUE | wye
56 | LV_2254-10_1_3_load_118 | 74 | 0.0015925 | 0.00039911 | 0 | 0 |  | 1 | TRUE | wye
57 | LV_2254-10_1_3_load_124 | 75 | 0.0011548 | 0.00028942 | 0 | 0 |  | 1 | TRUE | wye
58 | LV_2254-10_1_3_load_125 | 76 | 0.0011562 | 0.00028977 | 0 | 0 |  | 1 | TRUE | wye
59 | LV_2254-10_1_3_load_141 | 77 | 0.0011562 | 0.00028977 | 0 | 0 |  | 1 | TRUE | wye
60 | LV_2254-10_1_3_load_139 | 78 | 0.0011562 | 0.00028977 | 0 | 0 |  | 1 | TRUE | wye

## ext_grid
| name | bus | vm_pu | va_degree | slack_weight | in_service
0 |  | 69 | 1 | 0 | 1 | TRUE

## line
| name | std_type | from_bus | to_bus | length_km | r_ohm_per_km | x_ohm_per_km | c_nf_per_km | g_us_per_km | max_i_ka | df | parallel | type | in_service
0 | LV_2254-10_1_3_line_0 |  | 0 | 1 | 0.041426 | 0.125 | 0.08 | 261 | 0 | 0.364 | 1 | 2 | cs | TRUE
1 | LV_2254-10_1_3_line_1 |  | 0 | 2 | 0.019848 | 0.125 | 0.08 | 261 | 0 | 0.364 | 1 | 3 | cs | TRUE
2 | LV_2254-10_1_3_line_2 |  | 1 | 3 | 0.018495 | 0.125 | 0.08 | 261 | 0 | 0.364 | 1 | 1 | cs | TRUE
3 | LV_2254-10_1_3_line_3 |  | 1 | 4 | 0.032676 | 0.125 | 0.08 | 261 | 0 | 0.364 | 1 | 1 | cs | TRUE
4 | LV_2254-10_1_3_line_4 |  | 2 | 5 | 0.060993 | 0.125 | 0.08 | 261 | 0 | 0.364 | 1 | 3 | cs | TRUE
5 | LV_2254-10_1_3_line_5 |  | 3 | 8 | 0.025969 | 0.125 | 0.08 | 261 | 0 | 0.364 | 1 | 1 | cs | TRUE
6 | LV_2254-10_1_3_line_6 |  | 4 | 9 | 0.015038 | 0.125 | 0.08 | 261 | 0 | 0.364 | 1 | 1 | cs | TRUE
7 | LV_2254-10_1_3_line_7 |  | 5 | 13 | 0.0029115 | 0.125 | 0.08 | 261 | 0 | 0.364 | 1 | 3 | cs | TRUE
8 | LV_2254-10_1_3_line_8 |  | 6 | 7 | 0.026043 | 0.125 | 0.08 | 261 | 0 | 0.364 | 1 | 1 | cs | TRUE
9 | LV_2254-10_1_3_line_9 |  | 7 | 47 | 0.014629 | 0.125 | 0.08 | 261 | 0 | 0.364 | 1 | 1 | cs | TRUE
10 | LV_2254-10_1_3_line_10 |  | 8 | 11 | 0.013272 | 0.125 | 0.08 | 261 | 0 | 0.364 | 1 | 1 | cs | TRUE
11 | LV_2254-10_1_3_line_11 |  | 9 | 14 | 0.01431 | 0.125 | 0.08 | 261 | 0 | 0.364 | 1 | 1 | cs | TRUE
12 | LV_2254-10_1_3_line_12 |  | 10 | 11 | 0.03427 | 0.125 | 0.08 | 261 | 0 | 0.364 | 1 | 1 | cs | TRUE
13 | LV_2254-10_1_3_line_13 |  | 10 | 12 | 0.0083076 | 0.125 | 0.08 | 261 | 0 | 0.364 | 1 | 1 | cs | TRUE
14 | LV_2254-10_1_3_line_14 |  | 12 | 33 | 0.021524 | 0.125 | 0.08 | 261 | 0 | 0.364 | 1 | 1 | cs | TRUE
15 | LV_2254-10_1_3_line_15 |  | 13 | 78 | 0.0073958 | 0.125 | 0.08 | 261 | 0 | 0.364 | 1 | 3 | cs | TRUE
16 | LV_2254-10_1_3_line_16 |  | 14 | 38 | 0.0079494 | 0.125 | 0.08 | 261 | 0 | 0.364 | 1 | 1 | cs | TRUE
17 | LV_2254-10_1_3_line_17 |  | 15 | 16 | 0.014999 | 0.125 | 0.08 | 261 | 0 | 0.364 | 1 | 1 | cs | TRUE
18 | LV_2254-10_1_3_line_18 |  | 16 | 17 | 0.011932 | 0.125 | 0.08 | 261 | 0 | 0.364 | 1 | 1 | cs | TRUE
19 | LV_2254-10_1_3_line_19 |  | 17 | 18 | 0.019302 | 0.125 | 0.08 | 261 | 0 | 0.364 | 1 | 1 | cs | TRUE
20 | LV_2254-10_1_3_line_20 |  | 18 | 19 | 0.0064998 | 0.125 | 0.08 | 261 | 0 | 0.364 | 1 | 1 | cs | TRUE
21 | LV_2254-10_1_3_line_21 |  | 19 | 32 | 0.014993 | 0.125 | 0.08 | 261 | 0 | 0.364 | 1 | 1 | cs | TRUE
22 | LV_2254-10_1_3_line_22 |  | 20 | 21 | 0.0062687 | 0.125 | 0.08 | 261 | 0 | 0.364 | 1 | 3 | cs | TRUE
23 | LV_2254-10_1_3_line_23 |  | 20 | 22 | 0.024157 | 0.125 | 0.08 | 261 | 0 | 0.364 | 1 | 3 | cs | TRUE
24 | LV_2254-10_1_3_line_24 |  | 21 | 23 | 0.027113 | 0.125 | 0.08 | 261 | 0 | 0.364 | 1 | 3 | cs | TRUE
25 | LV_2254-10_1_3_line_25 |  | 22 | 24 | 0.0058887 | 0.125 | 0.08 | 261 | 0 | 0.364 | 1 | 3 | cs | TRUE
26 | LV_2254-10_1_3_line_26 |  | 23 | 25 | 0.017122 | 0.125 | 0.08 | 261 | 0 | 0.364 | 1 | 3 | cs | TRUE
27 | LV_2254-10_1_3_line_27 |  | 24 | 26 | 0.019244 | 0.125 | 0.08 | 261 | 0 | 0.364 | 1 | 3 | cs | TRUE
28 | LV_2254-10_1_3_line_28 |  | 25 | 27 | 0.014032 | 0.125 | 0.08 | 261 | 0 | 0.364 | 1 | 3 | cs | TRUE
29 | LV_2254-10_1_3_line_29 |  | 25 | 28 | 0.044206 | 0.125 | 0.08 | 261 | 0 | 0.364 | 1 | 1 | cs | TRUE
30 | LV_2254-10_1_3_line_30 |  | 26 | 29 | 0.0034484 | 0.125 | 0.08 | 261 | 0 | 0.364 | 1 | 3 | cs | TRUE
31 | LV_2254-10_1_3_line_31 |  | 27 | 30 | 0.004647 | 0.125 | 0.08 | 261 | 0 | 0.364 | 1 | 1 | cs | TRUE
32 | LV_2254-10_1_3_line_32 |  | 27 | 31 | 0.022328 | 0.125 | 0.08 | 261 | 0 | 0.364 | 1 | 3 | cs | TRUE
33 | LV_2254-10_1_3_line_33 |  | 28 | 32 | 0.015807 | 0.125 | 0.08 | 261 | 0 | 0.364 | 1 | 1 | cs | TRUE
34 | LV_2254-10_1_3_line_34 |  | 29 | 60 | 0.020486 | 0.125 | 0.08 | 261 | 0 | 0.364 | 1 | 3 | cs | TRUE
35 | LV_2254-10_1_3_line_35 |  | 29 | 61 | 0.039563 | 0.125 | 0.08 | 261 | 0 | 0.364 | 1 | 1 | cs | TRUE
36 | LV_2254-10_1_3_line_36 |  | 30 | 55 | 0.022476 | 0.125 | 0.08 | 261 | 0 | 0.364 | 1 | 1 | cs | TRUE
37 | LV_2254-10_1_3_line_37 |  | 31 | 53 | 0.0042906 | 0.125 | 0.08 | 261 | 0 | 0.364 | 1 | 3 | cs | TRUE
38 | LV_2254-10_1_3_line_38 |  | 32 | 50 | 0.022409 | 0.125 | 0.08 | 261 | 0 | 0.364 | 1 | 1 | cs | TRUE
39 | LV_2254-10_1_3_line_39 |  | 33 | 34 | 0.013497 | 0.125 | 0.08 | 261 | 0 | 0.364 | 1 | 1 | cs | TRUE
40 | LV_2254-10_1_3_line_40 |  | 34 | 35 | 0.001849 | 0.125 | 0.08 | 261 | 0 | 0.364 | 1 | 1 | cs | TRUE
41 | LV_2254-10_1_3_line_41 |  | 35 | 36 | 0.021681 | 0.125 | 0.08 | 261 | 0 | 0.364 | 1 | 1 | cs | TRUE
42 | LV_2254-10_1_3_line_42 |  | 35 | 37 | 0.014773 | 0.125 | 0.08 | 261 | 0 | 0.364 | 1 | 1 | cs | TRUE
43 | LV_2254-10_1_3_line_43 |  | 36 | 39 | 0.029158 | 0.125 | 0.08 | 261 | 0 | 0.364 | 1 | 1 | cs | TRUE
44 | LV_2254-10_1_3_line_44 |  | 37 | 40 | 0.026291 | 0.125 | 0.08 | 261 | 0 | 0.364 | 1 | 1 | cs | TRUE
45 | LV_2254-10_1_3_line_45 |  | 39 | 49 | 0.035621 | 0.125 | 0.08 | 261 | 0 | 0.364 | 1 | 1 | cs | TRUE
46 | LV_2254-10_1_3_line_46 |  | 40 | 47 | 0.042241 | 0.125 | 0.08 | 261 | 0 | 0.364 | 1 | 1 | cs | TRUE
47 | LV_2254-10_1_3_line_47 |  | 41 | 42 | 0.022998 | 0.125 | 0.08 | 261 | 0 | 0.364 | 1 | 1 | cs | TRUE
48 | LV_2254-10_1_3_line_48 |  | 42 | 43 | 0.01676 | 0.125 | 0.08 | 261 | 0 | 0.364 | 1 | 1 | cs | TRUE
49 | LV_2254-10_1_3_line_49 |  | 43 | 44 | 0.021516 | 0.125 | 0.08 | 261 | 0 | 0.364 | 1 | 1 | cs | TRUE
50 | LV_2254-10_1_3_line_50 |  | 44 | 45 | 0.017153 | 0.125 | 0.08 | 261 | 0 | 0.364 | 1 | 3 | cs | TRUE
51 | LV_2254-10_1_3_line_51 |  | 44 | 46 | 0.0037102 | 0.125 | 0.08 | 261 | 0 | 0.364 | 1 | 3 | cs | TRUE
52 | LV_2254-10_1_3_line_52 |  | 45 | 54 | 0.067632 | 0.125 | 0.08 | 261 | 0 | 0.364 | 1 | 3 | cs | TRUE
53 | LV_2254-10_1_3_line_53 |  | 46 | 52 | 0.010127 | 0.125 | 0.08 | 261 | 0 | 0.364 | 1 | 3 | cs | TRUE
54 | LV_2254-10_1_3_line_54 |  | 47 | 48 | 0.037473 | 0.125 | 0.08 | 261 | 0 | 0.364 | 1 | 1 | cs | TRUE
55 | LV_2254-10_1_3_line_55 |  | 50 | 51 | 0.00080533 | 0.125 | 0.08 | 261 | 0 | 0.364 | 1 | 1 | cs | TRUE
56 | LV_2254-10_1_3_line_56 |  | 51 | 65 | 0.037597 | 0.125 | 0.08 | 261 | 0 | 0.364 | 1 | 1 | cs | TRUE
57 | LV_2254-10_1_3_line_57 |  | 52 | 53 | 0.027003 | 0.125 | 0.08 | 261 | 0 | 0.364 | 1 | 3 | cs | TRUE
58 | LV_2254-10_1_3_line_58 |  | 54 | 57 | 0.018455 | 0.125 | 0.08 | 261 | 0 | 0.364 | 1 | 3 | cs | TRUE
59 | LV_2254-10_1_3_line_59 |  | 56 | 57 | 0.0048635 | 0.125 | 0.08 | 261 | 0 | 0.364 | 1 | 1 | cs | TRUE
60 | LV_2254-10_1_3_line_60 |  | 57 | 58 | 0.021944 | 0.125 | 0.08 | 261 | 0 | 0.364 | 1 | 3 | cs | TRUE
61 | LV_2254-10_1_3_line_61 |  | 58 | 59 | 0.089776 | 0.125 | 0.08 | 261 | 0 | 0.364 | 1 | 3 | cs | TRUE
62 | LV_2254-10_1_3_line_62 |  | 59 | 73 | 0.0056955 | 0.125 | 0.08 | 261 | 0 | 0.364 | 1 | 3 | cs | TRUE
63 | LV_2254-10_1_3_line_63 |  | 60 | 64 | 0.015515 | 0.125 | 0.08 | 261 | 0 | 0.364 | 1 | 3 | cs | TRUE
64 | LV_2254-10_1_3_line_64 |  | 61 | 62 | 0.013741 | 0.125 | 0.08 | 261 | 0 | 0.364 | 1 | 1 | cs | TRUE
65 | LV_2254-10_1_3_line_65 |  | 62 | 63 | 0.041522 | 0.125 | 0.08 | 261 | 0 | 0.364 | 1 | 1 | cs | TRUE
66 | LV_2254-10_1_3_line_66 |  | 64 | 70 | 0.021613 | 0.125 | 0.08 | 261 | 0 | 0.364 | 1 | 3 | cs | TRUE
67 | LV_2254-10_1_3_line_67 |  | 64 | 68 | 0.0074632 | 0.125 | 0.08 | 261 | 0 | 0.364 | 1 | 1 | cs | TRUE
68 | LV_2254-10_1_3_line_68 |  | 65 | 72 | 0.05001 | 0.125 | 0.08 | 261 | 0 | 0.364 | 1 | 1 | cs | TRUE
69 | LV_2254-10_1_3_line_69 |  | 66 | 67 | 0.01853 | 0.125 | 0.08 | 261 | 0 | 0.364 | 1 | 1 | cs | TRUE
70 | LV_2254-10_1_3_line_70 |  | 67 | 68 | 0.04374 | 0.125 | 0.08 | 261 | 0 | 0.364 | 1 | 1 | cs | TRUE
71 | LV_2254-10_1_3_line_71 |  | 69 | 70 | 0.044302 | 0.125 | 0.08 | 261 | 0 | 0.364 | 1 | 3 | cs | TRUE
72 | LV_2254-10_1_3_line_72 |  | 71 | 72 | 0.036942 | 0.125 | 0.08 | 261 | 0 | 0.364 | 1 | 1 | cs | TRUE
73 | LV_2254-10_1_3_line_73 |  | 73 | 74 | 0.03331 | 0.125 | 0.08 | 261 | 0 | 0.364 | 1 | 3 | cs | TRUE
74 | LV_2254-10_1_3_line_74 |  | 74 | 75 | 0.015314 | 0.125 | 0.08 | 261 | 0 | 0.364 | 1 | 3 | cs | TRUE
75 | LV_2254-10_1_3_line_75 |  | 75 | 76 | 0.0022598 | 0.125 | 0.08 | 261 | 0 | 0.364 | 1 | 3 | cs | TRUE
76 | LV_2254-10_1_3_line_76 |  | 76 | 77 | 0.0086282 | 0.125 | 0.08 | 261 | 0 | 0.364 | 1 | 3 | cs | TRUE
77 | LV_2254-10_1_3_line_77 |  | 77 | 78 | 0.0020583 | 0.125 | 0.08 | 261 | 0 | 0.364 | 1 | 3 | cs | TRUE

## trafo
| name | std_type | hv_bus | lv_bus | sn_mva | vn_hv_kv | vn_lv_kv | vk_percent | vkr_percent | pfe_kw | i0_percent | shift_degree | tap_side | tap_neutral | tap_min | tap_max | tap_step_percent | tap_step_degree | tap_pos | tap_phase_shifter | parallel | df | in_service
0 | LV_2254-10_1_3_trafo_132 | 0.63 MVA 20/0.4 kV | 79 | 69 | 0.63 | 20 | 0.4 | 6 | 1.206 | 1.65 | 0.2619 | 150 | hv | 0 | -2 | 2 | 2.5 | 0 | 0 | FALSE | 1 | 1 | TRUE

## line_geodata
| x0 | y0 | x1 | y1 | x2 | y2 | x3 | y3
0 | 2576963.2614 | 1191313.9158 | 2576941.8331 | 1191349.369
1 | 2576931.5665 | 1191366.3551 | 2576941.8331 | 1191349.369
2 | 2576963.2614 | 1191313.9158 | 2576979.6427 | 1191322.5028
3 | 2576980.1773 | 1191285.9356 | 2576963.2614 | 1191313.9158
4 | 2576873.3668 | 1191348.1076 | 2576931.5665 | 1191366.3551
5 | 2577002.6434 | 1191334.5596 | 2576979.6427 | 1191322.5028
6 | 2576980.1773 | 1191285.9356 | 2576993.1077 | 1191293.6131
7 | 2576870.4724 | 1191347.792 | 2576873.3668 | 1191348.1076
8 | 2576987.3679 | 1191398.1953 | 2577010.3569 | 1191410.4321
9 | 2577023.2706 | 1191417.3058 | 2577010.3569 | 1191410.4321
10 | 2577014.3985 | 1191340.7216 | 2577002.6434 | 1191334.5596
11 | 2577005.4126 | 1191300.9191 | 2576993.1077 | 1191293.6131
12 | 2577047.5049 | 1191331.8671 | 2577014.3985 | 1191340.7216
13 | 2577047.5049 | 1191331.8671 | 2577054.3188 | 1191336.6197
14 | 2577071.973 | 1191348.9334 | 2577054.3188 | 1191336.6197
15 | 2576870.4724 | 1191347.792 | 2576863.1202 | 1191346.9902
16 | 2577012.2479 | 1191304.9775 | 2577005.4126 | 1191300.9191
17 | 2576694.281 | 1191051.3717 | 2576687.1456 | 1191064.5643
18 | 2576687.1456 | 1191064.5643 | 2576681.4693 | 1191075.0592
19 | 2576674.6046 | 1191092.716 | 2576675.0324 | 1191086.9604 | 2576681.4693 | 1191075.0592
20 | 2576674.6046 | 1191092.716 | 2576674.1229 | 1191099.198
21 | 2576673.0117 | 1191114.1494 | 2576674.1229 | 1191099.198
22 | 2576712.2438 | 1191141.2937 | 2576707.4837 | 1191145.3727
23 | 2576712.2438 | 1191141.2937 | 2576730.5874 | 1191125.5749
24 | 2576707.4837 | 1191145.3727 | 2576686.896 | 1191163.0146
25 | 2576735.928 | 1191123.0941 | 2576730.5874 | 1191125.5749 | 2576730.5874 | 1191125.5749
26 | 2576673.8946 | 1191174.1556 | 2576686.896 | 1191163.0146
27 | 2576735.928 | 1191123.0941 | 2576753.3804 | 1191114.9869
28 | 2576662.6518 | 1191182.593 | 2576673.8946 | 1191174.1556
29 | 2576673.8946 | 1191174.1556 | 2576673.5716 | 1191146.1753 | 2576673.288 | 1191129.9539
30 | 2576756.5078 | 1191113.5341 | 2576753.3804 | 1191114.9869
31 | 2576662.6518 | 1191182.593 | 2576659.4783 | 1191185.9961
32 | 2576662.6518 | 1191182.593 | 2576681.0418 | 1191195.2563
33 | 2576673.0117 | 1191114.1494 | 2576673.288 | 1191129.9539
34 | 2576756.5078 | 1191113.5341 | 2576765.2298 | 1191132.0704
35 | 2576756.5078 | 1191113.5341 | 2576792.474 | 1191096.8296
36 | 2576659.4783 | 1191185.9961 | 2576647.0633 | 1191167.2596
37 | 2576681.0418 | 1191195.2563 | 2576684.5756 | 1191197.6896
38 | 2576673.0117 | 1191114.1494 | 2576653.7681 | 1191115.9701 | 2576650.7102 | 1191116.3357
39 | 2577083.0431 | 1191356.6546 | 2577071.973 | 1191348.9334
40 | 2577083.0431 | 1191356.6546 | 2577081.6986 | 1191357.9271
41 | 2577081.6986 | 1191357.9271 | 2577100.5958 | 1191368.5555
42 | 2577081.6986 | 1191357.9271 | 2577071.337 | 1191368.4573
43 | 2577126.0103 | 1191382.8493 | 2577100.5958 | 1191368.5555
44 | 2577071.337 | 1191368.4573 | 2577052.8972 | 1191387.1971
45 | 2577118.6486 | 1191406.08 | 2577135.608 | 1191388.2474 | 2577126.0103 | 1191382.8493
46 | 2577023.2706 | 1191417.3058 | 2577052.8972 | 1191387.1971
47 | 2576762.6976 | 1191208.5865 | 2576745.1787 | 1191193.6875 | 2576745.1787 | 1191193.6875
48 | 2576745.1787 | 1191193.6875 | 2576733.3707 | 1191205.582
49 | 2576718.2122 | 1191220.8516 | 2576733.3707 | 1191205.582
50 | 2576718.2122 | 1191220.8516 | 2576732.2786 | 1191230.6686
51 | 2576718.2122 | 1191220.8516 | 2576715.1564 | 1191218.7474
52 | 2576732.2786 | 1191230.6686 | 2576736.1635 | 1191298.1893
53 | 2576706.8159 | 1191213.0042 | 2576715.1564 | 1191218.7474
54 | 2577023.2706 | 1191417.3058 | 2577051.1083 | 1191432.1287 | 2577056.2822 | 1191435.0358
55 | 2576650.7102 | 1191116.3357 | 2576649.9106 | 1191116.4313
56 | 2576613.067 | 1191122.7333 | 2576619.3464 | 1191120.085 | 2576649.9106 | 1191116.4313
57 | 2576706.8159 | 1191213.0042 | 2576684.5756 | 1191197.6896
58 | 2576736.1635 | 1191298.1893 | 2576722.1753 | 1191310.2726
59 | 2576722.1753 | 1191310.2726 | 2576723.6668 | 1191305.6434
60 | 2576722.1753 | 1191310.2726 | 2576707.6937 | 1191326.7934
61 | 2576796.0089 | 1191342.9238 | 2576707.6937 | 1191326.7934
62 | 2576796.0089 | 1191342.9238 | 2576801.6994 | 1191343.1596
63 | 2576772.8319 | 1191145.0761 | 2576770.9762 | 1191144.2829 | 2576765.2298 | 1191132.0704
64 | 2576792.474 | 1191096.8296 | 2576790.7692 | 1191093.679 | 2576781.7575 | 1191088.9896
65 | 2576744.9241 | 1191069.8227 | 2576781.7575 | 1191088.9896
66 | 2576772.8319 | 1191145.0761 | 2576766.156 | 1191151.6501 | 2576764.2444 | 1191158.0387 | 2576766.8511 | 1191162.9672
67 | 2576772.8319 | 1191145.0761 | 2576778.1623 | 1191147.3454 | 2576779.7832 | 1191146.9443
68 | 2576613.067 | 1191122.7333 | 2576573.6365 | 1191091.9717
69 | 2576832.2284 | 1191158.6246 | 2576823.1336 | 1191142.7236 | 2576823.307 | 1191142.6029
70 | 2576779.7832 | 1191146.9443 | 2576823.307 | 1191142.6029
71 | 2576766.8511 | 1191162.9672 | 2576771.2799 | 1191171.3406 | 2576798.3017 | 1191189.6006 | 2576799.5808 | 1191191.4102
72 | 2576573.6365 | 1191091.9717 | 2576603.1555 | 1191069.7603
73 | 2576834.9807 | 1191344.5383 | 2576801.6994 | 1191343.1596
74 | 2576850.2503 | 1191345.5868 | 2576844.1001 | 1191344.9162 | 2576834.9807 | 1191344.5383
75 | 2576850.2503 | 1191345.5868 | 2576852.4967 | 1191345.8318
76 | 2576861.0741 | 1191346.7671 | 2576852.4967 | 1191345.8318
77 | 2576861.0741 | 1191346.7671 | 2576863.1202 | 1191346.9902

## bus_geodata
| x | y | coords
0 | 2576941.8331 | 1191349.369
1 | 2576963.2614 | 1191313.9158
2 | 2576931.5665 | 1191366.3551
3 | 2576979.6427 | 1191322.5028
4 | 2576980.1773 | 1191285.9356
5 | 2576873.3668 | 1191348.1076
6 | 2576987.3679 | 1191398.1953
7 | 2577010.3569 | 1191410.4321
8 | 2577002.6434 | 1191334.5596
9 | 2576993.1077 | 1191293.6131
10 | 2577047.5049 | 1191331.8671
11 | 2577014.3985 | 1191340.7216
12 | 2577054.3188 | 1191336.6197
13 | 2576870.4724 | 1191347.792
14 | 2577005.4126 | 1191300.9191
15 | 2576694.281 | 1191051.3717
16 | 2576687.1456 | 1191064.5643
17 | 2576681.4693 | 1191075.0592
18 | 2576674.6046 | 1191092.716
19 | 2576674.1229 | 1191099.198
20 | 2576712.2438 | 1191141.2937
21 | 2576707.4837 | 1191145.3727
22 | 2576730.5874 | 1191125.5749
23 | 2576686.896 | 1191163.0146
24 | 2576735.928 | 1191123.0941
25 | 2576673.8946 | 1191174.1556
26 | 2576753.3804 | 1191114.9869
27 | 2576662.6518 | 1191182.593
28 | 2576673.288 | 1191129.9539
29 | 2576756.5078 | 1191113.5341
30 | 2576659.4783 | 1191185.9961
31 | 2576681.0418 | 1191195.2563
32 | 2576673.0117 | 1191114.1494
33 | 2577071.973 | 1191348.9334
34 | 2577083.0431 | 1191356.6546
35 | 2577081.6986 | 1191357.9271
36 | 2577100.5958 | 1191368.5555
37 | 2577071.337 | 1191368.4573
38 | 2577012.2479 | 1191304.9775
39 | 2577126.0103 | 1191382.8493
40 | 2577052.8972 | 1191387.1971
41 | 2576762.6976 | 1191208.5865
42 | 2576745.1787 | 1191193.6875
43 | 2576733.3707 | 1191205.582
44 | 2576718.2122 | 1191220.8516
45 | 2576732.2786 | 1191230.6686
46 | 2576715.1564 | 1191218.7474
47 | 2577023.2706 | 1191417.3058
48 | 2577056.2822 | 1191435.0358
49 | 2577118.6486 | 1191406.08
50 | 2576650.7102 | 1191116.3357
51 | 2576649.9106 | 1191116.4313
52 | 2576706.8159 | 1191213.0042
53 | 2576684.5756 | 1191197.6896
54 | 2576736.1635 | 1191298.1893
55 | 2576647.0633 | 1191167.2596
56 | 2576723.6668 | 1191305.6434
57 | 2576722.1753 | 1191310.2726
58 | 2576707.6937 | 1191326.7934
59 | 2576796.0089 | 1191342.9238
60 | 2576765.2298 | 1191132.0704
61 | 2576792.474 | 1191096.8296
62 | 2576781.7575 | 1191088.9896
63 | 2576744.9241 | 1191069.8227
64 | 2576772.8319 | 1191145.0761
65 | 2576613.067 | 1191122.7333
66 | 2576832.2284 | 1191158.6246
67 | 2576823.307 | 1191142.6029
68 | 2576779.7832 | 1191146.9443
69 | 2576799.5808 | 1191191.4102
70 | 2576766.8511 | 1191162.9672
71 | 2576603.1555 | 1191069.7603
72 | 2576573.6365 | 1191091.9717
73 | 2576801.6994 | 1191343.1596
74 | 2576834.9807 | 1191344.5383
75 | 2576850.2503 | 1191345.5868
76 | 2576852.4967 | 1191345.8318
77 | 2576861.0741 | 1191346.7671
78 | 2576863.1202 | 1191346.9902
79 | 2576809.6093 | 1191205.5984

## line_std_types
| c_nf_per_km | r_ohm_per_km | x_ohm_per_km | max_i_ka | type | q_mm2 | alpha | voltage_rating
NAYY 4x50 SE | 210 | 0.642 | 0.083 | 0.142 | cs | 50 | 0.00403 | LV
NAYY 4x120 SE | 264 | 0.225 | 0.08 | 0.242 | cs | 120 | 0.00403 | LV
NAYY 4x150 SE | 261 | 0.208 | 0.08 | 0.27 | cs | 150 | 0.00403 | LV
NA2XS2Y 1x95 RM/25 12/20 kV | 216 | 0.313 | 0.132 | 0.252 | cs | 95 | 0.00403 | MV
NA2XS2Y 1x185 RM/25 12/20 kV | 273 | 0.161 | 0.117 | 0.362 | cs | 185 | 0.00403 | MV
NA2XS2Y 1x240 RM/25 12/20 kV | 304 | 0.122 | 0.112 | 0.421 | cs | 240 | 0.00403 | MV
NA2XS2Y 1x95 RM/25 6/10 kV | 315 | 0.313 | 0.123 | 0.249 | cs | 95 | 0.00403 | MV
NA2XS2Y 1x185 RM/25 6/10 kV | 406 | 0.161 | 0.11 | 0.358 | cs | 185 | 0.00403 | MV
NA2XS2Y 1x240 RM/25 6/10 kV | 456 | 0.122 | 0.105 | 0.416 | cs | 240 | 0.00403 | MV
NA2XS2Y 1x150 RM/25 12/20 kV | 250 | 0.206 | 0.116 | 0.319 | cs | 150 | 0.00403 | MV
NA2XS2Y 1x120 RM/25 12/20 kV | 230 | 0.253 | 0.119 | 0.283 | cs | 120 | 0.00403 | MV
NA2XS2Y 1x70 RM/25 12/20 kV | 190 | 0.443 | 0.132 | 0.22 | cs | 70 | 0.00403 | MV
NA2XS2Y 1x150 RM/25 6/10 kV | 360 | 0.206 | 0.11 | 0.315 | cs | 150 | 0.00403 | MV
NA2XS2Y 1x120 RM/25 6/10 kV | 340 | 0.253 | 0.113 | 0.28 | cs | 120 | 0.00403 | MV
NA2XS2Y 1x70 RM/25 6/10 kV | 280 | 0.443 | 0.123 | 0.217 | cs | 70 | 0.00403 | MV
N2XS(FL)2Y 1x120 RM/35 64/110 kV | 112 | 0.153 | 0.166 | 0.366 | cs | 120 | 0.00393 | HV
N2XS(FL)2Y 1x185 RM/35 64/110 kV | 125 | 0.099 | 0.156 | 0.457 | cs | 185 | 0.00393 | HV
N2XS(FL)2Y 1x240 RM/35 64/110 kV | 135 | 0.075 | 0.149 | 0.526 | cs | 240 | 0.00393 | HV
N2XS(FL)2Y 1x300 RM/35 64/110 kV | 144 | 0.06 | 0.144 | 0.588 | cs | 300 | 0.00393 | HV
15-AL1/3-ST1A 0.4 | 11 | 1.8769 | 0.35 | 0.105 | ol | 16 | 0.00403 | LV
24-AL1/4-ST1A 0.4 | 11.25 | 1.2012 | 0.335 | 0.14 | ol | 24 | 0.00403 | LV
48-AL1/8-ST1A 0.4 | 12.2 | 0.5939 | 0.3 | 0.21 | ol | 48 | 0.00403 | LV
94-AL1/15-ST1A 0.4 | 13.2 | 0.306 | 0.29 | 0.35 | ol | 94 | 0.00403 | LV
34-AL1/6-ST1A 10.0 | 9.7 | 0.8342 | 0.36 | 0.17 | ol | 34 | 0.00403 | MV
48-AL1/8-ST1A 10.0 | 10.1 | 0.5939 | 0.35 | 0.21 | ol | 48 | 0.00403 | MV
70-AL1/11-ST1A 10.0 | 10.4 | 0.4132 | 0.339 | 0.29 | ol | 70 | 0.00403 | MV
94-AL1/15-ST1A 10.0 | 10.75 | 0.306 | 0.33 | 0.35 | ol | 94 | 0.00403 | MV
122-AL1/20-ST1A 10.0 | 11.1 | 0.2376 | 0.323 | 0.41 | ol | 122 | 0.00403 | MV
149-AL1/24-ST1A 10.0 | 11.25 | 0.194 | 0.315 | 0.47 | ol | 149 | 0.00403 | MV
34-AL1/6-ST1A 20.0 | 9.15 | 0.8342 | 0.382 | 0.17 | ol | 34 | 0.00403 | MV
48-AL1/8-ST1A 20.0 | 9.5 | 0.5939 | 0.372 | 0.21 | ol | 48 | 0.00403 | MV
70-AL1/11-ST1A 20.0 | 9.7 | 0.4132 | 0.36 | 0.29 | ol | 70 | 0.00403 | MV
94-AL1/15-ST1A 20.0 | 10 | 0.306 | 0.35 | 0.35 | ol | 94 | 0.00403 | MV
122-AL1/20-ST1A 20.0 | 10.3 | 0.2376 | 0.344 | 0.41 | ol | 122 | 0.00403 | MV
149-AL1/24-ST1A 20.0 | 10.5 | 0.194 | 0.337 | 0.47 | ol | 149 | 0.00403 | MV
184-AL1/30-ST1A 20.0 | 10.75 | 0.1571 | 0.33 | 0.535 | ol | 184 | 0.00403 | MV
243-AL1/39-ST1A 20.0 | 11 | 0.1188 | 0.32 | 0.645 | ol | 243 | 0.00403 | MV
48-AL1/8-ST1A 110.0 | 8 | 0.5939 | 0.46 | 0.21 | ol | 48 | 0.00403 | HV
70-AL1/11-ST1A 110.0 | 8.4 | 0.4132 | 0.45 | 0.29 | ol | 70 | 0.00403 | HV
94-AL1/15-ST1A 110.0 | 8.65 | 0.306 | 0.44 | 0.35 | ol | 94 | 0.00403 | HV
122-AL1/20-ST1A 110.0 | 8.5 | 0.2376 | 0.43 | 0.41 | ol | 122 | 0.00403 | HV
149-AL1/24-ST1A 110.0 | 8.75 | 0.194 | 0.41 | 0.47 | ol | 149 | 0.00403 | HV
184-AL1/30-ST1A 110.0 | 8.8 | 0.1571 | 0.4 | 0.535 | ol | 184 | 0.00403 | HV
243-AL1/39-ST1A 110.0 | 9 | 0.1188 | 0.39 | 0.645 | ol | 243 | 0.00403 | HV
305-AL1/39-ST1A 110.0 | 9.2 | 0.0949 | 0.38 | 0.74 | ol | 305 | 0.00403 | HV
490-AL1/64-ST1A 110.0 | 9.75 | 0.059 | 0.37 | 0.96 | ol | 490 | 0.00403 | HV
679-AL1/86-ST1A 110.0 | 9.95 | 0.042 | 0.36 | 1.15 | ol | 679 | 0.00403 | HV
490-AL1/64-ST1A 220.0 | 10 | 0.059 | 0.285 | 0.96 | ol | 490 | 0.00403 | HV
679-AL1/86-ST1A 220.0 | 11.7 | 0.042 | 0.275 | 1.15 | ol | 679 | 0.00403 | HV
490-AL1/64-ST1A 380.0 | 11 | 0.059 | 0.253 | 0.96 | ol | 490 | 0.00403 | HV
679-AL1/86-ST1A 380.0 | 14.6 | 0.042 | 0.25 | 1.15 | ol | 679 | 0.00403 | HV

## trafo_std_types
| i0_percent | pfe_kw | vkr_percent | sn_mva | vn_lv_kv | vn_hv_kv | vk_percent | shift_degree | vector_group | tap_side | tap_neutral | tap_min | tap_max | tap_step_degree | tap_step_percent | tap_phase_shifter
160 MVA 380/110 kV | 0.06 | 60 | 0.25 | 160 | 110 | 380 | 12.2 | 0 | Yy0 | hv | 0 | -9 | 9 | 0 | 1.5 | FALSE
100 MVA 220/110 kV | 0.06 | 55 | 0.26 | 100 | 110 | 220 | 12 | 0 | Yy0 | hv | 0 | -9 | 9 | 0 | 1.5 | FALSE
63 MVA 110/20 kV | 0.04 | 22 | 0.32 | 63 | 20 | 110 | 18 | 150 | YNd5 | hv | 0 | -9 | 9 | 0 | 1.5 | FALSE
40 MVA 110/20 kV | 0.05 | 18 | 0.34 | 40 | 20 | 110 | 16.2 | 150 | YNd5 | hv | 0 | -9 | 9 | 0 | 1.5 | FALSE
25 MVA 110/20 kV | 0.07 | 14 | 0.41 | 25 | 20 | 110 | 12 | 150 | YNd5 | hv | 0 | -9 | 9 | 0 | 1.5 | FALSE
63 MVA 110/10 kV | 0.04 | 22 | 0.32 | 63 | 10 | 110 | 18 | 150 | YNd5 | hv | 0 | -9 | 9 | 0 | 1.5 | FALSE
40 MVA 110/10 kV | 0.05 | 18 | 0.34 | 40 | 10 | 110 | 16.2 | 150 | YNd5 | hv | 0 | -9 | 9 | 0 | 1.5 | FALSE
25 MVA 110/10 kV | 0.07 | 14 | 0.41 | 25 | 10 | 110 | 12 | 150 | YNd5 | hv | 0 | -9 | 9 | 0 | 1.5 | FALSE
0.25 MVA 20/0.4 kV | 0.32 | 0.8 | 1.44 | 0.25 | 0.4 | 20 | 6 | 150 | Yzn5 | hv | 0 | -2 | 2 | 0 | 2.5 | FALSE
0.4 MVA 20/0.4 kV | 0.3375 | 1.35 | 1.425 | 0.4 | 0.4 | 20 | 6 | 150 | Dyn5 | hv | 0 | -2 | 2 | 0 | 2.5 | FALSE
0.63 MVA 20/0.4 kV | 0.2619 | 1.65 | 1.206 | 0.63 | 0.4 | 20 | 6 | 150 | Dyn5 | hv | 0 | -2 | 2 | 0 | 2.5 | FALSE
0.25 MVA 10/0.4 kV | 0.24 | 0.6 | 1.2 | 0.25 | 0.4 | 10 | 4 | 150 | Dyn5 | hv | 0 | -2 | 2 | 0 | 2.5 | FALSE
0.4 MVA 10/0.4 kV | 0.2375 | 0.95 | 1.325 | 0.4 | 0.4 | 10 | 4 | 150 | Dyn5 | hv | 0 | -2 | 2 | 0 | 2.5 | FALSE
0.63 MVA 10/0.4 kV | 0.1873 | 1.18 | 1.0794 | 0.63 | 0.4 | 10 | 4 | 150 | Dyn5 | hv | 0 | -2 | 2 | 0 | 2.5 | FALSE

## trafo3w_std_types
| sn_hv_mva | sn_mv_mva | sn_lv_mva | vn_hv_kv | vn_mv_kv | vn_lv_kv | vk_hv_percent | vk_mv_percent | vk_lv_percent | vkr_hv_percent | vkr_mv_percent | vkr_lv_percent | pfe_kw | i0_percent | shift_mv_degree | shift_lv_degree | vector_group | tap_side | tap_neutral | tap_min | tap_max | tap_step_percent
63/25/38 MVA 110/20/10 kV | 63 | 25 | 38 | 110 | 20 | 10 | 10.4 | 10.4 | 10.4 | 0.28 | 0.32 | 0.35 | 35 | 0.89 | 0 | 0 | YN0yn0yn0 | hv | 0 | -10 | 10 | 1.2
63/25/38 MVA 110/10/10 kV | 63 | 25 | 38 | 110 | 10 | 10 | 10.4 | 10.4 | 10.4 | 0.28 | 0.32 | 0.35 | 35 | 0.89 | 0 | 0 | YN0yn0yn0 | hv | 0 | -10 | 10 | 1.2

## fuse_std_types
| fuse_type | i_rated_a | t_avg | t_min | t_total | x_avg | x_min | x_total
HV 100A | HV 100A | 100 | 0 | [10.0, 3.64, 0.854, 0.281, 0.1, 0.0531, 0.022, 0.01] | [10.0, 4.267, 1.21, 0.403, 0.1, 0.058, 0.022, 0.01] | 0 | [300.0, 350.0, 450.0, 550.0, 700.0, 850.0, 1200.0, 1752.0] | [600.0, 700.0, 900.0, 1150.0, 1665.0, 2000.0, 3000.0, 4313.0]
HV 10A | HV 10A | 10 | 0 | [10.0, 1675.0, 0.344, 0.156, 0.1, 0.0417, 0.0171, 0.01] | [10.0, 1.3, 0.3, 0.155, 0.1, 0.0555, 0.023, 0.01] | 0 | [30.0, 32.0, 35.0, 37.0, 39.0, 50.0, 70.0, 88.0] | [60.0, 70.0, 80.0, 87.0, 94.0, 110.0, 150.0, 216.0]
HV 125A | HV 125A | 125 | 0 | [10.0, 1.82, 0.344, 0.1, 0.0467, 0.0269, 0.01] | [10.0, 2.478, 0.426, 0.1, 0.0427, 0.0211, 0.01] | 0 | [375.0, 500.0, 700.0, 925.0, 1200.0, 1500.0, 2341.0] | [750.0, 1000.0, 1500.0, 2200.0, 3000.0, 4000.0, 5765.0]
HV 160A | HV 160A | 160 | 0 | [10.0, 4.15, 1.03, 0.198, 0.1, 0.051, 0.0172, 0.01] | [10.0, 2.3, 0.734, 0.274, 0.1, 0.046, 0.0177, 0.01] | 0 | [480.0, 550.0, 700.0, 1000.0, 1260.0, 1600.0, 2500.0, 3227.0] | [960.0, 1300.0, 1700.0, 2200.0, 2996.0, 4000.0, 6000.0, 7946.0]
HV 16A | HV 16A | 16 | 0 | [10.0, 0.352, 0.164, 0.1, 0.0649, 0.0342, 0.01] | [10.0, 2.34, 0.722, 0.181, 0.1, 0.055, 0.0296, 0.01] | 0 | [48.0, 60.0, 65.0, 71.0, 80.0, 100.0, 162.0] | [96.0, 110.0, 125.0, 150.0, 168.0, 200.0, 250.0, 398.0]
HV 200A | HV 200A | 200 | 0 | [10.0, 4.267, 1.21, 0.403, 0.1, 0.058, 0.022, 0.01] | [10.0, 3.73, 1.654, 0.328, 0.1, 0.0531, 0.019, 0.01] | 0 | [600.0, 700.0, 900.0, 1150.0, 1665.0, 2000.0, 3000.0, 4313.0] | [1200.0, 1500.0, 1800.0, 2700.0, 3960.0, 5000.0, 7500.0, 10620.0]
HV 20A | HV 20A | 20 | 0 | [10.0, 1.3, 0.3, 0.155, 0.1, 0.0555, 0.023, 0.01] | [10.0, 1.3, 0.161, 0.1, 0.0611, 0.0399, 0.0141, 0.01] | 0 | [60.0, 70.0, 80.0, 87.0, 94.0, 110.0, 150.0, 216.0] | [120.0, 150.0, 200.0, 223.0, 260.0, 300.0, 450.0, 532.0]
HV 25A | HV 25A | 25 | 0 | [10.0, 2.512, 0.833, 0.299, 0.1, 0.0372, 0.0223, 0.01] | [10.0, 3.125, 0.597, 0.198, 0.1, 0.0378, 0.022, 0.01] | 0 | [75.0, 82.0, 90.0, 100.0, 124.0, 170.0, 200.0, 289.0] | [150.0, 170.0, 210.0, 250.0, 294.0, 400.0, 500.0, 711.0]
HV 31.5A | HV 31.5A | 31.5 | 0 | [10.0, 2.34, 0.722, 0.181, 0.1, 0.055, 0.0296, 0.01] | [10.0, 2.84, 0.368, 0.164, 0.1, 0.0621, 0.0378, 0.0195, 0.01] | 0 | [95.0, 110.0, 125.0, 150.0, 165.0, 200.0, 250.0, 390.0] | [189.0, 220.0, 300.0, 350.0, 393.0, 450.0, 530.0, 700.0, 960.0]
HV 40A | HV 40A | 40 | 0 | [10.0, 1.3, 0.161, 0.1, 0.0611, 0.0399, 0.0141, 0.01] | [10.0, 2.05, 0.369, 0.198, 0.1, 0.051, 0.0298, 0.01] | 0 | [120.0, 150.0, 200.0, 223.0, 260.0, 300.0, 450.0, 532.0] | [240.0, 300.0, 400.0, 450.0, 530.0, 650.0, 800.0, 1311.0]
HV 50A | HV 50A | 50 | 0 | [10.0, 3.215, 0.597, 0.198, 0.1, 0.0378, 0.022, 0.01] | [10.0, 3.64, 0.854, 0.281, 0.1, 0.0531, 0.022, 0.01] | 0 | [150.0, 170.0, 210.0, 250.0, 294.0, 400.0, 500.0, 711.0] | [300.0, 350.0, 450.0, 550.0, 700.0, 850.0, 1200.0, 1752.0]
HV 6.3A | HV 6.3A | 6.3 | 0 | [10.0, 1.39, 0.344, 0.168, 0.1, 0.056, 0.0263, 0.01] | [10.0, 1.711, 0.516, 0.198, 0.1, 0.0634, 0.0303, 0.01] | 0 | [19.0, 19.5, 20.4, 20.8, 22.0, 25.0, 32.0, 48.0] | [38.0, 40.0, 43.0, 48.0, 53.0, 60.0, 75.0, 118.0]
HV 63A | HV 63A | 63 | 0 | [10.0, 2.84, 0.368, 0.164, 0.1, 0.0621, 0.0378, 0.0195, 0.01] | [10.0, 1.82, 0.344, 0.1, 0.0467, 0.0269, 0.01] | 0 | [189.0, 220.0, 300.0, 350.0, 393.0, 450.0, 530.0, 700.0, 961.0] | [378.0, 500.0, 700.0, 934.0, 1200.0, 1500.0, 2366.0]
HV 80A | HV 80A | 80 | 0 | [10.0, 2.05, 0.369, 0.198, 0.1, 0.051, 0.0298, 0.01] | [10.0, 4.15, 1.03, 0.198, 0.1, 0.051, 0.0172, 0.01] | 0 | [240.0, 300.0, 400.0, 450.0, 530.0, 650.0, 800.0, 1311.0] | [480.0, 550.0, 700.0, 1000.0, 1260.0, 1600.0, 2500.0, 3227.0]
Siemens NH-1-100 | Siemens NH-1-100 | 100 | [5400.0, 2000.0, 400.0, 20.0, 1.0, 0.2, 0.012, 0.004] | 0 | 0 | [150.0, 190.0, 250.0, 430.0, 900.0, 1250.0, 2700.0, 3600.0] | 0 | 0
Siemens NH-1-125 | Siemens NH-1-125 | 125 | [4800.0, 120.0, 7.0, 0.1, 0.004] | 0 | 0 | [180.0, 400.0, 740.0, 2000.0, 4250.0] | 0 | 0
Siemens NH-1-16 | Siemens NH-1-16 | 16 | [4000.0, 400.0, 2.0, 0.1, 0.04, 0.01] | 0 | 0 | [26.0, 35.0, 75.0, 150.0, 200.0, 300.0] | 0 | 0
Siemens NH-1-160 | Siemens NH-1-160 | 160 | [4800.0, 120.0, 7.0, 0.1, 0.004] | 0 | 0 | [210.0, 500.0, 900.0, 2300.0, 5000.0] | 0 | 0
Siemens NH-1-25 | Siemens NH-1-25 | 25 | [4000.0, 1000.0, 10.0, 0.2, 0.02, 0.01] | 0 | 0 | [40.0, 50.0, 100.0, 210.0, 400.0, 500.0] | 0 | 0
Siemens NH-1-50 | Siemens NH-1-50 | 50 | [4000.0, 40.0, 4.0, 1.0, 0.02, 0.01] | 0 | 0 | [86.0, 200.0, 300.0, 400.0, 1000.0, 1280.0] | 0 | 0
Siemens NH-1-63 | Siemens NH-1-63 | 63 | [4000.0, 100.0, 10.0, 2.0, 0.04, 0.01] | 0 | 0 | [100.0, 200.0, 300.0, 400.0, 1000.0, 1500.0] | 0 | 0
Siemens NH-1-80 | Siemens NH-1-80 | 80 | [4800.0, 120.0, 7.0, 0.1, 0.01] | 0 | 0 | [150.58, 250.0, 450.0, 1150.0, 2470.0] | 0 | 0
Siemens NH-2-1000 | Siemens NH-2-1000 | 1000 | [4800.0, 120.0, 7.0, 0.1, 0.004] | 0 | 0 | [1900.0, 3500.0, 8400.0, 24000.0, 52000.0] | 0 | 0
Siemens NH-2-200 | Siemens NH-2-200 | 200 | [4800.0, 120.0, 7.0, 0.1, 0.004] | 0 | 0 | [280.0, 650.0, 1200.0, 3000.0, 7000.0] | 0 | 0
Siemens NH-2-224 | Siemens NH-2-224 | 224 | [4800.0, 120.0, 7.0, 0.2, 0.04, 0.004] | 0 | 0 | [400.0, 750.0, 1453.0, 3025.0, 4315.0, 7600.0] | 0 | 0
Siemens NH-2-250 | Siemens NH-2-250 | 250 | [4800.0, 120.0, 7.0, 0.1, 0.004] | 0 | 0 | [450.0, 800.0, 1650.0, 4000.0, 8500.0] | 0 | 0
Siemens NH-2-315 | Siemens NH-2-315 | 315 | [4800.0, 120.0, 7.0, 0.1, 0.004] | 0 | 0 | [550.0, 920.0, 1900.0, 5000.0, 11000.0] | 0 | 0
Siemens NH-2-355 | Siemens NH-2-355 | 355 | [4800.0, 120.0, 6.0, 0.1, 0.004] | 0 | 0 | [650.0, 1116.27, 2350.0, 5840.0, 12790.0] | 0 | 0
Siemens NH-2-400 | Siemens NH-2-400 | 400 | [4800.0, 120.0, 7.0, 0.1, 0.004] | 0 | 0 | [720.0, 1350.0, 2800.0, 6500.0, 15000.0] | 0 | 0
Siemens NH-2-425 | Siemens NH-2-425 | 425 | [4800.0, 120.0, 7.0, 0.1, 0.004] | 0 | 0 | [850.0, 1500.0, 3050.0, 7500.0, 16500.0] | 0 | 0
Siemens NH-2-630 | Siemens NH-2-630 | 630 | [4800.0, 120.0, 7.0, 0.1, 0.004] | 0 | 0 | [1200.0, 2000.0, 4800.0, 12000.0, 26000.0] | 0 | 0

## res_bus
| vm_pu | va_degree | p_mw | q_mvar
0 | 0.97694 | -0.44395 | 0.0039724 | 0.00099558
1 | 0.97596 | -0.46329 | 0 | 0
2 | 0.97728 | -0.4373 | 0 | 0
3 | 0.97521 | -0.47784 | 0.0034167 | 0.00085631
4 | 0.97571 | -0.46816 | 0 | 0
5 | 0.97833 | -0.4169 | 0.0011548 | 0.00028942
6 | 0.97015 | -0.57768 | 0.0026255 | 0.00065801
7 | 0.97022 | -0.57642 | 0.002654 | 0.00066514
8 | 0.97426 | -0.49666 | 0.003419 | 0.00085687
9 | 0.9756 | -0.4704 | 0.0033357 | 0.00083601
10 | 0.97272 | -0.52701 | 0.0013034 | 0.00032667
11 | 0.97381 | -0.50547 | 0.0019266 | 0.00048285
12 | 0.97246 | -0.53205 | 0.0011293 | 0.00028304
13 | 0.97838 | -0.4159 | 0.0011562 | 0.00028977
14 | 0.97553 | -0.47166 | 0.0032903 | 0.00082462
15 | 0.98608 | -0.26662 | 0.0037405 | 0.00093746
16 | 0.98613 | -0.26562 | 0.0036001 | 0.00090228
17 | 0.98621 | -0.26405 | 0.0031167 | 0.00078113
18 | 0.9864 | -0.26043 | 0.0015744 | 0.00039458
19 | 0.98647 | -0.25903 | 0.0029283 | 0.0007339
20 | 0.99033 | -0.18447 | 0.0076056 | 0.0019062
21 | 0.99002 | -0.19028 | 0.0042215 | 0.001058
22 | 0.99155 | -0.16102 | 0.0046058 | 0.0011543
23 | 0.98875 | -0.21478 | 0.0021309 | 0.00053405
24 | 0.99185 | -0.15515 | 0.0065084 | 0.0016312
25 | 0.98796 | -0.23007 | 0 | 0
26 | 0.99289 | -0.13526 | 0.0039261 | 0.00098397
27 | 0.98741 | -0.24065 | 0 | 0
28 | 0.987 | -0.2487 | 0.0012584 | 0.00031538
29 | 0.99308 | -0.13162 | 0 | 0
30 | 0.98739 | -0.24102 | 0 | 0
31 | 0.98656 | -0.25692 | 0.001903 | 0.00047693
32 | 0.98667 | -0.25501 | 0 | 0
33 | 0.97182 | -0.54464 | 0.0020162 | 0.00050531
34 | 0.97145 | -0.55205 | 0 | 0
35 | 0.9714 | -0.55307 | 0 | 0
36 | 0.97112 | -0.55849 | 0.0033379 | 0.00083656
37 | 0.97117 | -0.55748 | 0.0011609 | 0.00029094
38 | 0.97552 | -0.47188 | 0.0015141 | 0.00037948
39 | 0.97085 | -0.56399 | 0.0033368 | 0.00083628
40 | 0.9708 | -0.56478 | 0.0019631 | 0.00049199
41 | 0.98409 | -0.30496 | 0.011249 | 0.0028193
42 | 0.98433 | -0.3003 | 0.0047701 | 0.0011955
43 | 0.98457 | -0.29547 | 0.0029011 | 0.00072708
44 | 0.98495 | -0.28815 | 0 | 0
45 | 0.98446 | -0.29767 | 0.0037133 | 0.00093064
46 | 0.98508 | -0.28568 | 0.0035281 | 0.00088422
47 | 0.97029 | -0.57499 | 0 | 0
48 | 0.97002 | -0.58038 | 0.0077738 | 0.0019483
49 | 0.97062 | -0.56851 | 0.0068618 | 0.0017197
50 | 0.98652 | -0.25796 | 0.0029628 | 0.00074255
51 | 0.98652 | -0.25803 | 0.0024773 | 0.00062088
52 | 0.98544 | -0.2787 | 0.00088709 | 0.00022233
53 | 0.98641 | -0.26 | 0.0043203 | 0.0010828
54 | 0.9826 | -0.33377 | 0.018542 | 0.0046471
55 | 0.9873 | -0.24279 | 0.0044063 | 0.0011043
56 | 0.98218 | -0.34174 | 0.0018645 | 0.00046729
57 | 0.98219 | -0.34158 | 0 | 0
58 | 0.98173 | -0.35063 | 0 | 0
59 | 0.97982 | -0.38774 | 0.0013869 | 0.00034759
60 | 0.99426 | -0.1092 | 0.0083928 | 0.0021034
61 | 0.99284 | -0.13636 | 0 | 0
62 | 0.99275 | -0.13801 | 0.0041417 | 0.001038
63 | 0.99265 | -0.13995 | 0.0026401 | 0.00066167
64 | 0.99518 | -0.091502 | 0 | 0
65 | 0.98645 | -0.25931 | 0 | 0
66 | 0.99328 | -0.12826 | 0.019605 | 0.0049135
67 | 0.99361 | -0.12184 | 0.012789 | 0.0032052
68 | 0.99491 | -0.096861 | 0.0083925 | 0.0021034
69 | 1 | 0 | -0.24406 | -0.062046
70 | 0.99675 | -0.06174 | 0.0039786 | 0.00099714
71 | 0.9863 | -0.26229 | 0.001907 | 0.00047794
72 | 0.98637 | -0.26102 | 0 | 0
73 | 0.9797 | -0.39005 | 0.0034566 | 0.00086631
74 | 0.97904 | -0.40288 | 0.0015925 | 0.00039911
75 | 0.97875 | -0.40864 | 0.0011548 | 0.00028942
76 | 0.97871 | -0.40947 | 0.0011562 | 0.00028977
77 | 0.97855 | -0.4126 | 0.0011562 | 0.00028977
78 | 0.97851 | -0.41333 | 0.0011562 | 0.00028977
79 | 0.99998 | 149.9956 | 0 | 0

## res_line
| p_from_mw | q_from_mvar | p_to_mw | q_to_mvar | pl_mw | ql_mvar | i_from_ka | i_to_ka | i_ka | vm_from_pu | va_from_degree | vm_to_pu | va_to_degree | loading_percent
0 | 0.051296 | 0.012939 | -0.051248 | -0.01291 | 4.7451e-05 | 2.9332e-05 | 0.07816 | 0.078161 | 0.078161 | 0.97694 | -0.44395 | 0.97596 | -0.46329 | 10.7364
1 | -0.055268 | -0.013935 | 0.055286 | 0.013945 | 1.7594e-05 | 1.0514e-05 | 0.084211 | 0.084211 | 0.084211 | 0.97694 | -0.44395 | 0.97728 | -0.4373 | 7.7116
2 | 0.043105 | 0.010869 | -0.043075 | -0.01085 | 2.9979e-05 | 1.8956e-05 | 0.065745 | 0.065745 | 0.065745 | 0.97596 | -0.46329 | 0.97521 | -0.47784 | 18.0618
3 | 0.0081432 | 0.0020412 | -0.0081413 | -0.0020404 | 1.8889e-06 | 8.007e-07 | 0.012416 | 0.012416 | 0.012416 | 0.97596 | -0.46329 | 0.97571 | -0.46816 | 3.411
4 | -0.055286 | -0.013945 | 0.05534 | 0.013977 | 5.4066e-05 | 3.2307e-05 | 0.084211 | 0.08421 | 0.084211 | 0.97728 | -0.4373 | 0.97833 | -0.4169 | 7.7116
5 | 0.039658 | 0.0099933 | -0.039623 | -0.0099708 | 3.5683e-05 | 2.2513e-05 | 0.060532 | 0.060532 | 0.060532 | 0.97521 | -0.47784 | 0.97426 | -0.49666 | 16.6296
6 | 0.0081413 | 0.0020404 | -0.0081404 | -0.00204 | 8.6932e-07 | 3.6857e-07 | 0.012416 | 0.012416 | 0.012416 | 0.97571 | -0.46816 | 0.9756 | -0.4704 | 3.411
7 | -0.056495 | -0.014267 | 0.056497 | 0.014269 | 2.6895e-06 | 1.6116e-06 | 0.085966 | 0.085966 | 0.085966 | 0.97833 | -0.4169 | 0.97838 | -0.4159 | 7.8724
8 | -0.0026255 | -0.00065801 | 0.0026257 | 0.00065779 | 1.5837e-07 | -2.2024e-07 | 0.004027 | 0.0040269 | 0.004027 | 0.97015 | -0.57768 | 0.97022 | -0.57642 | 1.1063
9 | -0.0052796 | -0.0013229 | 0.00528 | 0.001323 | 3.5968e-07 | 4.9522e-08 | 0.0080972 | 0.0080972 | 0.0080972 | 0.97022 | -0.57642 | 0.97029 | -0.57499 | 2.2245
10 | 0.036204 | 0.0091139 | -0.036189 | -0.0091043 | 1.5226e-05 | 9.5793e-06 | 0.05531 | 0.05531 | 0.05531 | 0.97426 | -0.49666 | 0.97381 | -0.50547 | 15.195
11 | 0.0048047 | 0.001204 | -0.0048044 | -0.001204 | 2.882e-07 | 5.7678e-09 | 0.0073283 | 0.0073283 | 0.0073283 | 0.9756 | -0.4704 | 0.97553 | -0.47166 | 2.0133
12 | -0.034227 | -0.0085994 | 0.034262 | 0.0086215 | 3.5241e-05 | 2.2128e-05 | 0.052366 | 0.052366 | 0.052366 | 0.97272 | -0.52701 | 0.97381 | -0.50547 | 14.3863
13 | 0.032923 | 0.0082727 | -0.032915 | -0.0082677 | 7.9048e-06 | 4.956e-06 | 0.050372 | 0.050372 | 0.050372 | 0.97272 | -0.52701 | 0.97246 | -0.53205 | 13.8385
14 | 0.031786 | 0.0079847 | -0.031767 | -0.0079727 | 1.91e-05 | 1.1957e-05 | 0.048644 | 0.048644 | 0.048644 | 0.97246 | -0.53205 | 0.97182 | -0.54464 | 13.3638
15 | -0.057653 | -0.014558 | 0.057661 | 0.014563 | 7.1144e-06 | 4.2745e-06 | 0.087725 | 0.087724 | 0.087725 | 0.97838 | -0.4159 | 0.97851 | -0.41333 | 8.0334
16 | 0.0015141 | 0.00037939 | -0.0015141 | -0.00037948 | 1.5901e-08 | -8.9071e-08 | 0.0023096 | 0.0023096 | 0.0023096 | 0.97553 | -0.47166 | 0.97552 | -0.47188 | 0.6345
17 | -0.0037405 | -0.00093746 | 0.0037407 | 0.00093739 | 1.792e-07 | -7.6654e-08 | 0.0056445 | 0.0056445 | 0.0056445 | 0.98608 | -0.26662 | 0.98613 | -0.26562 | 1.5507
18 | -0.0073408 | -0.0018397 | 0.0073414 | 0.0018399 | 5.4899e-07 | 1.9912e-07 | 0.011077 | 0.011077 | 0.011077 | 0.98613 | -0.26562 | 0.98621 | -0.26405 | 3.0431
19 | -0.010458 | -0.002621 | 0.01046 | 0.0026219 | 1.8022e-06 | 9.0709e-07 | 0.015779 | 0.015779 | 0.015779 | 0.98621 | -0.26405 | 0.9864 | -0.26043 | 4.335
20 | -0.012034 | -0.0030165 | 0.012035 | 0.0030169 | 8.0333e-07 | 4.3116e-07 | 0.018154 | 0.018154 | 0.018154 | 0.9864 | -0.26043 | 0.98647 | -0.25903 | 4.9875
21 | -0.014963 | -0.0037508 | 0.014966 | 0.0037525 | 2.8644e-06 | 1.6417e-06 | 0.022571 | 0.022571 | 0.022571 | 0.98647 | -0.25903 | 0.98667 | -0.25501 | 6.2009
22 | 0.1579 | 0.040122 | -0.15785 | -0.040094 | 4.418e-05 | 2.8033e-05 | 0.23745 | 0.23745 | 0.23745 | 0.99033 | -0.18447 | 0.99002 | -0.19028 | 21.7442
23 | -0.1655 | -0.042028 | 0.16569 | 0.042147 | 0.00018703 | 0.00011877 | 0.24887 | 0.24887 | 0.24887 | 0.99033 | -0.18447 | 0.99155 | -0.16102 | 22.7907
24 | 0.15363 | 0.039036 | -0.15345 | -0.038921 | 0.000181 | 0.0001148 | 0.2311 | 0.2311 | 0.2311 | 0.99002 | -0.19028 | 0.98875 | -0.21478 | 21.1632
25 | -0.1703 | -0.043301 | 0.17035 | 0.043332 | 4.816e-05 | 3.0594e-05 | 0.25579 | 0.25579 | 0.25579 | 0.99155 | -0.16102 | 0.99185 | -0.15515 | 23.4236
26 | 0.15132 | 0.038387 | -0.15121 | -0.038316 | 0.00011116 | 7.0481e-05 | 0.2279 | 0.2279 | 0.2279 | 0.98875 | -0.21478 | 0.98796 | -0.23007 | 20.8695
27 | -0.17685 | -0.044963 | 0.17702 | 0.045071 | 0.00016962 | 0.00010781 | 0.26555 | 0.26555 | 0.26555 | 0.99185 | -0.15515 | 0.99289 | -0.13526 | 24.3178
28 | 0.12761 | 0.032391 | -0.12754 | -0.03235 | 6.4892e-05 | 4.0992e-05 | 0.19235 | 0.19235 | 0.19235 | 0.98796 | -0.23007 | 0.98741 | -0.24065 | 17.614
29 | 0.023601 | 0.0059252 | -0.02358 | -0.0059123 | 2.0951e-05 | 1.2843e-05 | 0.03555 | 0.035551 | 0.035551 | 0.98796 | -0.23007 | 0.987 | -0.2487 | 9.7666
30 | -0.18095 | -0.046055 | 0.18098 | 0.046075 | 3.1758e-05 | 2.0191e-05 | 0.27143 | 0.27143 | 0.27143 | 0.99289 | -0.13526 | 0.99308 | -0.13162 | 24.8566
31 | 0.0044067 | 0.0011043 | -0.0044067 | -0.0011043 | 7.6851e-08 | -1.0254e-08 | 0.0066408 | 0.0066409 | 0.0066409 | 0.98741 | -0.24065 | 0.98739 | -0.24102 | 1.8244
32 | 0.12314 | 0.031246 | -0.12304 | -0.031185 | 9.6252e-05 | 6.0745e-05 | 0.1857 | 0.1857 | 0.1857 | 0.98741 | -0.24065 | 0.98656 | -0.25692 | 17.0059
33 | 0.022322 | 0.0055969 | -0.022315 | -0.0055929 | 6.7133e-06 | 4.0945e-06 | 0.033653 | 0.033653 | 0.033653 | 0.987 | -0.2487 | 0.98667 | -0.25501 | 9.2454
34 | -0.18777 | -0.047775 | 0.18797 | 0.047904 | 0.00020306 | 0.00012916 | 0.2816 | 0.2816 | 0.2816 | 0.99308 | -0.13162 | 0.99426 | -0.1092 | 25.7874
35 | 0.0067841 | 0.0016999 | -0.0067825 | -0.0016995 | 1.533e-06 | 4.6937e-07 | 0.010165 | 0.010165 | 0.010165 | 0.99308 | -0.13162 | 0.99284 | -0.13636 | 2.7926
36 | 0.0044067 | 0.0011043 | -0.0044063 | -0.0011043 | 3.7172e-07 | -4.9558e-08 | 0.0066409 | 0.006641 | 0.006641 | 0.98739 | -0.24102 | 0.9873 | -0.24279 | 1.8244
37 | 0.12114 | 0.030708 | -0.12112 | -0.030697 | 1.7928e-05 | 1.131e-05 | 0.18283 | 0.18283 | 0.18283 | 0.98656 | -0.25692 | 0.98641 | -0.26 | 16.7431
38 | 0.0073486 | 0.0018404 | -0.0073476 | -0.00184 | 1.032e-06 | 3.7435e-07 | 0.011082 | 0.011082 | 0.011082 | 0.98667 | -0.25501 | 0.98652 | -0.25796 | 3.0445
39 | 0.029751 | 0.0074674 | -0.02974 | -0.0074609 | 1.0505e-05 | 6.5558e-06 | 0.045557 | 0.045557 | 0.045557 | 0.97182 | -0.54464 | 0.97145 | -0.55205 | 12.5157
40 | 0.02974 | 0.0074609 | -0.029739 | -0.00746 | 1.4391e-06 | 8.9812e-07 | 0.045557 | 0.045557 | 0.045557 | 0.97145 | -0.55205 | 0.9714 | -0.55307 | 12.5157
41 | 0.013544 | 0.0033964 | -0.013541 | -0.0033944 | 3.5e-06 | 1.9717e-06 | 0.020748 | 0.020748 | 0.020748 | 0.9714 | -0.55307 | 0.97112 | -0.55849 | 5.7
42 | 0.016195 | 0.0040636 | -0.016191 | -0.0040616 | 3.4098e-06 | 1.9995e-06 | 0.024809 | 0.024809 | 0.024809 | 0.9714 | -0.55307 | 0.97117 | -0.55748 | 6.8157
43 | 0.010203 | 0.0025579 | -0.0102 | -0.0025565 | 2.6725e-06 | 1.3497e-06 | 0.015634 | 0.015634 | 0.015634 | 0.97112 | -0.55849 | 0.97085 | -0.56399 | 4.295
44 | 0.01503 | 0.0037706 | -0.015025 | -0.0037676 | 5.2294e-06 | 3.0216e-06 | 0.023031 | 0.023031 | 0.023031 | 0.97117 | -0.55748 | 0.9708 | -0.56478 | 6.3271
45 | 0.0068632 | 0.0017202 | -0.0068618 | -0.0017197 | 1.4782e-06 | 5.0566e-07 | 0.010519 | 0.01052 | 0.01052 | 0.97085 | -0.56399 | 0.97062 | -0.56851 | 2.89
46 | 0.013062 | 0.0032756 | -0.013056 | -0.0032721 | 6.35e-06 | 3.542e-06 | 0.020022 | 0.020022 | 0.020022 | 0.9708 | -0.56478 | 0.97029 | -0.57499 | 5.5006
47 | -0.011249 | -0.0028193 | 0.011252 | 0.0028206 | 2.4952e-06 | 1.3047e-06 | 0.01701 | 0.01701 | 0.01701 | 0.98409 | -0.30496 | 0.98433 | -0.3003 | 4.673
48 | -0.016022 | -0.0040161 | 0.016026 | 0.0040183 | 3.6871e-06 | 2.1467e-06 | 0.024221 | 0.024221 | 0.024221 | 0.98433 | -0.3003 | 0.98457 | -0.29547 | 6.654
49 | -0.018927 | -0.0047454 | 0.018933 | 0.0047493 | 6.6021e-06 | 3.9516e-06 | 0.028605 | 0.028605 | 0.028605 | 0.98457 | -0.29547 | 0.98495 | -0.28815 | 7.8586
50 | 0.093294 | 0.023659 | -0.093252 | -0.023633 | 4.2655e-05 | 2.6644e-05 | 0.14104 | 0.14104 | 0.14104 | 0.98495 | -0.28815 | 0.98446 | -0.29767 | 12.9161
51 | -0.11223 | -0.028409 | 0.11224 | 0.028417 | 1.3348e-05 | 8.4009e-06 | 0.16965 | 0.16965 | 0.16965 | 0.98495 | -0.28815 | 0.98508 | -0.28568 | 15.5356
52 | 0.089538 | 0.022702 | -0.089383 | -0.022605 | 0.00015506 | 9.6665e-05 | 0.13543 | 0.13543 | 0.13543 | 0.98446 | -0.29767 | 0.9826 | -0.33377 | 12.4023
53 | -0.11577 | -0.029301 | 0.11581 | 0.029326 | 3.8757e-05 | 2.4417e-05 | 0.17498 | 0.17498 | 0.17498 | 0.98508 | -0.28568 | 0.98544 | -0.2787 | 16.0237
54 | 0.0077758 | 0.0019491 | -0.0077738 | -0.0019483 | 1.9983e-06 | 8.1621e-07 | 0.011925 | 0.011925 | 0.011925 | 0.97029 | -0.57499 | 0.97002 | -0.58038 | 3.2761
55 | 0.0043848 | 0.0010975 | -0.0043847 | -0.0010975 | 1.3208e-08 | -1.8295e-09 | 0.0066132 | 0.0066132 | 0.0066132 | 0.98652 | -0.25796 | 0.98652 | -0.25803 | 1.8168
56 | 0.0019074 | 0.0004766 | -0.0019073 | -0.000477 | 1.1666e-07 | -4.0534e-07 | 0.0028765 | 0.0028767 | 0.0028767 | 0.98652 | -0.25803 | 0.98645 | -0.25931 | 0.79029
57 | -0.11669 | -0.029548 | 0.1168 | 0.029614 | 0.00010493 | 6.6124e-05 | 0.17632 | 0.17632 | 0.17632 | 0.98544 | -0.2787 | 0.98641 | -0.26 | 16.1463
58 | 0.070841 | 0.017958 | -0.070814 | -0.017942 | 2.6586e-05 | 1.6314e-05 | 0.10735 | 0.10735 | 0.10735 | 0.9826 | -0.33377 | 0.98219 | -0.34158 | 9.8309
59 | -0.0018645 | -0.00046729 | 0.0018645 | 0.00046723 | 1.4552e-08 | -5.2239e-08 | 0.0028247 | 0.0028247 | 0.0028247 | 0.98218 | -0.34174 | 0.98219 | -0.34158 | 0.77602
60 | 0.06895 | 0.017475 | -0.06892 | -0.017456 | 2.9971e-05 | 1.8348e-05 | 0.10453 | 0.10453 | 0.10453 | 0.98219 | -0.34158 | 0.98173 | -0.35063 | 9.5722
61 | 0.06892 | 0.017456 | -0.068797 | -0.017381 | 0.00012262 | 7.5076e-05 | 0.10453 | 0.10453 | 0.10453 | 0.98173 | -0.35063 | 0.97982 | -0.38774 | 9.5723
62 | 0.06741 | 0.017034 | -0.067403 | -0.017029 | 7.4686e-06 | 4.5647e-06 | 0.10242 | 0.10242 | 0.10242 | 0.97982 | -0.38774 | 0.9797 | -0.39005 | 9.3795
63 | -0.19636 | -0.050007 | 0.19653 | 0.050114 | 0.00016781 | 0.0001068 | 0.29416 | 0.29416 | 0.29416 | 0.99426 | -0.1092 | 0.99518 | -0.091502 | 26.9376
64 | 0.0067825 | 0.0016995 | -0.006782 | -0.0016993 | 5.3246e-07 | 1.6309e-07 | 0.010165 | 0.010165 | 0.010165 | 0.99284 | -0.13636 | 0.99275 | -0.13801 | 2.7927
65 | 0.0026403 | 0.00066128 | -0.0026401 | -0.00066167 | 2.4386e-07 | -3.8075e-07 | 0.0039574 | 0.0039575 | 0.0039575 | 0.99275 | -0.13801 | 0.99265 | -0.13995 | 1.0872
66 | -0.23737 | -0.06037 | 0.23771 | 0.060588 | 0.00034092 | 0.00021735 | 0.35523 | 0.35523 | 0.35523 | 0.99518 | -0.091502 | 0.99675 | -0.06174 | 32.5305
67 | 0.040842 | 0.010256 | -0.040831 | -0.01025 | 1.0439e-05 | 6.5842e-06 | 0.061074 | 0.061074 | 0.061074 | 0.99518 | -0.091502 | 0.99491 | -0.096861 | 16.7786
68 | 0.0019073 | 0.000477 | -0.0019071 | -0.00047754 | 1.5521e-07 | -5.3906e-07 | 0.0028767 | 0.0028769 | 0.0028769 | 0.98645 | -0.25931 | 0.98637 | -0.26102 | 0.79036
69 | -0.019605 | -0.0049135 | 0.019611 | 0.0049171 | 5.9938e-06 | 3.5961e-06 | 0.02937 | 0.02937 | 0.02937 | 0.99328 | -0.12826 | 0.99361 | -0.12184 | 8.0687
70 | -0.0324 | -0.0081223 | 0.032439 | 0.0081464 | 3.8618e-05 | 2.4148e-05 | 0.048522 | 0.048522 | 0.048522 | 0.99361 | -0.12184 | 0.99491 | -0.096861 | 13.3303
71 | 0.24241 | 0.062046 | -0.24169 | -0.061585 | 0.00072236 | 0.00046057 | 0.36117 | 0.36117 | 0.36117 | 1 | 0 | 0.99675 | -0.06174 | 33.0743
72 | -0.001907 | -0.00047794 | 0.0019071 | 0.00047754 | 1.1466e-07 | -3.9811e-07 | 0.0028771 | 0.0028769 | 0.0028771 | 0.9863 | -0.26229 | 0.98637 | -0.26102 | 0.7904
73 | 0.063946 | 0.016163 | -0.063907 | -0.016139 | 3.9317e-05 | 2.3906e-05 | 0.097174 | 0.097174 | 0.097174 | 0.9797 | -0.39005 | 0.97904 | -0.40288 | 8.8987
74 | 0.062315 | 0.01574 | -0.062297 | -0.015729 | 1.7187e-05 | 1.0422e-05 | 0.094754 | 0.094754 | 0.094754 | 0.97904 | -0.40288 | 0.97875 | -0.40864 | 8.6771
75 | 0.061143 | 0.01544 | -0.06114 | -0.015439 | 2.443e-06 | 1.4783e-06 | 0.092998 | 0.092998 | 0.092998 | 0.97875 | -0.40864 | 0.97871 | -0.40947 | 8.5163
76 | 0.059984 | 0.015149 | -0.059975 | -0.015143 | 8.9786e-06 | 5.4211e-06 | 0.091241 | 0.091241 | 0.091241 | 0.97871 | -0.40947 | 0.97855 | -0.4126 | 8.3554
77 | 0.058819 | 0.014854 | -0.058817 | -0.014852 | 2.0601e-06 | 1.2409e-06 | 0.089483 | 0.089483 | 0.089483 | 0.97855 | -0.4126 | 0.97851 | -0.41333 | 8.1944

## res_trafo
| p_hv_mw | q_hv_mvar | p_lv_mw | q_lv_mvar | pl_mw | ql_mvar | i_hv_ka | i_lv_ka | vm_hv_pu | va_hv_degree | vm_lv_pu | va_lv_degree | loading_percent
0 | -1.2729e-15 | -1.3162e-15 | 0.00165 | 1.2699e-07 | 0.00165 | 1.2699e-07 | 5.2857e-17 | 0.0023815 | 0.99998 | 149.9956 | 1 | 0 | 0.2619

## res_ext_grid
| p_mw | q_mvar
0 | 0.25685 | 0.065251

## res_load
| p_mw | q_mvar
0 | 0.0039724 | 0.00099558
1 | 0.0034167 | 0.00085631
2 | 0.0011548 | 0.00028942
3 | 0.0026255 | 0.00065801
4 | 0.002654 | 0.00066514
5 | 0.003419 | 0.00085687
6 | 0.0033357 | 0.00083601
7 | 0.0013034 | 0.00032667
8 | 0.0019266 | 0.00048285
9 | 0.0011293 | 0.00028304
10 | 0.0011562 | 0.00028977
11 | 0.0032903 | 0.00082462
12 | 0.0037405 | 0.00093746
13 | 0.0036001 | 0.00090228
14 | 0.0031167 | 0.00078113
15 | 0.0015744 | 0.00039458
16 | 0.0029283 | 0.0007339
17 | 0.0076056 | 0.0019062
18 | 0.0042215 | 0.001058
19 | 0.0046058 | 0.0011543
20 | 0.0021309 | 0.00053405
21 | 0.0065084 | 0.0016312
22 | 0.0039261 | 0.00098397
23 | 0.0012584 | 0.00031538
24 | 0.001903 | 0.00047693
25 | 0.0020162 | 0.00050531
26 | 0.0033379 | 0.00083656
27 | 0.0011609 | 0.00029094
28 | 0.0015141 | 0.00037948
29 | 0.0033368 | 0.00083628
30 | 0.0019631 | 0.00049199
31 | 0.011249 | 0.0028193
32 | 0.0047701 | 0.0011955
33 | 0.0029011 | 0.00072708
34 | 0.0037133 | 0.00093064
35 | 0.0035281 | 0.00088422
36 | 0.0077738 | 0.0019483
37 | 0.0068618 | 0.0017197
38 | 0.0029628 | 0.00074255
39 | 0.0024773 | 0.00062088
40 | 0.00088709 | 0.00022233
41 | 0.0043203 | 0.0010828
42 | 0.018542 | 0.0046471
43 | 0.0044063 | 0.0011043
44 | 0.0018645 | 0.00046729
45 | 0.0013869 | 0.00034759
46 | 0.0083928 | 0.0021034
47 | 0.0041417 | 0.001038
48 | 0.0026401 | 0.00066167
49 | 0.019605 | 0.0049135
50 | 0.012789 | 0.0032052
51 | 0.0083925 | 0.0021034
52 | 0.012791 | 0.0032057
53 | 0.0039786 | 0.00099714
54 | 0.001907 | 0.00047794
55 | 0.0034566 | 0.00086631
56 | 0.0015925 | 0.00039911
57 | 0.0011548 | 0.00028942
58 | 0.0011562 | 0.00028977
59 | 0.0011562 | 0.00028977
60 | 0.0011562 | 0.00028977

## dtypes
| element | column | dtype
0 | bus | name | object
1 | bus | vn_kv | float64
2 | bus | type | object
3 | bus | zone | object
4 | bus | in_service | bool
5 | load | name | object
6 | load | bus | uint32
7 | load | p_mw | float64
8 | load | q_mvar | float64
9 | load | const_z_percent | float64
10 | load | const_i_percent | float64
11 | load | sn_mva | float64
12 | load | scaling | float64
13 | load | in_service | bool
14 | load | type | object
15 | ext_grid | name | object
16 | ext_grid | bus | uint32
17 | ext_grid | vm_pu | float64
18 | ext_grid | va_degree | float64
19 | ext_grid | slack_weight | float64
20 | ext_grid | in_service | bool
21 | line | name | object
22 | line | std_type | object
23 | line | from_bus | uint32
24 | line | to_bus | uint32
25 | line | length_km | float64
26 | line | r_ohm_per_km | float64
27 | line | x_ohm_per_km | float64
28 | line | c_nf_per_km | float64
29 | line | g_us_per_km | float64
30 | line | max_i_ka | float64
31 | line | df | float64
32 | line | parallel | uint32
33 | line | type | object
34 | line | in_service | bool
35 | trafo | name | object
36 | trafo | std_type | object
37 | trafo | hv_bus | uint32
38 | trafo | lv_bus | uint32
39 | trafo | sn_mva | float64
40 | trafo | vn_hv_kv | float64
41 | trafo | vn_lv_kv | float64
42 | trafo | vk_percent | float64
43 | trafo | vkr_percent | float64
44 | trafo | pfe_kw | float64
45 | trafo | i0_percent | float64
46 | trafo | shift_degree | float64
47 | trafo | tap_side | object
48 | trafo | tap_neutral | int32
49 | trafo | tap_min | int32
50 | trafo | tap_max | int32
51 | trafo | tap_step_percent | float64
52 | trafo | tap_step_degree | float64
53 | trafo | tap_pos | int32
54 | trafo | tap_phase_shifter | bool
55 | trafo | parallel | uint32
56 | trafo | df | float64
57 | trafo | in_service | bool
58 | line_geodata | coords | object
59 | bus_geodata | x | float64
60 | bus_geodata | y | float64
61 | bus_geodata | coords | object
62 | res_bus | vm_pu | float64
63 | res_bus | va_degree | float64
64 | res_bus | p_mw | float64
65 | res_bus | q_mvar | float64
66 | res_line | p_from_mw | float64
67 | res_line | q_from_mvar | float64
68 | res_line | p_to_mw | float64
69 | res_line | q_to_mvar | float64
70 | res_line | pl_mw | float64
71 | res_line | ql_mvar | float64
72 | res_line | i_from_ka | float64
73 | res_line | i_to_ka | float64
74 | res_line | i_ka | float64
75 | res_line | vm_from_pu | float64
76 | res_line | va_from_degree | float64
77 | res_line | vm_to_pu | float64
78 | res_line | va_to_degree | float64
79 | res_line | loading_percent | float64
80 | res_trafo | p_hv_mw | float64
81 | res_trafo | q_hv_mvar | float64
82 | res_trafo | p_lv_mw | float64
83 | res_trafo | q_lv_mvar | float64
84 | res_trafo | pl_mw | float64
85 | res_trafo | ql_mvar | float64
86 | res_trafo | i_hv_ka | float64
87 | res_trafo | i_lv_ka | float64
88 | res_trafo | vm_hv_pu | float64
89 | res_trafo | va_hv_degree | float64
90 | res_trafo | vm_lv_pu | float64
91 | res_trafo | va_lv_degree | float64
92 | res_trafo | loading_percent | float64
93 | res_ext_grid | p_mw | float64
94 | res_ext_grid | q_mvar | float64
95 | res_load | p_mw | float64
96 | res_load | q_mvar | float64

## parameters
| version | format_version | converged | OPF_converged | name | f_hz | sn_mva
0 | 2.14.6 | 2.14.0 | TRUE | FALSE |  | 50 | 1