## bus
| name | vn_kv | type | zone | in_service
0 | bus_LV_2254-12_2_1_node_132 | 0.4 | n |  | TRUE
1 | bus_LV_2254-12_2_1_node_133 | 0.4 | n |  | TRUE
2 | bus_LV_2254-12_2_1_node_123 | 0.4 | n |  | TRUE
3 | bus_LV_2254-12_2_1_node_201 | 0.4 | n |  | TRUE
4 | bus_LV_2254-12_2_1_node_135 | 0.4 | n |  | TRUE
5 | bus_LV_2254-12_2_1_node_136 | 0.4 | n |  | TRUE
6 | bus_LV_2254-12_2_1_node_137 | 0.4 | n |  | TRUE
7 | bus_LV_2254-12_2_1_node_138 | 0.4 | n |  | TRUE
8 | bus_LV_2254-12_2_1_node_139 | 0.4 | n |  | TRUE
9 | bus_LV_2254-12_2_1_node_140 | 0.4 | n |  | TRUE
10 | bus_LV_2254-12_2_1_node_141 | 0.4 | n |  | TRUE
11 | bus_LV_2254-12_2_1_node_149 | 0.4 | n |  | TRUE
12 | bus_LV_2254-12_2_1_node_228 | 0.4 | n |  | TRUE
13 | bus_LV_2254-12_2_1_node_150 | 0.4 | n |  | TRUE
14 | bus_LV_2254-12_2_1_node_146 | 0.4 | n |  | TRUE
15 | bus_LV_2254-12_2_1_node_147 | 0.4 | n |  | TRUE
16 | bus_LV_2254-12_2_1_node_148 | 0.4 | n |  | TRUE
17 | bus_LV_2254-12_2_1_node_221 | 0.4 | n |  | TRUE
18 | bus_LV_2254-12_2_1_node_151 | 0.4 | n |  | TRUE
19 | bus_LV_2254-12_2_1_node_42 | 0.4 | n |  | TRUE
20 | bus_LV_2254-12_2_1_node_46 | 0.4 | n |  | TRUE
21 | bus_LV_2254-12_2_1_node_122 | 0.4 | n |  | TRUE
22 | bus_LV_2254-12_2_1_node_195 | 0.4 | n |  | TRUE
23 | bus_LV_2254-12_2_1_node_196 | 0.4 | n |  | TRUE
24 | bus_LV_2254-12_2_1_node_197 | 0.4 | n |  | TRUE
25 | bus_LV_2254-12_2_1_node_199 | 0.4 | n |  | TRUE
26 | bus_LV_2254-12_2_1_node_200 | 0.4 | n |  | TRUE
27 | bus_LV_2254-12_2_1_node_198 | 0.4 | n |  | TRUE
28 | bus_LV_2254-12_2_1_node_203 | 0.4 | n |  | TRUE
29 | bus_LV_2254-12_2_1_node_204 | 0.4 | n |  | TRUE
30 | bus_LV_2254-12_2_1_node_205 | 0.4 | n |  | TRUE
31 | bus_LV_2254-12_2_1_node_206 | 0.4 | n |  | TRUE
32 | bus_LV_2254-12_2_1_node_208 | 0.4 | n |  | TRUE
33 | bus_LV_2254-12_2_1_node_207 | 0.4 | n |  | TRUE
34 | bus_LV_2254-12_2_1_node_210 | 0.4 | n |  | TRUE
35 | bus_LV_2254-12_2_1_node_209 | 0.4 | n |  | TRUE
36 | bus_LV_2254-12_2_1_node_211 | 0.4 | n |  | TRUE
37 | bus_LV_2254-12_2_1_node_212 | 0.4 | n |  | TRUE
38 | bus_LV_2254-12_2_1_node_213 | 0.4 | n |  | TRUE
39 | bus_LV_2254-12_2_1_node_214 | 0.4 | n |  | TRUE
40 | bus_LV_2254-12_2_1_node_215 | 0.4 | n |  | TRUE
41 | bus_LV_2254-12_2_1_node_216 | 0.4 | n |  | TRUE
42 | bus_LV_2254-12_2_1_node_217 | 0.4 | n |  | TRUE
43 | bus_LV_2254-12_2_1_node_218 | 0.4 | n |  | TRUE
44 | bus_LV_2254-12_2_1_node_219 | 0.4 | n |  | TRUE
45 | bus_LV_2254-12_2_1_node_220 | 0.4 | n |  | TRUE
46 | bus_LV_2254-12_2_1_node_224 | 0.4 | n |  | TRUE
47 | bus_LV_2254-12_2_1_node_222 | 0.4 | n |  | TRUE
48 | bus_LV_2254-12_2_1_node_223 | 0.4 | n |  | TRUE
49 | bus_MV_0_node_198 | 20 | n |  | TRUE

## load
| name | bus | p_mw | q_mvar | const_z_percent | const_i_percent | sn_mva | scaling | in_service | type
0 | LV_2254-12_2_1_load_132 | 0 | 0.00054712 | 0.00013712 | 0 | 0 |  | 1 | TRUE | wye
1 | LV_2254-12_2_1_load_133 | 1 | 0.0010841 | 0.00027169 | 0 | 0 |  | 1 | TRUE | wye
2 | LV_2254-12_2_1_load_123 | 2 | 0.0010614 | 0.00026601 | 0 | 0 |  | 1 | TRUE | wye
3 | LV_2254-12_2_1_load_201 | 3 | 0.0028047 | 0.00070293 | 0 | 0 |  | 1 | TRUE | wye
4 | LV_2254-12_2_1_load_135 | 4 | 0.00016942 | 4.2461e-05 | 0 | 0 |  | 1 | TRUE | wye
5 | LV_2254-12_2_1_load_136 | 5 | 0.00016845 | 4.2217e-05 | 0 | 0 |  | 1 | TRUE | wye
6 | LV_2254-12_2_1_load_137 | 6 | 0.00014608 | 3.661e-05 | 0 | 0 |  | 1 | TRUE | wye
7 | LV_2254-12_2_1_load_138 | 7 | 0.00027579 | 6.9119e-05 | 0 | 0 |  | 1 | TRUE | wye
8 | LV_2254-12_2_1_load_139 | 8 | 6.5407e-05 | 1.6392e-05 | 0 | 0 |  | 1 | TRUE | wye
9 | LV_2254-12_2_1_load_141 | 10 | 0.00016862 | 4.2261e-05 | 0 | 0 |  | 1 | TRUE | wye
10 | LV_2254-12_2_1_load_149 | 11 | 0.0014946 | 0.00037458 | 0 | 0 |  | 1 | TRUE | wye
11 | LV_2254-12_2_1_load_228 | 12 | 0.0012778 | 0.00032026 | 0 | 0 |  | 1 | TRUE | wye
12 | LV_2254-12_2_1_load_150 | 13 | 0.00026176 | 6.5603e-05 | 0 | 0 |  | 1 | TRUE | wye
13 | LV_2254-12_2_1_load_146 | 14 | 0.00092737 | 0.00023242 | 0 | 0 |  | 1 | TRUE | wye
14 | LV_2254-12_2_1_load_147 | 15 | 0.00051473 | 0.000129 | 0 | 0 |  | 1 | TRUE | wye
15 | LV_2254-12_2_1_load_148 | 16 | 0.0020656 | 0.0005177 | 0 | 0 |  | 1 | TRUE | wye
16 | LV_2254-12_2_1_load_151 | 18 | 0.00033451 | 8.3836e-05 | 0 | 0 |  | 1 | TRUE | wye
17 | LV_2254-12_2_1_load_42 | 19 | 0.0018913 | 0.000474 | 0 | 0 |  | 1 | TRUE | wye
18 | LV_2254-12_2_1_load_46 | 20 | 0.00040861 | 0.00010241 | 0 | 0 |  | 1 | TRUE | wye
19 | LV_2254-12_2_1_load_195 | 22 | 0.0044208 | 0.001108 | 0 | 0 |  | 1 | TRUE | wye
20 | LV_2254-12_2_1_load_199 | 25 | 0.0031641 | 0.00079299 | 0 | 0 |  | 1 | TRUE | wye
21 | LV_2254-12_2_1_load_200 | 26 | 0.0032027 | 0.00080267 | 0 | 0 |  | 1 | TRUE | wye
22 | LV_2254-12_2_1_load_203 | 28 | 0.0016459 | 0.00041251 | 0 | 0 |  | 1 | TRUE | wye
23 | LV_2254-12_2_1_load_204 | 29 | 0.00035724 | 8.9532e-05 | 0 | 0 |  | 1 | TRUE | wye
24 | LV_2254-12_2_1_load_205 | 30 | 0.0026439 | 0.00066263 | 0 | 0 |  | 1 | TRUE | wye
25 | LV_2254-12_2_1_load_206 | 31 | 0.0013817 | 0.00034627 | 0 | 0 |  | 1 | TRUE | wye
26 | LV_2254-12_2_1_load_207 | 33 | 0.00031898 | 7.9945e-05 | 0 | 0 |  | 1 | TRUE | wye
27 | LV_2254-12_2_1_load_211 | 36 | 0.0016466 | 0.00041267 | 0 | 0 |  | 1 | TRUE | wye
28 | LV_2254-12_2_1_load_212 | 37 | 0.0026015 | 0.00065201 | 0 | 0 |  | 1 | TRUE | wye
29 | LV_2254-12_2_1_load_214 | 39 | 0.00016109 | 4.0373e-05 | 0 | 0 |  | 1 | TRUE | wye
30 | LV_2254-12_2_1_load_215 | 40 | 0.00012549 | 3.1451e-05 | 0 | 0 |  | 1 | TRUE | wye
31 | LV_2254-12_2_1_load_219 | 44 | 0.00061656 | 0.00015452 | 0 | 0 |  | 1 | TRUE | wye
32 | LV_2254-12_2_1_load_220 | 45 | 0.00043026 | 0.00010783 | 0 | 0 |  | 1 | TRUE | wye
33 | LV_2254-12_2_1_load_224 | 46 | 0.00014811 | 3.7119e-05 | 0 | 0 |  | 1 | TRUE | wye
34 | LV_2254-12_2_1_load_223 | 48 | 0.00015046 | 3.771e-05 | 0 | 0 |  | 1 | TRUE | wye

## ext_grid
| name | bus | vm_pu | va_degree | slack_weight | in_service
0 |  | 27 | 1 | 0 | 1 | TRUE

## line
| name | std_type | from_bus | to_bus | length_km | r_ohm_per_km | x_ohm_per_km | c_nf_per_km | g_us_per_km | max_i_ka | df | parallel | type | in_service
0 | LV_2254-12_2_1_line_0 |  | 0 | 1 | 0.071714 | 0.125 | 0.08 | 261 | 0 | 0.364 | 1 | 1 | cs | TRUE
1 | LV_2254-12_2_1_line_1 |  | 0 | 2 | 0.12847 | 0.125 | 0.08 | 261 | 0 | 0.364 | 1 | 1 | cs | TRUE
2 | LV_2254-12_2_1_line_2 |  | 1 | 3 | 0.0060413 | 0.125 | 0.08 | 261 | 0 | 0.364 | 1 | 1 | cs | TRUE
3 | LV_2254-12_2_1_line_3 |  | 2 | 21 | 0.044424 | 0.125 | 0.08 | 261 | 0 | 0.364 | 1 | 1 | cs | TRUE
4 | LV_2254-12_2_1_line_4 |  | 3 | 24 | 0.042285 | 0.125 | 0.08 | 261 | 0 | 0.364 | 1 | 1 | cs | TRUE
5 | LV_2254-12_2_1_line_5 |  | 4 | 5 | 0.038557 | 0.125 | 0.08 | 261 | 0 | 0.364 | 1 | 1 | cs | TRUE
6 | LV_2254-12_2_1_line_6 |  | 4 | 6 | 0.016603 | 0.125 | 0.08 | 261 | 0 | 0.364 | 1 | 1 | cs | TRUE
7 | LV_2254-12_2_1_line_7 |  | 5 | 7 | 0.029826 | 0.125 | 0.08 | 261 | 0 | 0.364 | 1 | 1 | cs | TRUE
8 | LV_2254-12_2_1_line_8 |  | 6 | 8 | 0.0076667 | 0.125 | 0.08 | 261 | 0 | 0.364 | 1 | 1 | cs | TRUE
9 | LV_2254-12_2_1_line_9 |  | 7 | 9 | 0.028782 | 0.125 | 0.08 | 261 | 0 | 0.364 | 1 | 1 | cs | TRUE
10 | LV_2254-12_2_1_line_10 |  | 8 | 10 | 0.0060639 | 0.125 | 0.08 | 261 | 0 | 0.364 | 1 | 1 | cs | TRUE
11 | LV_2254-12_2_1_line_11 |  | 9 | 11 | 0.013083 | 0.125 | 0.08 | 261 | 0 | 0.364 | 1 | 1 | cs | TRUE
12 | LV_2254-12_2_1_line_12 |  | 9 | 12 | 0.26594 | 0.125 | 0.08 | 261 | 0 | 0.364 | 1 | 1 | cs | TRUE
13 | LV_2254-12_2_1_line_13 |  | 10 | 13 | 0.011433 | 0.125 | 0.08 | 261 | 0 | 0.364 | 1 | 1 | cs | TRUE
14 | LV_2254-12_2_1_line_14 |  | 11 | 15 | 0.015217 | 0.125 | 0.08 | 261 | 0 | 0.364 | 1 | 1 | cs | TRUE
15 | LV_2254-12_2_1_line_15 |  | 13 | 18 | 0.00766 | 0.125 | 0.08 | 261 | 0 | 0.364 | 1 | 1 | cs | TRUE
16 | LV_2254-12_2_1_line_16 |  | 14 | 15 | 0.045102 | 0.125 | 0.08 | 261 | 0 | 0.364 | 1 | 1 | cs | TRUE
17 | LV_2254-12_2_1_line_17 |  | 14 | 16 | 0.032805 | 0.125 | 0.08 | 261 | 0 | 0.364 | 1 | 1 | cs | TRUE
18 | LV_2254-12_2_1_line_18 |  | 16 | 17 | 0.24986 | 0.125 | 0.08 | 261 | 0 | 0.364 | 1 | 1 | cs | TRUE
19 | LV_2254-12_2_1_line_19 |  | 17 | 47 | 0.048802 | 0.125 | 0.08 | 261 | 0 | 0.364 | 1 | 1 | cs | TRUE
20 | LV_2254-12_2_1_line_20 |  | 17 | 45 | 0.086063 | 0.125 | 0.08 | 261 | 0 | 0.364 | 1 | 1 | cs | TRUE
21 | LV_2254-12_2_1_line_21 |  | 19 | 20 | 0.0925 | 0.125 | 0.08 | 261 | 0 | 0.364 | 1 | 1 | cs | TRUE
22 | LV_2254-12_2_1_line_22 |  | 20 | 21 | 0.048342 | 0.125 | 0.08 | 261 | 0 | 0.364 | 1 | 1 | cs | TRUE
23 | LV_2254-12_2_1_line_23 |  | 22 | 23 | 0.031676 | 0.125 | 0.08 | 261 | 0 | 0.364 | 1 | 1 | cs | TRUE
24 | LV_2254-12_2_1_line_24 |  | 22 | 24 | 0.021901 | 0.125 | 0.08 | 261 | 0 | 0.364 | 1 | 1 | cs | TRUE
25 | LV_2254-12_2_1_line_25 |  | 23 | 25 | 0.032396 | 0.125 | 0.08 | 261 | 0 | 0.364 | 1 | 1 | cs | TRUE
26 | LV_2254-12_2_1_line_26 |  | 24 | 26 | 0.037393 | 0.125 | 0.08 | 261 | 0 | 0.364 | 1 | 1 | cs | TRUE
27 | LV_2254-12_2_1_line_27 |  | 25 | 29 | 0.018122 | 0.125 | 0.08 | 261 | 0 | 0.364 | 1 | 1 | cs | TRUE
28 | LV_2254-12_2_1_line_28 |  | 26 | 30 | 0.0048 | 0.125 | 0.08 | 261 | 0 | 0.364 | 1 | 1 | cs | TRUE
29 | LV_2254-12_2_1_line_29 |  | 27 | 28 | 0.039751 | 0.125 | 0.08 | 261 | 0 | 0.364 | 1 | 1 | cs | TRUE
30 | LV_2254-12_2_1_line_30 |  | 28 | 31 | 0.00091836 | 0.125 | 0.08 | 261 | 0 | 0.364 | 1 | 1 | cs | TRUE
31 | LV_2254-12_2_1_line_31 |  | 29 | 32 | 0.033918 | 0.125 | 0.08 | 261 | 0 | 0.364 | 1 | 1 | cs | TRUE
32 | LV_2254-12_2_1_line_32 |  | 30 | 31 | 0.041271 | 0.125 | 0.08 | 261 | 0 | 0.364 | 1 | 1 | cs | TRUE
33 | LV_2254-12_2_1_line_33 |  | 32 | 35 | 0.008543 | 0.125 | 0.08 | 261 | 0 | 0.364 | 1 | 1 | cs | TRUE
34 | LV_2254-12_2_1_line_34 |  | 32 | 34 | 0.079143 | 0.125 | 0.08 | 261 | 0 | 0.364 | 1 | 1 | cs | TRUE
35 | LV_2254-12_2_1_line_35 |  | 33 | 34 | 0.065918 | 0.125 | 0.08 | 261 | 0 | 0.364 | 1 | 1 | cs | TRUE
36 | LV_2254-12_2_1_line_36 |  | 34 | 37 | 0.028647 | 0.125 | 0.08 | 261 | 0 | 0.364 | 1 | 1 | cs | TRUE
37 | LV_2254-12_2_1_line_37 |  | 35 | 36 | 0.055083 | 0.125 | 0.08 | 261 | 0 | 0.364 | 1 | 1 | cs | TRUE
38 | LV_2254-12_2_1_line_38 |  | 36 | 38 | 0.11122 | 0.125 | 0.08 | 261 | 0 | 0.364 | 1 | 1 | cs | TRUE
39 | LV_2254-12_2_1_line_39 |  | 38 | 39 | 0.15853 | 0.125 | 0.08 | 261 | 0 | 0.364 | 1 | 1 | cs | TRUE
40 | LV_2254-12_2_1_line_40 |  | 39 | 40 | 0.018352 | 0.125 | 0.08 | 261 | 0 | 0.364 | 1 | 1 | cs | TRUE
41 | LV_2254-12_2_1_line_41 |  | 40 | 41 | 0.098879 | 0.125 | 0.08 | 261 | 0 | 0.364 | 1 | 1 | cs | TRUE
42 | LV_2254-12_2_1_line_42 |  | 41 | 42 | 0.030684 | 0.125 | 0.08 | 261 | 0 | 0.364 | 1 | 1 | cs | TRUE
43 | LV_2254-12_2_1_line_43 |  | 41 | 43 | 0.088511 | 0.125 | 0.08 | 261 | 0 | 0.364 | 1 | 1 | cs | TRUE
44 | LV_2254-12_2_1_line_44 |  | 42 | 44 | 0.004926 | 0.125 | 0.08 | 261 | 0 | 0.364 | 1 | 1 | cs | TRUE
45 | LV_2254-12_2_1_line_45 |  | 42 | 45 | 0.021991 | 0.125 | 0.08 | 261 | 0 | 0.364 | 1 | 1 | cs | TRUE
46 | LV_2254-12_2_1_line_46 |  | 43 | 46 | 0.033224 | 0.125 | 0.08 | 261 | 0 | 0.364 | 1 | 1 | cs | TRUE
47 | LV_2254-12_2_1_line_47 |  | 47 | 48 | 0.01196 | 0.125 | 0.08 | 261 | 0 | 0.364 | 1 | 1 | cs | TRUE

## trafo
| name | std_type | hv_bus | lv_bus | sn_mva | vn_hv_kv | vn_lv_kv | vk_percent | vkr_percent | pfe_kw | i0_percent | shift_degree | tap_side | tap_neutral | tap_min | tap_max | tap_step_percent | tap_step_degree | tap_pos | tap_phase_shifter | parallel | df | in_service
0 | LV_2254-12_2_1_trafo_198 | 0.63 MVA 20/0.4 kV | 49 | 27 | 0.63 | 20 | 0.4 | 6 | 1.206 | 1.65 | 0.2619 | 150 | hv | 0 | -2 | 2 | 2.5 | 0 | 0 | FALSE | 1 | 1 | TRUE

## line_geodata
| x0 | y0 | x1 | y1 | x2 | y2 | x3 | y3 | x4 | y4 | x5 | y5 | x6 | y6 | x7 | y7 | x8 | y8 | x9 | y9 | x10 | y10 | x11 | y11 | x12 | y12 | x13 | y13
0 | 2572421.2682 | 1192055.0522 | 2572413.0095 | 1192071.4571 | 2572410.442 | 1192075.0487 | 2572407.6147 | 1192078.5081 | 2572403.2391 | 1192081.7857 | 2572396.8559 | 1192084.4611 | 2572391.7659 | 1192084.9182 | 2572385.2389 | 1192084.5038 | 2572374.4273 | 1192082.3527 | 2572365.0625 | 1192081.5067 | 2572365.0625 | 1192081.5067
1 | 2572365.0625 | 1192081.5067 | 2572361.5187 | 1192209.9253
2 | 2572423.9848 | 1192049.6562 | 2572421.2682 | 1192055.0522
3 | 2572361.5187 | 1192209.9253 | 2572366.1623 | 1192210.215 | 2572373.2217 | 1192212.0277 | 2572384.4673 | 1192215.7665 | 2572392.2127 | 1192217.5761 | 2572396.9397 | 1192217.7876 | 2572401.1241 | 1192217.6905 | 2572404.5305 | 1192215.8292
4 | 2572442.0038 | 1192011.4132 | 2572431.3645 | 1192034.9972 | 2572423.9848 | 1192049.6562
5 | 2573011.1454 | 1192125.3135 | 2573027.4518 | 1192125.5422 | 2573034.5972 | 1192119.4177 | 2573037.8887 | 1192107.0092
6 | 2573042.1457 | 1192090.9617 | 2573037.8887 | 1192107.0092
7 | 2573011.1454 | 1192125.3135 | 2573004.6811 | 1192125.2228 | 2572981.5932 | 1192121.6611
8 | 2573044.1114 | 1192083.5513 | 2573042.1457 | 1192090.9617
9 | 2572953.2006 | 1192117.6854 | 2572958.4669 | 1192117.4502 | 2572974.2982 | 1192120.5357 | 2572981.5932 | 1192121.6611
10 | 2573045.6662 | 1192077.6901 | 2573044.1114 | 1192083.5513
11 | 2572953.2006 | 1192117.6854 | 2572945.3549 | 1192107.2153 | 2572945.3549 | 1192107.2153
12 | 2572953.2006 | 1192117.6854 | 2572859.468 | 1192366.5555
13 | 2573045.6662 | 1192077.6901 | 2573048.5976 | 1192066.6395
14 | 2572945.3549 | 1192107.2153 | 2572930.6683 | 1192103.2328
15 | 2573050.5616 | 1192059.2355 | 2573048.5976 | 1192066.6395
16 | 2572930.6683 | 1192103.2328 | 2572904.1867 | 1192096.0518 | 2572898.683 | 1192091.0297 | 2572896.9564 | 1192083.4668 | 2572897.6359 | 1192081.1066
17 | 2572906.7121 | 1192049.5822 | 2572897.6359 | 1192081.1066
18 | 2572906.7121 | 1192049.5822 | 2572919.8867 | 1191800.0667
19 | 2572919.8867 | 1191800.0667 | 2572928.8472 | 1191752.1003
20 | 2572919.8867 | 1191800.0667 | 2572861.5776 | 1191788.5366 | 2572858.9668 | 1191787.7481 | 2572857.345 | 1191786.4993 | 2572856.6147 | 1191785.1574 | 2572856.2495 | 1191783.636 | 2572856.3283 | 1191780.8564 | 2572858.9096 | 1191765.0882
21 | 2572347.0148 | 1192299.7946 | 2572348.161 | 1192298.0566 | 2572352.7922 | 1192292.3988 | 2572359.7263 | 1192286.9415 | 2572366.2153 | 1192282.4868 | 2572371.5772 | 1192279.8939 | 2572379.4645 | 1192277.7785 | 2572389.3658 | 1192276.0317 | 2572402.8392 | 1192273.6569 | 2572409.6887 | 1192271.3129 | 2572419.0474 | 1192264.3325 | 2572424.0983 | 1192256.1224
22 | 2572404.5305 | 1192215.8292 | 2572415.1073 | 1192224.9741 | 2572420.632 | 1192231.1852 | 2572423.9702 | 1192237.651 | 2572425.3975 | 1192243.0028 | 2572425.2881 | 1192249.0066 | 2572424.1846 | 1192255.9821 | 2572424.0983 | 1192256.1224
23 | 2572458.8071 | 1191960.764 | 2572451.383 | 1191990.6254 | 2572451.0108 | 1191991.4505
24 | 2572442.0038 | 1192011.4132 | 2572451.0108 | 1191991.4505
25 | 2572458.8071 | 1191960.764 | 2572464.2839 | 1191928.834
26 | 2572442.0038 | 1192011.4132 | 2572472.6707 | 1192032.8084
27 | 2572464.2839 | 1191928.834 | 2572467.3476 | 1191910.9726
28 | 2572476.6073 | 1192035.5548 | 2572472.6707 | 1192032.8084
29 | 2572538.6556 | 1192008.199 | 2572533.9523 | 1192014.8353 | 2572529.1608 | 1192018.8595 | 2572520.5903 | 1192024.9689 | 2572510.2248 | 1192035.5812
30 | 2572509.5831 | 1192036.2381 | 2572510.2248 | 1192035.5812
31 | 2572473.0818 | 1191877.5425 | 2572467.3476 | 1191910.9726
32 | 2572476.6073 | 1192035.5548 | 2572493.166 | 1192047.1072 | 2572494.7243 | 1192047.8004 | 2572496.1352 | 1192047.9384 | 2572497.5198 | 1192047.3428 | 2572499.6481 | 1192046.0101 | 2572503.9669 | 1192041.988 | 2572509.5831 | 1192036.2381
33 | 2572473.0818 | 1191877.5425 | 2572473.7057 | 1191869.0239
34 | 2572550.7543 | 1191892.5481 | 2572507.6465 | 1191881.1627 | 2572491.101 | 1191878.7933 | 2572473.0818 | 1191877.5425
35 | 2572550.7543 | 1191892.5481 | 2572558.9249 | 1191890.5983 | 2572574.0491 | 1191888.9278 | 2572576.3786 | 1191888.2501 | 2572579.1088 | 1191886.8479 | 2572582.5696 | 1191885.1644 | 2572585.563 | 1191884.6282 | 2572588.1642 | 1191885.0053 | 2572590.0356 | 1191885.7971 | 2572603.7938 | 1191892.1151 | 2572604.7363 | 1191893.178 | 2572604.8113 | 1191894.5673 | 2572604.0195 | 1191896.4386 | 2572601.8646 | 1191901.2515
36 | 2572550.7543 | 1191892.5481 | 2572578.1307 | 1191901.2379
37 | 2572473.7057 | 1191869.0239 | 2572473.6592 | 1191840.809 | 2572474.3825 | 1191830.6892 | 2572475.7042 | 1191823.079 | 2572478.3536 | 1191815.7073 | 2572478.9361 | 1191814.6979
38 | 2572581.613 | 1191794.8538 | 2572569.7521 | 1191800 | 2572562.7423 | 1191802.4447 | 2572554.6455 | 1191803.8938 | 2572548.9531 | 1191804.3647 | 2572543.7148 | 1191804.1109 | 2572521.5228 | 1191800.6112 | 2572508.2825 | 1191799.2382 | 2572499.7303 | 1191799.4555 | 2572493.5995 | 1191800.74 | 2572490.204 | 1191801.7007 | 2572486.9955 | 1191803.5498 | 2572482.9215 | 1191807.7931 | 2572478.9361 | 1191814.6979
39 | 2572581.613 | 1191794.8538 | 2572740.0056 | 1191788.3204
40 | 2572740.0056 | 1191788.3204 | 2572748.8403 | 1191785.7937 | 2572757.0643 | 1191781.7522
41 | 2572838.8058 | 1191726.3737 | 2572819.2492 | 1191739.1363 | 2572770.1057 | 1191775.013 | 2572759.8008 | 1191780.4074 | 2572757.0643 | 1191781.7522
42 | 2572838.8058 | 1191726.3737 | 2572845.2944 | 1191735.0044 | 2572847.7718 | 1191738.306 | 2572850.1203 | 1191740.0851 | 2572853.1841 | 1191741.5942 | 2572862.4621 | 1191743.3863
43 | 2572838.8058 | 1191726.3737 | 2572846.8093 | 1191721.1456 | 2572852.021 | 1191718.8762 | 2572857.3575 | 1191717.2511 | 2572864.0916 | 1191716.1643 | 2572867.9615 | 1191715.5686 | 2572883.6213 | 1191705.8477 | 2572898.938 | 1191697.7738 | 2572916.8624 | 1191686.4419
44 | 2572867.3148 | 1191744.3091 | 2572862.4621 | 1191743.3863
45 | 2572862.4621 | 1191743.3863 | 2572858.9096 | 1191765.0882
46 | 2572916.8624 | 1191686.4419 | 2572929.9303 | 1191680.0569 | 2572936.7618 | 1191675.2344 | 2572940.8719 | 1191670.4243 | 2572942.5249 | 1191666.7927
47 | 2572928.8472 | 1191752.1003 | 2572927.3431 | 1191753.2744 | 2572922.32 | 1191755.0871 | 2572917.7376 | 1191756.1826

## bus_geodata
| x | y | coords
0 | 2572365.0625 | 1192081.5067
1 | 2572421.2682 | 1192055.0522
2 | 2572361.5187 | 1192209.9253
3 | 2572423.9848 | 1192049.6562
4 | 2573037.8887 | 1192107.0092
5 | 2573011.1454 | 1192125.3135
6 | 2573042.1457 | 1192090.9617
7 | 2572981.5932 | 1192121.6611
8 | 2573044.1114 | 1192083.5513
9 | 2572953.2006 | 1192117.6854
10 | 2573045.6662 | 1192077.6901
11 | 2572945.3549 | 1192107.2153
12 | 2572859.468 | 1192366.5555
13 | 2573048.5976 | 1192066.6395
14 | 2572897.6359 | 1192081.1066
15 | 2572930.6683 | 1192103.2328
16 | 2572906.7121 | 1192049.5822
17 | 2572919.8867 | 1191800.0667
18 | 2573050.5616 | 1192059.2355
19 | 2572347.0148 | 1192299.7946
20 | 2572424.0983 | 1192256.1224
21 | 2572404.5305 | 1192215.8292
22 | 2572451.0108 | 1191991.4505
23 | 2572458.8071 | 1191960.764
24 | 2572442.0038 | 1192011.4132
25 | 2572464.2839 | 1191928.834
26 | 2572472.6707 | 1192032.8084
27 | 2572538.6556 | 1192008.199
28 | 2572510.2248 | 1192035.5812
29 | 2572467.3476 | 1191910.9726
30 | 2572476.6073 | 1192035.5548
31 | 2572509.5831 | 1192036.2381
32 | 2572473.0818 | 1191877.5425
33 | 2572601.8646 | 1191901.2515
34 | 2572550.7543 | 1191892.5481
35 | 2572473.7057 | 1191869.0239
36 | 2572478.9361 | 1191814.6979
37 | 2572578.1307 | 1191901.2379
38 | 2572581.613 | 1191794.8538
39 | 2572740.0056 | 1191788.3204
40 | 2572757.0643 | 1191781.7522
41 | 2572838.8058 | 1191726.3737
42 | 2572862.4621 | 1191743.3863
43 | 2572916.8624 | 1191686.4419
44 | 2572867.3148 | 1191744.3091
45 | 2572858.9096 | 1191765.0882
46 | 2572942.5249 | 1191666.7927
47 | 2572928.8472 | 1191752.1003
48 | 2572917.7376 | 1191756.1826
49 | 2572538.6556 | 1192008.199

## line_std_types
| c_nf_per_km | r_ohm_per_km | x_ohm_per_km | max_i_ka | type | q_mm2 | alpha | voltage_rating
NAYY 4x50 SE | 210 | 0.642 | 0.083 | 0.142 | cs | 50 | 0.00403 | LV
NAYY 4x120 SE | 264 | 0.225 | 0.08 | 0.242 | cs | 120 | 0.00403 | LV
NAYY 4x150 SE | 261 | 0.208 | 0.08 | 0.27 | cs | 150 | 0.00403 | LV
NA2XS2Y 1x95 RM/25 12/20 kV | 216 | 0.313 | 0.132 | 0.252 | cs | 95 | 0.00403 | MV
NA2XS2Y 1x185 RM/25 12/20 kV | 273 | 0.161 | 0.117 | 0.362 | cs | 185 | 0.00403 | MV
NA2XS2Y 1x240 RM/25 12/20 kV | 304 | 0.122 | 0.112 | 0.421 | cs | 240 | 0.00403 | MV
NA2XS2Y 1x95 RM/25 6/10 kV | 315 | 0.313 | 0.123 | 0.249 | cs | 95 | 0.00403 | MV
NA2XS2Y 1x185 RM/25 6/10 kV | 406 | 0.161 | 0.11 | 0.358 | cs | 185 | 0.00403 | MV
NA2XS2Y 1x240 RM/25 6/10 kV | 456 | 0.122 | 0.105 | 0.416 | cs | 240 | 0.00403 | MV
NA2XS2Y 1x150 RM/25 12/20 kV | 250 | 0.206 | 0.116 | 0.319 | cs | 150 | 0.00403 | MV
NA2XS2Y 1x120 RM/25 12/20 kV | 230 | 0.253 | 0.119 | 0.283 | cs | 120 | 0.00403 | MV
NA2XS2Y 1x70 RM/25 12/20 kV | 190 | 0.443 | 0.132 | 0.22 | cs | 70 | 0.00403 | MV
NA2XS2Y 1x150 RM/25 6/10 kV | 360 | 0.206 | 0.11 | 0.315 | cs | 150 | 0.00403 | MV
NA2XS2Y 1x120 RM/25 6/10 kV | 340 | 0.253 | 0.113 | 0.28 | cs | 120 | 0.00403 | MV
NA2XS2Y 1x70 RM/25 6/10 kV | 280 | 0.443 | 0.123 | 0.217 | cs | 70 | 0.00403 | MV
N2XS(FL)2Y 1x120 RM/35 64/110 kV | 112 | 0.153 | 0.166 | 0.366 | cs | 120 | 0.00393 | HV
N2XS(FL)2Y 1x185 RM/35 64/110 kV | 125 | 0.099 | 0.156 | 0.457 | cs | 185 | 0.00393 | HV
N2XS(FL)2Y 1x240 RM/35 64/110 kV | 135 | 0.075 | 0.149 | 0.526 | cs | 240 | 0.00393 | HV
N2XS(FL)2Y 1x300 RM/35 64/110 kV | 144 | 0.06 | 0.144 | 0.588 | cs | 300 | 0.00393 | HV
15-AL1/3-ST1A 0.4 | 11 | 1.8769 | 0.35 | 0.105 | ol | 16 | 0.00403 | LV
24-AL1/4-ST1A 0.4 | 11.25 | 1.2012 | 0.335 | 0.14 | ol | 24 | 0.00403 | LV
48-AL1/8-ST1A 0.4 | 12.2 | 0.5939 | 0.3 | 0.21 | ol | 48 | 0.00403 | LV
94-AL1/15-ST1A 0.4 | 13.2 | 0.306 | 0.29 | 0.35 | ol | 94 | 0.00403 | LV
34-AL1/6-ST1A 10.0 | 9.7 | 0.8342 | 0.36 | 0.17 | ol | 34 | 0.00403 | MV
48-AL1/8-ST1A 10.0 | 10.1 | 0.5939 | 0.35 | 0.21 | ol | 48 | 0.00403 | MV
70-AL1/11-ST1A 10.0 | 10.4 | 0.4132 | 0.339 | 0.29 | ol | 70 | 0.00403 | MV
94-AL1/15-ST1A 10.0 | 10.75 | 0.306 | 0.33 | 0.35 | ol | 94 | 0.00403 | MV
122-AL1/20-ST1A 10.0 | 11.1 | 0.2376 | 0.323 | 0.41 | ol | 122 | 0.00403 | MV
149-AL1/24-ST1A 10.0 | 11.25 | 0.194 | 0.315 | 0.47 | ol | 149 | 0.00403 | MV
34-AL1/6-ST1A 20.0 | 9.15 | 0.8342 | 0.382 | 0.17 | ol | 34 | 0.00403 | MV
48-AL1/8-ST1A 20.0 | 9.5 | 0.5939 | 0.372 | 0.21 | ol | 48 | 0.00403 | MV
70-AL1/11-ST1A 20.0 | 9.7 | 0.4132 | 0.36 | 0.29 | ol | 70 | 0.00403 | MV
94-AL1/15-ST1A 20.0 | 10 | 0.306 | 0.35 | 0.35 | ol | 94 | 0.00403 | MV
122-AL1/20-ST1A 20.0 | 10.3 | 0.2376 | 0.344 | 0.41 | ol | 122 | 0.00403 | MV
149-AL1/24-ST1A 20.0 | 10.5 | 0.194 | 0.337 | 0.47 | ol | 149 | 0.00403 | MV
184-AL1/30-ST1A 20.0 | 10.75 | 0.1571 | 0.33 | 0.535 | ol | 184 | 0.00403 | MV
243-AL1/39-ST1A 20.0 | 11 | 0.1188 | 0.32 | 0.645 | ol | 243 | 0.00403 | MV
48-AL1/8-ST1A 110.0 | 8 | 0.5939 | 0.46 | 0.21 | ol | 48 | 0.00403 | HV
70-AL1/11-ST1A 110.0 | 8.4 | 0.4132 | 0.45 | 0.29 | ol | 70 | 0.00403 | HV
94-AL1/15-ST1A 110.0 | 8.65 | 0.306 | 0.44 | 0.35 | ol | 94 | 0.00403 | HV
122-AL1/20-ST1A 110.0 | 8.5 | 0.2376 | 0.43 | 0.41 | ol | 122 | 0.00403 | HV
149-AL1/24-ST1A 110.0 | 8.75 | 0.194 | 0.41 | 0.47 | ol | 149 | 0.00403 | HV
184-AL1/30-ST1A 110.0 | 8.8 | 0.1571 | 0.4 | 0.535 | ol | 184 | 0.00403 | HV
243-AL1/39-ST1A 110.0 | 9 | 0.1188 | 0.39 | 0.645 | ol | 243 | 0.00403 | HV
305-AL1/39-ST1A 110.0 | 9.2 | 0.0949 | 0.38 | 0.74 | ol | 305 | 0.00403 | HV
490-AL1/64-ST1A 110.0 | 9.75 | 0.059 | 0.37 | 0.96 | ol | 490 | 0.00403 | HV
679-AL1/86-ST1A 110.0 | 9.95 | 0.042 | 0.36 | 1.15 | ol | 679 | 0.00403 | HV
490-AL1/64-ST1A 220.0 | 10 | 0.059 | 0.285 | 0.96 | ol | 490 | 0.00403 | HV
679-AL1/86-ST1A 220.0 | 11.7 | 0.042 | 0.275 | 1.15 | ol | 679 | 0.00403 | HV
490-AL1/64-ST1A 380.0 | 11 | 0.059 | 0.253 | 0.96 | ol | 490 | 0.00403 | HV
679-AL1/86-ST1A 380.0 | 14.6 | 0.042 | 0.25 | 1.15 | ol | 679 | 0.00403 | HV

## trafo_std_types
| i0_percent | pfe_kw | vkr_percent | sn_mva | vn_lv_kv | vn_hv_kv | vk_percent | shift_degree | vector_group | tap_side | tap_neutral | tap_min | tap_max | tap_step_degree | tap_step_percent | tap_phase_shifter
160 MVA 380/110 kV | 0.06 | 60 | 0.25 | 160 | 110 | 380 | 12.2 | 0 | Yy0 | hv | 0 | -9 | 9 | 0 | 1.5 | FALSE
100 MVA 220/110 kV | 0.06 | 55 | 0.26 | 100 | 110 | 220 | 12 | 0 | Yy0 | hv | 0 | -9 | 9 | 0 | 1.5 | FALSE
63 MVA 110/20 kV | 0.04 | 22 | 0.32 | 63 | 20 | 110 | 18 | 150 | YNd5 | hv | 0 | -9 | 9 | 0 | 1.5 | FALSE
40 MVA 110/20 kV | 0.05 | 18 | 0.34 | 40 | 20 | 110 | 16.2 | 150 | YNd5 | hv | 0 | -9 | 9 | 0 | 1.5 | FALSE
25 MVA 110/20 kV | 0.07 | 14 | 0.41 | 25 | 20 | 110 | 12 | 150 | YNd5 | hv | 0 | -9 | 9 | 0 | 1.5 | FALSE
63 MVA 110/10 kV | 0.04 | 22 | 0.32 | 63 | 10 | 110 | 18 | 150 | YNd5 | hv | 0 | -9 | 9 | 0 | 1.5 | FALSE
40 MVA 110/10 kV | 0.05 | 18 | 0.34 | 40 | 10 | 110 | 16.2 | 150 | YNd5 | hv | 0 | -9 | 9 | 0 | 1.5 | FALSE
25 MVA 110/10 kV | 0.07 | 14 | 0.41 | 25 | 10 | 110 | 12 | 150 | YNd5 | hv | 0 | -9 | 9 | 0 | 1.5 | FALSE
0.25 MVA 20/0.4 kV | 0.32 | 0.8 | 1.44 | 0.25 | 0.4 | 20 | 6 | 150 | Yzn5 | hv | 0 | -2 | 2 | 0 | 2.5 | FALSE
0.4 MVA 20/0.4 kV | 0.3375 | 1.35 | 1.425 | 0.4 | 0.4 | 20 | 6 | 150 | Dyn5 | hv | 0 | -2 | 2 | 0 | 2.5 | FALSE
0.63 MVA 20/0.4 kV | 0.2619 | 1.65 | 1.206 | 0.63 | 0.4 | 20 | 6 | 150 | Dyn5 | hv | 0 | -2 | 2 | 0 | 2.5 | FALSE
0.25 MVA 10/0.4 kV | 0.24 | 0.6 | 1.2 | 0.25 | 0.4 | 10 | 4 | 150 | Dyn5 | hv | 0 | -2 | 2 | 0 | 2.5 | FALSE
0.4 MVA 10/0.4 kV | 0.2375 | 0.95 | 1.325 | 0.4 | 0.4 | 10 | 4 | 150 | Dyn5 | hv | 0 | -2 | 2 | 0 | 2.5 | FALSE
0.63 MVA 10/0.4 kV | 0.1873 | 1.18 | 1.0794 | 0.63 | 0.4 | 10 | 4 | 150 | Dyn5 | hv | 0 | -2 | 2 | 0 | 2.5 | FALSE

## trafo3w_std_types
| sn_hv_mva | sn_mv_mva | sn_lv_mva | vn_hv_kv | vn_mv_kv | vn_lv_kv | vk_hv_percent | vk_mv_percent | vk_lv_percent | vkr_hv_percent | vkr_mv_percent | vkr_lv_percent | pfe_kw | i0_percent | shift_mv_degree | shift_lv_degree | vector_group | tap_side | tap_neutral | tap_min | tap_max | tap_step_percent
63/25/38 MVA 110/20/10 kV | 63 | 25 | 38 | 110 | 20 | 10 | 10.4 | 10.4 | 10.4 | 0.28 | 0.32 | 0.35 | 35 | 0.89 | 0 | 0 | YN0yn0yn0 | hv | 0 | -10 | 10 | 1.2
63/25/38 MVA 110/10/10 kV | 63 | 25 | 38 | 110 | 10 | 10 | 10.4 | 10.4 | 10.4 | 0.28 | 0.32 | 0.35 | 35 | 0.89 | 0 | 0 | YN0yn0yn0 | hv | 0 | -10 | 10 | 1.2

## fuse_std_types
| fuse_type | i_rated_a | t_avg | t_min | t_total | x_avg | x_min | x_total
HV 100A | HV 100A | 100 | 0 | [10.0, 3.64, 0.854, 0.281, 0.1, 0.0531, 0.022, 0.01] | [10.0, 4.267, 1.21, 0.403, 0.1, 0.058, 0.022, 0.01] | 0 | [300.0, 350.0, 450.0, 550.0, 700.0, 850.0, 1200.0, 1752.0] | [600.0, 700.0, 900.0, 1150.0, 1665.0, 2000.0, 3000.0, 4313.0]
HV 10A | HV 10A | 10 | 0 | [10.0, 1675.0, 0.344, 0.156, 0.1, 0.0417, 0.0171, 0.01] | [10.0, 1.3, 0.3, 0.155, 0.1, 0.0555, 0.023, 0.01] | 0 | [30.0, 32.0, 35.0, 37.0, 39.0, 50.0, 70.0, 88.0] | [60.0, 70.0, 80.0, 87.0, 94.0, 110.0, 150.0, 216.0]
HV 125A | HV 125A | 125 | 0 | [10.0, 1.82, 0.344, 0.1, 0.0467, 0.0269, 0.01] | [10.0, 2.478, 0.426, 0.1, 0.0427, 0.0211, 0.01] | 0 | [375.0, 500.0, 700.0, 925.0, 1200.0, 1500.0, 2341.0] | [750.0, 1000.0, 1500.0, 2200.0, 3000.0, 4000.0, 5765.0]
HV 160A | HV 160A | 160 | 0 | [10.0, 4.15, 1.03, 0.198, 0.1, 0.051, 0.0172, 0.01] | [10.0, 2.3, 0.734, 0.274, 0.1, 0.046, 0.0177, 0.01] | 0 | [480.0, 550.0, 700.0, 1000.0, 1260.0, 1600.0, 2500.0, 3227.0] | [960.0, 1300.0, 1700.0, 2200.0, 2996.0, 4000.0, 6000.0, 7946.0]
HV 16A | HV 16A | 16 | 0 | [10.0, 0.352, 0.164, 0.1, 0.0649, 0.0342, 0.01] | [10.0, 2.34, 0.722, 0.181, 0.1, 0.055, 0.0296, 0.01] | 0 | [48.0, 60.0, 65.0, 71.0, 80.0, 100.0, 162.0] | [96.0, 110.0, 125.0, 150.0, 168.0, 200.0, 250.0, 398.0]
HV 200A | HV 200A | 200 | 0 | [10.0, 4.267, 1.21, 0.403, 0.1, 0.058, 0.022, 0.01] | [10.0, 3.73, 1.654, 0.328, 0.1, 0.0531, 0.019, 0.01] | 0 | [600.0, 700.0, 900.0, 1150.0, 1665.0, 2000.0, 3000.0, 4313.0] | [1200.0, 1500.0, 1800.0, 2700.0, 3960.0, 5000.0, 7500.0, 10620.0]
HV 20A | HV 20A | 20 | 0 | [10.0, 1.3, 0.3, 0.155, 0.1, 0.0555, 0.023, 0.01] | [10.0, 1.3, 0.161, 0.1, 0.0611, 0.0399, 0.0141, 0.01] | 0 | [60.0, 70.0, 80.0, 87.0, 94.0, 110.0, 150.0, 216.0] | [120.0, 150.0, 200.0, 223.0, 260.0, 300.0, 450.0, 532.0]
HV 25A | HV 25A | 25 | 0 | [10.0, 2.512, 0.833, 0.299, 0.1, 0.0372, 0.0223, 0.01] | [10.0, 3.125, 0.597, 0.198, 0.1, 0.0378, 0.022, 0.01] | 0 | [75.0, 82.0, 90.0, 100.0, 124.0, 170.0, 200.0, 289.0] | [150.0, 170.0, 210.0, 250.0, 294.0, 400.0, 500.0, 711.0]
HV 31.5A | HV 31.5A | 31.5 | 0 | [10.0, 2.34, 0.722, 0.181, 0.1, 0.055, 0.0296, 0.01] | [10.0, 2.84, 0.368, 0.164, 0.1, 0.0621, 0.0378, 0.0195, 0.01] | 0 | [95.0, 110.0, 125.0, 150.0, 165.0, 200.0, 250.0, 390.0] | [189.0, 220.0, 300.0, 350.0, 393.0, 450.0, 530.0, 700.0, 960.0]
HV 40A | HV 40A | 40 | 0 | [10.0, 1.3, 0.161, 0.1, 0.0611, 0.0399, 0.0141, 0.01] | [10.0, 2.05, 0.369, 0.198, 0.1, 0.051, 0.0298, 0.01] | 0 | [120.0, 150.0, 200.0, 223.0, 260.0, 300.0, 450.0, 532.0] | [240.0, 300.0, 400.0, 450.0, 530.0, 650.0, 800.0, 1311.0]
HV 50A | HV 50A | 50 | 0 | [10.0, 3.215, 0.597, 0.198, 0.1, 0.0378, 0.022, 0.01] | [10.0, 3.64, 0.854, 0.281, 0.1, 0.0531, 0.022, 0.01] | 0 | [150.0, 170.0, 210.0, 250.0, 294.0, 400.0, 500.0, 711.0] | [300.0, 350.0, 450.0, 550.0, 700.0, 850.0, 1200.0, 1752.0]
HV 6.3A | HV 6.3A | 6.3 | 0 | [10.0, 1.39, 0.344, 0.168, 0.1, 0.056, 0.0263, 0.01] | [10.0, 1.711, 0.516, 0.198, 0.1, 0.0634, 0.0303, 0.01] | 0 | [19.0, 19.5, 20.4, 20.8, 22.0, 25.0, 32.0, 48.0] | [38.0, 40.0, 43.0, 48.0, 53.0, 60.0, 75.0, 118.0]
HV 63A | HV 63A | 63 | 0 | [10.0, 2.84, 0.368, 0.164, 0.1, 0.0621, 0.0378, 0.0195, 0.01] | [10.0, 1.82, 0.344, 0.1, 0.0467, 0.0269, 0.01] | 0 | [189.0, 220.0, 300.0, 350.0, 393.0, 450.0, 530.0, 700.0, 961.0] | [378.0, 500.0, 700.0, 934.0, 1200.0, 1500.0, 2366.0]
HV 80A | HV 80A | 80 | 0 | [10.0, 2.05, 0.369, 0.198, 0.1, 0.051, 0.0298, 0.01] | [10.0, 4.15, 1.03, 0.198, 0.1, 0.051, 0.0172, 0.01] | 0 | [240.0, 300.0, 400.0, 450.0, 530.0, 650.0, 800.0, 1311.0] | [480.0, 550.0, 700.0, 1000.0, 1260.0, 1600.0, 2500.0, 3227.0]
Siemens NH-1-100 | Siemens NH-1-100 | 100 | [5400.0, 2000.0, 400.0, 20.0, 1.0, 0.2, 0.012, 0.004] | 0 | 0 | [150.0, 190.0, 250.0, 430.0, 900.0, 1250.0, 2700.0, 3600.0] | 0 | 0
Siemens NH-1-125 | Siemens NH-1-125 | 125 | [4800.0, 120.0, 7.0, 0.1, 0.004] | 0 | 0 | [180.0, 400.0, 740.0, 2000.0, 4250.0] | 0 | 0
Siemens NH-1-16 | Siemens NH-1-16 | 16 | [4000.0, 400.0, 2.0, 0.1, 0.04, 0.01] | 0 | 0 | [26.0, 35.0, 75.0, 150.0, 200.0, 300.0] | 0 | 0
Siemens NH-1-160 | Siemens NH-1-160 | 160 | [4800.0, 120.0, 7.0, 0.1, 0.004] | 0 | 0 | [210.0, 500.0, 900.0, 2300.0, 5000.0] | 0 | 0
Siemens NH-1-25 | Siemens NH-1-25 | 25 | [4000.0, 1000.0, 10.0, 0.2, 0.02, 0.01] | 0 | 0 | [40.0, 50.0, 100.0, 210.0, 400.0, 500.0] | 0 | 0
Siemens NH-1-50 | Siemens NH-1-50 | 50 | [4000.0, 40.0, 4.0, 1.0, 0.02, 0.01] | 0 | 0 | [86.0, 200.0, 300.0, 400.0, 1000.0, 1280.0] | 0 | 0
Siemens NH-1-63 | Siemens NH-1-63 | 63 | [4000.0, 100.0, 10.0, 2.0, 0.04, 0.01] | 0 | 0 | [100.0, 200.0, 300.0, 400.0, 1000.0, 1500.0] | 0 | 0
Siemens NH-1-80 | Siemens NH-1-80 | 80 | [4800.0, 120.0, 7.0, 0.1, 0.01] | 0 | 0 | [150.58, 250.0, 450.0, 1150.0, 2470.0] | 0 | 0
Siemens NH-2-1000 | Siemens NH-2-1000 | 1000 | [4800.0, 120.0, 7.0, 0.1, 0.004] | 0 | 0 | [1900.0, 3500.0, 8400.0, 24000.0, 52000.0] | 0 | 0
Siemens NH-2-200 | Siemens NH-2-200 | 200 | [4800.0, 120.0, 7.0, 0.1, 0.004] | 0 | 0 | [280.0, 650.0, 1200.0, 3000.0, 7000.0] | 0 | 0
Siemens NH-2-224 | Siemens NH-2-224 | 224 | [4800.0, 120.0, 7.0, 0.2, 0.04, 0.004] | 0 | 0 | [400.0, 750.0, 1453.0, 3025.0, 4315.0, 7600.0] | 0 | 0
Siemens NH-2-250 | Siemens NH-2-250 | 250 | [4800.0, 120.0, 7.0, 0.1, 0.004] | 0 | 0 | [450.0, 800.0, 1650.0, 4000.0, 8500.0] | 0 | 0
Siemens NH-2-315 | Siemens NH-2-315 | 315 | [4800.0, 120.0, 7.0, 0.1, 0.004] | 0 | 0 | [550.0, 920.0, 1900.0, 5000.0, 11000.0] | 0 | 0
Siemens NH-2-355 | Siemens NH-2-355 | 355 | [4800.0, 120.0, 6.0, 0.1, 0.004] | 0 | 0 | [650.0, 1116.27, 2350.0, 5840.0, 12790.0] | 0 | 0
Siemens NH-2-400 | Siemens NH-2-400 | 400 | [4800.0, 120.0, 7.0, 0.1, 0.004] | 0 | 0 | [720.0, 1350.0, 2800.0, 6500.0, 15000.0] | 0 | 0
Siemens NH-2-425 | Siemens NH-2-425 | 425 | [4800.0, 120.0, 7.0, 0.1, 0.004] | 0 | 0 | [850.0, 1500.0, 3050.0, 7500.0, 16500.0] | 0 | 0
Siemens NH-2-630 | Siemens NH-2-630 | 630 | [4800.0, 120.0, 7.0, 0.1, 0.004] | 0 | 0 | [1200.0, 2000.0, 4800.0, 12000.0, 26000.0] | 0 | 0

## res_bus
| vm_pu | va_degree | p_mw | q_mvar
0 | 0.99548 | -0.086976 | 0.00054712 | 0.00013712
1 | 0.99573 | -0.082033 | 0.0010841 | 0.00027169
2 | 0.99508 | -0.094593 | 0.0010614 | 0.00026601
3 | 0.99576 | -0.081501 | 0.0028047 | 0.00070293
4 | 0.98646 | -0.26206 | 0.00016942 | 4.2461e-05
5 | 0.9865 | -0.26127 | 0.00016845 | 4.2217e-05
6 | 0.98644 | -0.26235 | 0.00014608 | 3.661e-05
7 | 0.98653 | -0.26057 | 0.00027579 | 6.9119e-05
8 | 0.98644 | -0.26247 | 6.5407e-05 | 1.6392e-05
9 | 0.98658 | -0.25974 | 0 | 0
10 | 0.98643 | -0.26255 | 0.00016862 | 4.2261e-05
11 | 0.98661 | -0.25907 | 0.0014946 | 0.00037458
12 | 0.98626 | -0.26585 | 0.0012778 | 0.00032026
13 | 0.98643 | -0.26267 | 0.00026176 | 6.5603e-05
14 | 0.98687 | -0.25393 | 0.00092737 | 0.00023242
15 | 0.98667 | -0.25788 | 0.00051473 | 0.000129
16 | 0.98705 | -0.25051 | 0.0020656 | 0.0005177
17 | 0.98885 | -0.2153 | 0 | 0
18 | 0.98642 | -0.26272 | 0.00033451 | 8.3836e-05
19 | 0.99473 | -0.10144 | 0.0018913 | 0.000474
20 | 0.99489 | -0.098356 | 0.00040861 | 0.00010241
21 | 0.99499 | -0.096395 | 0 | 0
22 | 0.99562 | -0.084193 | 0.0044208 | 0.001108
23 | 0.99511 | -0.094029 | 0 | 0
24 | 0.99606 | -0.075697 | 0 | 0
25 | 0.99459 | -0.1041 | 0.0031641 | 0.00079299
26 | 0.99708 | -0.056086 | 0.0032027 | 0.00080267
27 | 1 | 0 | -0.040561 | -0.0098099
28 | 0.9986 | -0.026893 | 0.0016459 | 0.00041251
29 | 0.99435 | -0.10872 | 0.00035724 | 8.9532e-05
30 | 0.99722 | -0.053302 | 0.0026439 | 0.00066263
31 | 0.99857 | -0.027489 | 0.0013817 | 0.00034627
32 | 0.99391 | -0.11717 | 0 | 0
33 | 0.99368 | -0.12163 | 0.00031898 | 7.9945e-05
34 | 0.9937 | -0.12126 | 0 | 0
35 | 0.99382 | -0.11886 | 0 | 0
36 | 0.99326 | -0.12975 | 0.0016466 | 0.00041267
37 | 0.99363 | -0.12258 | 0.0026015 | 0.00065201
38 | 0.99229 | -0.14854 | 0 | 0
39 | 0.99091 | -0.17536 | 0.00016109 | 4.0373e-05
40 | 0.99075 | -0.17841 | 0.00012549 | 3.1451e-05
41 | 0.98991 | -0.19467 | 0 | 0
42 | 0.98966 | -0.19964 | 0 | 0
43 | 0.9899 | -0.19491 | 0 | 0
44 | 0.98966 | -0.19969 | 0.00061656 | 0.00015452
45 | 0.98949 | -0.20296 | 0.00043026 | 0.00010783
46 | 0.9899 | -0.195 | 0.00014811 | 3.7119e-05
47 | 0.98885 | -0.21543 | 0 | 0
48 | 0.98885 | -0.21546 | 0.00015046 | 3.771e-05
49 | 0.99998 | 149.9956 | 0 | 0

## res_line
| p_from_mw | q_from_mvar | p_to_mw | q_to_mvar | pl_mw | ql_mvar | i_from_ka | i_to_ka | i_ka | vm_from_pu | va_from_degree | vm_to_pu | va_to_degree | loading_percent
0 | -0.0039103 | -0.00097668 | 0.0039112 | 0.00097634 | 9.1837e-07 | -3.4483e-07 | 0.0058439 | 0.0058436 | 0.0058439 | 0.99548 | -0.086976 | 0.99573 | -0.082033 | 1.6055
1 | 0.0033632 | 0.00083956 | -0.003362 | -0.00084045 | 1.2171e-06 | -8.9058e-07 | 0.0050261 | 0.0050266 | 0.0050266 | 0.99548 | -0.086976 | 0.99508 | -0.094593 | 1.3809
2 | -0.0049953 | -0.001248 | 0.0049954 | 0.001248 | 1.262e-07 | 2.1823e-09 | 0.0074636 | 0.0074635 | 0.0074636 | 0.99573 | -0.082033 | 0.99576 | -0.081501 | 2.0504
3 | 0.0023006 | 0.00057444 | -0.0023004 | -0.00057489 | 1.9708e-07 | -4.5091e-07 | 0.0034395 | 0.0034397 | 0.0034397 | 0.99508 | -0.094593 | 0.99499 | -0.096395 | 0.94496
4 | -0.0078001 | -0.001951 | 0.0078023 | 0.0019518 | 2.1538e-06 | 8.2825e-07 | 0.011655 | 0.011655 | 0.011655 | 0.99576 | -0.081501 | 0.99606 | -0.075697 | 3.2019
5 | -0.0011458 | -0.00028655 | 0.0011459 | 0.00028608 | 4.3178e-08 | -4.6461e-07 | 0.0017282 | 0.001728 | 0.0017282 | 0.98646 | -0.26206 | 0.9865 | -0.26127 | 0.47478
6 | 0.0009764 | 0.00024409 | -0.00097639 | -0.00024429 | 1.3502e-08 | -2.0331e-07 | 0.0014726 | 0.0014727 | 0.0014727 | 0.98646 | -0.26206 | 0.98644 | -0.26235 | 0.40459
7 | -0.0013143 | -0.0003283 | 0.0013144 | 0.00032794 | 4.3938e-08 | -3.5269e-07 | 0.0019821 | 0.001982 | 0.0019821 | 0.9865 | -0.26127 | 0.98653 | -0.26057 | 0.54453
8 | 0.00083031 | 0.00020768 | -0.00083031 | -0.00020777 | 4.5092e-09 | -9.4986e-08 | 0.0012523 | 0.0012524 | 0.0012524 | 0.98644 | -0.26235 | 0.98644 | -0.26247 | 0.34406
9 | -0.0015901 | -0.00039706 | 0.0015902 | 0.00039674 | 6.2059e-08 | -3.278e-07 | 0.0023979 | 0.0023978 | 0.0023979 | 0.98653 | -0.26057 | 0.98658 | -0.25974 | 0.65877
10 | 0.0007649 | 0.00019138 | -0.0007649 | -0.00019146 | 3.0269e-09 | -7.5474e-08 | 0.0011537 | 0.0011537 | 0.0011537 | 0.98644 | -0.26247 | 0.98643 | -0.26255 | 0.31696
11 | -0.0028684 | -0.00071383 | 0.0028685 | 0.00071372 | 9.1754e-08 | -1.0835e-07 | 0.0043245 | 0.0043245 | 0.0043245 | 0.98658 | -0.25974 | 0.98661 | -0.25907 | 1.1881
12 | 0.0012782 | 0.0003171 | -0.0012778 | -0.00032025 | 3.7044e-07 | -3.1577e-06 | 0.0019267 | 0.0019279 | 0.0019279 | 0.98658 | -0.25974 | 0.98626 | -0.26585 | 0.52965
13 | 0.00059627 | 0.0001492 | -0.00059627 | -0.00014934 | 3.4681e-09 | -1.4373e-07 | 0.00089938 | 0.00089943 | 0.00089943 | 0.98643 | -0.26255 | 0.98643 | -0.26267 | 0.2471
14 | -0.0043631 | -0.0010883 | 0.0043633 | 0.0010883 | 2.4696e-07 | -3.6284e-08 | 0.0065786 | 0.0065786 | 0.0065786 | 0.98661 | -0.25907 | 0.98667 | -0.25788 | 1.8073
15 | 0.00033451 | 8.3737e-05 | -0.00033451 | -8.3835e-05 | 7.3137e-10 | -9.7316e-08 | 0.00050457 | 0.0005046 | 0.0005046 | 0.98643 | -0.26267 | 0.98642 | -0.26272 | 0.13863
16 | 0.004879 | 0.0012173 | -0.0048781 | -0.0012173 | 9.1487e-07 | 9.3612e-09 | 0.0073546 | 0.0073548 | 0.0073548 | 0.98687 | -0.25393 | 0.98667 | -0.25788 | 2.0206
17 | -0.0058063 | -0.0014497 | 0.0058073 | 0.0014499 | 9.4247e-07 | 1.8396e-07 | 0.0087529 | 0.0087528 | 0.0087529 | 0.98687 | -0.25393 | 0.98705 | -0.25051 | 2.4046
18 | -0.0078729 | -0.0019676 | 0.0078861 | 0.0019728 | 1.3194e-05 | 5.2443e-06 | 0.011867 | 0.011866 | 0.011867 | 0.98705 | -0.25051 | 0.98885 | -0.2153 | 3.2601
19 | 0.00015047 | 3.6931e-05 | -0.00015046 | -3.7556e-05 | 9.3684e-10 | -6.2545e-07 | 0.00022615 | 0.00022636 | 0.00022636 | 0.98885 | -0.2153 | 0.98885 | -0.21543 | 0.062188
20 | -0.0080366 | -0.0020098 | 0.0080413 | 0.0020117 | 4.7187e-06 | 1.9152e-06 | 0.012092 | 0.012091 | 0.012092 | 0.98885 | -0.2153 | 0.98949 | -0.20296 | 3.3219
21 | -0.0018913 | -0.000474 | 0.0018915 | 0.00047297 | 2.776e-07 | -1.0233e-06 | 0.0028292 | 0.0028287 | 0.0028292 | 0.99473 | -0.10144 | 0.99489 | -0.098356 | 0.77724
22 | -0.0023002 | -0.00057538 | 0.0023004 | 0.00057489 | 2.1449e-07 | -4.9053e-07 | 0.0034399 | 0.0034397 | 0.0034399 | 0.99489 | -0.098356 | 0.99499 | -0.096395 | 0.94502
23 | 0.017677 | 0.0044404 | -0.017669 | -0.0044355 | 8.2933e-06 | 4.896e-06 | 0.026423 | 0.026423 | 0.026423 | 0.99562 | -0.084193 | 0.99511 | -0.094029 | 7.2591
24 | -0.022098 | -0.0055484 | 0.022107 | 0.0055538 | 8.9601e-06 | 5.4495e-06 | 0.03303 | 0.03303 | 0.03303 | 0.99562 | -0.084193 | 0.99606 | -0.075697 | 9.0743
25 | 0.017669 | 0.0044355 | -0.01766 | -0.0044305 | 8.4821e-06 | 5.0079e-06 | 0.026423 | 0.026423 | 0.026423 | 0.99511 | -0.094029 | 0.99459 | -0.1041 | 7.2592
26 | -0.029909 | -0.0075056 | 0.029937 | 0.007523 | 2.7999e-05 | 1.7432e-05 | 0.044685 | 0.044685 | 0.044685 | 0.99606 | -0.075697 | 0.99708 | -0.056086 | 12.2761
27 | 0.014496 | 0.0036375 | -0.014493 | -0.0036357 | 3.197e-06 | 1.811e-06 | 0.02169 | 0.02169 | 0.02169 | 0.99459 | -0.1041 | 0.99435 | -0.10872 | 5.9587
28 | -0.03314 | -0.0083257 | 0.033144 | 0.0083285 | 4.4041e-06 | 2.756e-06 | 0.049464 | 0.049464 | 0.049464 | 0.99708 | -0.056086 | 0.99722 | -0.053302 | 13.5891
29 | 0.038911 | 0.0098097 | -0.038861 | -0.0097783 | 5.0009e-05 | 3.1485e-05 | 0.057921 | 0.057921 | 0.057921 | 1 | 0 | 0.9986 | -0.026893 | 15.9123
30 | 0.037215 | 0.0093657 | -0.037214 | -0.0093651 | 1.0596e-06 | 6.6611e-07 | 0.055468 | 0.055468 | 0.055468 | 0.9986 | -0.026893 | 0.99857 | -0.027489 | 15.2385
31 | 0.014136 | 0.0035462 | -0.01413 | -0.0035429 | 5.6924e-06 | 3.2034e-06 | 0.021155 | 0.021155 | 0.021155 | 0.99435 | -0.10872 | 0.99391 | -0.11717 | 5.8119
32 | -0.035788 | -0.0089911 | 0.035832 | 0.0090188 | 4.4148e-05 | 2.7716e-05 | 0.053409 | 0.053409 | 0.053409 | 0.99722 | -0.053302 | 0.99857 | -0.027489 | 14.6729
33 | 0.011209 | 0.0028128 | -0.011208 | -0.0028123 | 9.023e-07 | 4.6677e-07 | 0.016782 | 0.016782 | 0.016782 | 0.99391 | -0.11717 | 0.99382 | -0.11886 | 4.6106
34 | 0.0029213 | 0.00073017 | -0.0029207 | -0.00073083 | 5.6755e-07 | -6.6224e-07 | 0.0043728 | 0.0043732 | 0.0043732 | 0.99391 | -0.11717 | 0.9937 | -0.12126 | 1.2014
35 | -0.00031898 | -7.9945e-05 | 0.00031899 | 7.9094e-05 | 5.6367e-09 | -8.5031e-07 | 0.00047767 | 0.00047737 | 0.00047767 | 0.99368 | -0.12163 | 0.9937 | -0.12126 | 0.13123
36 | 0.0026017 | 0.00065174 | -0.0026015 | -0.00065201 | 1.6305e-07 | -2.6673e-07 | 0.0038958 | 0.0038959 | 0.0038959 | 0.9937 | -0.12126 | 0.99363 | -0.12258 | 1.0703
37 | 0.011208 | 0.0028123 | -0.011202 | -0.0028093 | 5.818e-06 | 3.0101e-06 | 0.016782 | 0.016783 | 0.016783 | 0.99382 | -0.11886 | 0.99326 | -0.12975 | 4.6106
38 | 0.0095556 | 0.0023966 | -0.009547 | -0.0023926 | 8.5479e-06 | 4.0326e-06 | 0.014316 | 0.014316 | 0.014316 | 0.99326 | -0.12975 | 0.99229 | -0.14854 | 3.9331
39 | 0.009547 | 0.0023926 | -0.0095348 | -0.0023868 | 1.2185e-05 | 5.7535e-06 | 0.014316 | 0.014317 | 0.014317 | 0.99229 | -0.14854 | 0.99091 | -0.17536 | 3.9333
40 | 0.0093737 | 0.0023465 | -0.0093724 | -0.0023458 | 1.3634e-06 | 6.3623e-07 | 0.014075 | 0.014075 | 0.014075 | 0.99091 | -0.17536 | 0.99075 | -0.17841 | 3.8669
41 | 0.0092469 | 0.0023144 | -0.0092397 | -0.0023111 | 7.1509e-06 | 3.3043e-06 | 0.013887 | 0.013887 | 0.013887 | 0.99075 | -0.17841 | 0.98991 | -0.19467 | 3.8152
42 | 0.0090916 | 0.0022755 | -0.0090895 | -0.0022745 | 2.1487e-06 | 9.8082e-07 | 0.013665 | 0.013665 | 0.013665 | 0.98991 | -0.19467 | 0.98966 | -0.19964 | 3.7542
43 | 0.00014811 | 3.5556e-05 | -0.00014811 | -3.6692e-05 | 1.6401e-09 | -1.1368e-06 | 0.00022209 | 0.00022249 | 0.00022249 | 0.98991 | -0.19467 | 0.9899 | -0.19491 | 0.061122
44 | 0.00061656 | 0.00015446 | -0.00061656 | -0.00015452 | 1.5875e-09 | -6.228e-08 | 0.00092702 | 0.00092704 | 0.00092704 | 0.98966 | -0.19964 | 0.98966 | -0.19969 | 0.25468
45 | 0.0084729 | 0.0021201 | -0.0084716 | -0.0021195 | 1.3381e-06 | 5.7389e-07 | 0.012738 | 0.012738 | 0.012738 | 0.98966 | -0.19964 | 0.98949 | -0.20296 | 3.4996
46 | 0.00014811 | 3.6692e-05 | -0.00014811 | -3.7119e-05 | 6.1713e-10 | -4.2671e-07 | 0.00022249 | 0.00022264 | 0.00022264 | 0.9899 | -0.19491 | 0.9899 | -0.195 | 0.061164
47 | 0.00015046 | 3.7556e-05 | -0.00015046 | -3.771e-05 | 2.2987e-10 | -1.5328e-07 | 0.00022636 | 0.00022642 | 0.00022642 | 0.98885 | -0.21543 | 0.98885 | -0.21546 | 0.062203

## res_trafo
| p_hv_mw | q_hv_mvar | p_lv_mw | q_lv_mvar | pl_mw | ql_mvar | i_hv_ka | i_lv_ka | vm_hv_pu | va_hv_degree | vm_lv_pu | va_lv_degree | loading_percent
0 | -6.4999e-16 | 2.4266e-15 | 0.00165 | 1.2699e-07 | 0.00165 | 1.2699e-07 | 7.2519e-17 | 0.0023815 | 0.99998 | 149.9956 | 1 | 0 | 0.2619

## res_ext_grid
| p_mw | q_mvar
0 | 0.040561 | 0.0098099

## res_load
| p_mw | q_mvar
0 | 0.00054712 | 0.00013712
1 | 0.0010841 | 0.00027169
2 | 0.0010614 | 0.00026601
3 | 0.0028047 | 0.00070293
4 | 0.00016942 | 4.2461e-05
5 | 0.00016845 | 4.2217e-05
6 | 0.00014608 | 3.661e-05
7 | 0.00027579 | 6.9119e-05
8 | 6.5407e-05 | 1.6392e-05
9 | 0.00016862 | 4.2261e-05
10 | 0.0014946 | 0.00037458
11 | 0.0012778 | 0.00032026
12 | 0.00026176 | 6.5603e-05
13 | 0.00092737 | 0.00023242
14 | 0.00051473 | 0.000129
15 | 0.0020656 | 0.0005177
16 | 0.00033451 | 8.3836e-05
17 | 0.0018913 | 0.000474
18 | 0.00040861 | 0.00010241
19 | 0.0044208 | 0.001108
20 | 0.0031641 | 0.00079299
21 | 0.0032027 | 0.00080267
22 | 0.0016459 | 0.00041251
23 | 0.00035724 | 8.9532e-05
24 | 0.0026439 | 0.00066263
25 | 0.0013817 | 0.00034627
26 | 0.00031898 | 7.9945e-05
27 | 0.0016466 | 0.00041267
28 | 0.0026015 | 0.00065201
29 | 0.00016109 | 4.0373e-05
30 | 0.00012549 | 3.1451e-05
31 | 0.00061656 | 0.00015452
32 | 0.00043026 | 0.00010783
33 | 0.00014811 | 3.7119e-05
34 | 0.00015046 | 3.771e-05

## dtypes
| element | column | dtype
0 | bus | name | object
1 | bus | vn_kv | float64
2 | bus | type | object
3 | bus | zone | object
4 | bus | in_service | bool
5 | load | name | object
6 | load | bus | uint32
7 | load | p_mw | float64
8 | load | q_mvar | float64
9 | load | const_z_percent | float64
10 | load | const_i_percent | float64
11 | load | sn_mva | float64
12 | load | scaling | float64
13 | load | in_service | bool
14 | load | type | object
15 | ext_grid | name | object
16 | ext_grid | bus | uint32
17 | ext_grid | vm_pu | float64
18 | ext_grid | va_degree | float64
19 | ext_grid | slack_weight | float64
20 | ext_grid | in_service | bool
21 | line | name | object
22 | line | std_type | object
23 | line | from_bus | uint32
24 | line | to_bus | uint32
25 | line | length_km | float64
26 | line | r_ohm_per_km | float64
27 | line | x_ohm_per_km | float64
28 | line | c_nf_per_km | float64
29 | line | g_us_per_km | float64
30 | line | max_i_ka | float64
31 | line | df | float64
32 | line | parallel | uint32
33 | line | type | object
34 | line | in_service | bool
35 | trafo | name | object
36 | trafo | std_type | object
37 | trafo | hv_bus | uint32
38 | trafo | lv_bus | uint32
39 | trafo | sn_mva | float64
40 | trafo | vn_hv_kv | float64
41 | trafo | vn_lv_kv | float64
42 | trafo | vk_percent | float64
43 | trafo | vkr_percent | float64
44 | trafo | pfe_kw | float64
45 | trafo | i0_percent | float64
46 | trafo | shift_degree | float64
47 | trafo | tap_side | object
48 | trafo | tap_neutral | int32
49 | trafo | tap_min | int32
50 | trafo | tap_max | int32
51 | trafo | tap_step_percent | float64
52 | trafo | tap_step_degree | float64
53 | trafo | tap_pos | int32
54 | trafo | tap_phase_shifter | bool
55 | trafo | parallel | uint32
56 | trafo | df | float64
57 | trafo | in_service | bool
58 | line_geodata | coords | object
59 | bus_geodata | x | float64
60 | bus_geodata | y | float64
61 | bus_geodata | coords | object
62 | res_bus | vm_pu | float64
63 | res_bus | va_degree | float64
64 | res_bus | p_mw | float64
65 | res_bus | q_mvar | float64
66 | res_line | p_from_mw | float64
67 | res_line | q_from_mvar | float64
68 | res_line | p_to_mw | float64
69 | res_line | q_to_mvar | float64
70 | res_line | pl_mw | float64
71 | res_line | ql_mvar | float64
72 | res_line | i_from_ka | float64
73 | res_line | i_to_ka | float64
74 | res_line | i_ka | float64
75 | res_line | vm_from_pu | float64
76 | res_line | va_from_degree | float64
77 | res_line | vm_to_pu | float64
78 | res_line | va_to_degree | float64
79 | res_line | loading_percent | float64
80 | res_trafo | p_hv_mw | float64
81 | res_trafo | q_hv_mvar | float64
82 | res_trafo | p_lv_mw | float64
83 | res_trafo | q_lv_mvar | float64
84 | res_trafo | pl_mw | float64
85 | res_trafo | ql_mvar | float64
86 | res_trafo | i_hv_ka | float64
87 | res_trafo | i_lv_ka | float64
88 | res_trafo | vm_hv_pu | float64
89 | res_trafo | va_hv_degree | float64
90 | res_trafo | vm_lv_pu | float64
91 | res_trafo | va_lv_degree | float64
92 | res_trafo | loading_percent | float64
93 | res_ext_grid | p_mw | float64
94 | res_ext_grid | q_mvar | float64
95 | res_load | p_mw | float64
96 | res_load | q_mvar | float64

## parameters
| version | format_version | converged | OPF_converged | name | f_hz | sn_mva
0 | 2.14.6 | 2.14.0 | TRUE | FALSE |  | 50 | 1