## bus
| name | vn_kv | type | zone | in_service
0 | bus_LV_2254-2_0_8_node_0 | 0.4 | n |  | TRUE
1 | bus_LV_2254-2_0_8_node_1 | 0.4 | n |  | TRUE
2 | bus_LV_2254-2_0_8_node_2 | 0.4 | n |  | TRUE
3 | bus_LV_2254-2_0_8_node_4 | 0.4 | n |  | TRUE
4 | bus_LV_2254-2_0_8_node_8 | 0.4 | n |  | TRUE
5 | bus_LV_2254-2_0_8_node_5 | 0.4 | n |  | TRUE
6 | bus_LV_2254-2_0_8_node_37 | 0.4 | n |  | TRUE
7 | bus_LV_2254-2_0_8_node_38 | 0.4 | n |  | TRUE
8 | bus_LV_2254-2_0_8_node_13 | 0.4 | n |  | TRUE
9 | bus_LV_2254-2_0_8_node_6 | 0.4 | n |  | TRUE
10 | bus_LV_2254-2_0_8_node_7 | 0.4 | n |  | TRUE
11 | bus_LV_2254-2_0_8_node_51 | 0.4 | n |  | TRUE
12 | bus_LV_2254-2_0_8_node_50 | 0.4 | n |  | TRUE
13 | bus_LV_2254-2_0_8_node_11 | 0.4 | n |  | TRUE
14 | bus_LV_2254-2_0_8_node_9 | 0.4 | n |  | TRUE
15 | bus_LV_2254-2_0_8_node_10 | 0.4 | n |  | TRUE
16 | bus_LV_2254-2_0_8_node_12 | 0.4 | n |  | TRUE
17 | bus_LV_2254-2_0_8_node_15 | 0.4 | n |  | TRUE
18 | bus_LV_2254-2_0_8_node_16 | 0.4 | n |  | TRUE
19 | bus_LV_2254-2_0_8_node_17 | 0.4 | n |  | TRUE
20 | bus_LV_2254-2_0_8_node_18 | 0.4 | n |  | TRUE
21 | bus_LV_2254-2_0_8_node_70 | 0.4 | n |  | TRUE
22 | bus_LV_2254-2_0_8_node_19 | 0.4 | n |  | TRUE
23 | bus_LV_2254-2_0_8_node_24 | 0.4 | n |  | TRUE
24 | bus_LV_2254-2_0_8_node_113 | 0.4 | n |  | TRUE
25 | bus_LV_2254-2_0_8_node_112 | 0.4 | n |  | TRUE
26 | bus_LV_2254-2_0_8_node_20 | 0.4 | n |  | TRUE
27 | bus_LV_2254-2_0_8_node_21 | 0.4 | n |  | TRUE
28 | bus_LV_2254-2_0_8_node_22 | 0.4 | n |  | TRUE
29 | bus_LV_2254-2_0_8_node_23 | 0.4 | n |  | TRUE
30 | bus_LV_2254-2_0_8_node_25 | 0.4 | n |  | TRUE
31 | bus_LV_2254-2_0_8_node_69 | 0.4 | n |  | TRUE
32 | bus_LV_2254-2_0_8_node_63 | 0.4 | n |  | TRUE
33 | bus_LV_2254-2_0_8_node_71 | 0.4 | n |  | TRUE
34 | bus_LV_2254-2_0_8_node_106 | 0.4 | n |  | TRUE
35 | bus_LV_2254-2_0_8_node_60 | 0.4 | n |  | TRUE
36 | bus_LV_2254-2_0_8_node_61 | 0.4 | n |  | TRUE
37 | bus_LV_2254-2_0_8_node_26 | 0.4 | n |  | TRUE
38 | bus_LV_2254-2_0_8_node_27 | 0.4 | n |  | TRUE
39 | bus_LV_2254-2_0_8_node_28 | 0.4 | n |  | TRUE
40 | bus_LV_2254-2_0_8_node_29 | 0.4 | n |  | TRUE
41 | bus_LV_2254-2_0_8_node_30 | 0.4 | n |  | TRUE
42 | bus_LV_2254-2_0_8_node_31 | 0.4 | n |  | TRUE
43 | bus_LV_2254-2_0_8_node_32 | 0.4 | n |  | TRUE
44 | bus_LV_2254-2_0_8_node_42 | 0.4 | n |  | TRUE
45 | bus_LV_2254-2_0_8_node_33 | 0.4 | n |  | TRUE
46 | bus_LV_2254-2_0_8_node_53 | 0.4 | n |  | TRUE
47 | bus_LV_2254-2_0_8_node_40 | 0.4 | n |  | TRUE
48 | bus_LV_2254-2_0_8_node_34 | 0.4 | n |  | TRUE
49 | bus_LV_2254-2_0_8_node_36 | 0.4 | n |  | TRUE
50 | bus_LV_2254-2_0_8_node_54 | 0.4 | n |  | TRUE
51 | bus_LV_2254-2_0_8_node_35 | 0.4 | n |  | TRUE
52 | bus_LV_2254-2_0_8_node_73 | 0.4 | n |  | TRUE
53 | bus_LV_2254-2_0_8_node_72 | 0.4 | n |  | TRUE
54 | bus_LV_2254-2_0_8_node_39 | 0.4 | n |  | TRUE
55 | bus_LV_2254-2_0_8_node_52 | 0.4 | n |  | TRUE
56 | bus_LV_2254-2_0_8_node_48 | 0.4 | n |  | TRUE
57 | bus_LV_2254-2_0_8_node_41 | 0.4 | n |  | TRUE
58 | bus_LV_2254-2_0_8_node_43 | 0.4 | n |  | TRUE
59 | bus_LV_2254-2_0_8_node_49 | 0.4 | n |  | TRUE
60 | bus_LV_2254-2_0_8_node_47 | 0.4 | n |  | TRUE
61 | bus_LV_2254-2_0_8_node_44 | 0.4 | n |  | TRUE
62 | bus_LV_2254-2_0_8_node_45 | 0.4 | n |  | TRUE
63 | bus_LV_2254-2_0_8_node_46 | 0.4 | n |  | TRUE
64 | bus_LV_2254-2_0_8_node_66 | 0.4 | n |  | TRUE
65 | bus_LV_2254-2_0_8_node_68 | 0.4 | n |  | TRUE
66 | bus_LV_2254-2_0_8_node_65 | 0.4 | n |  | TRUE
67 | bus_LV_2254-2_0_8_node_55 | 0.4 | n |  | TRUE
68 | bus_LV_2254-2_0_8_node_56 | 0.4 | n |  | TRUE
69 | bus_LV_2254-2_0_8_node_57 | 0.4 | n |  | TRUE
70 | bus_LV_2254-2_0_8_node_58 | 0.4 | n |  | TRUE
71 | bus_LV_2254-2_0_8_node_59 | 0.4 | n |  | TRUE
72 | bus_LV_2254-2_0_8_node_64 | 0.4 | n |  | TRUE
73 | bus_LV_2254-2_0_8_node_67 | 0.4 | n |  | TRUE
74 | bus_LV_2254-2_0_8_node_78 | 0.4 | n |  | TRUE
75 | bus_LV_2254-2_0_8_node_77 | 0.4 | n |  | TRUE
76 | bus_LV_2254-2_0_8_node_62 | 0.4 | n |  | TRUE
77 | bus_LV_2254-2_0_8_node_107 | 0.4 | n |  | TRUE
78 | bus_LV_2254-2_0_8_node_132 | 0.4 | n |  | TRUE
79 | bus_LV_2254-2_0_8_node_79 | 0.4 | n |  | TRUE
80 | bus_LV_2254-2_0_8_node_134 | 0.4 | n |  | TRUE
81 | bus_LV_2254-2_0_8_node_76 | 0.4 | n |  | TRUE
82 | bus_LV_2254-2_0_8_node_133 | 0.4 | n |  | TRUE
83 | bus_LV_2254-2_0_8_node_74 | 0.4 | n |  | TRUE
84 | bus_LV_2254-2_0_8_node_75 | 0.4 | n |  | TRUE
85 | bus_LV_2254-2_0_8_node_92 | 0.4 | n |  | TRUE
86 | bus_LV_2254-2_0_8_node_128 | 0.4 | n |  | TRUE
87 | bus_LV_2254-2_0_8_node_114 | 0.4 | n |  | TRUE
88 | bus_LV_2254-2_0_8_node_127 | 0.4 | n |  | TRUE
89 | bus_LV_2254-2_0_8_node_80 | 0.4 | n |  | TRUE
90 | bus_LV_2254-2_0_8_node_81 | 0.4 | n |  | TRUE
91 | bus_LV_2254-2_0_8_node_82 | 0.4 | n |  | TRUE
92 | bus_LV_2254-2_0_8_node_83 | 0.4 | n |  | TRUE
93 | bus_LV_2254-2_0_8_node_84 | 0.4 | n |  | TRUE
94 | bus_LV_2254-2_0_8_node_87 | 0.4 | n |  | TRUE
95 | bus_LV_2254-2_0_8_node_90 | 0.4 | n |  | TRUE
96 | bus_LV_2254-2_0_8_node_89 | 0.4 | n |  | TRUE
97 | bus_LV_2254-2_0_8_node_85 | 0.4 | n |  | TRUE
98 | bus_LV_2254-2_0_8_node_86 | 0.4 | n |  | TRUE
99 | bus_LV_2254-2_0_8_node_88 | 0.4 | n |  | TRUE
100 | bus_LV_2254-2_0_8_node_104 | 0.4 | n |  | TRUE
101 | bus_LV_2254-2_0_8_node_125 | 0.4 | n |  | TRUE
102 | bus_LV_2254-2_0_8_node_105 | 0.4 | n |  | TRUE
103 | bus_LV_2254-2_0_8_node_108 | 0.4 | n |  | TRUE
104 | bus_LV_2254-2_0_8_node_124 | 0.4 | n |  | TRUE
105 | bus_LV_2254-2_0_8_node_93 | 0.4 | n |  | TRUE
106 | bus_LV_2254-2_0_8_node_94 | 0.4 | n |  | TRUE
107 | bus_LV_2254-2_0_8_node_95 | 0.4 | n |  | TRUE
108 | bus_LV_2254-2_0_8_node_96 | 0.4 | n |  | TRUE
109 | bus_LV_2254-2_0_8_node_97 | 0.4 | n |  | TRUE
110 | bus_LV_2254-2_0_8_node_98 | 0.4 | n |  | TRUE
111 | bus_LV_2254-2_0_8_node_121 | 0.4 | n |  | TRUE
112 | bus_LV_2254-2_0_8_node_110 | 0.4 | n |  | TRUE
113 | bus_LV_2254-2_0_8_node_122 | 0.4 | n |  | TRUE
114 | bus_LV_2254-2_0_8_node_101 | 0.4 | n |  | TRUE
115 | bus_LV_2254-2_0_8_node_99 | 0.4 | n |  | TRUE
116 | bus_LV_2254-2_0_8_node_100 | 0.4 | n |  | TRUE
117 | bus_LV_2254-2_0_8_node_102 | 0.4 | n |  | TRUE
118 | bus_LV_2254-2_0_8_node_103 | 0.4 | n |  | TRUE
119 | bus_LV_2254-2_0_8_node_115 | 0.4 | n |  | TRUE
120 | bus_LV_2254-2_0_8_node_116 | 0.4 | n |  | TRUE
121 | bus_LV_2254-2_0_8_node_109 | 0.4 | n |  | TRUE
122 | bus_LV_2254-2_0_8_node_123 | 0.4 | n |  | TRUE
123 | bus_LV_2254-2_0_8_node_119 | 0.4 | n |  | TRUE
124 | bus_LV_2254-2_0_8_node_120 | 0.4 | n |  | TRUE
125 | bus_LV_2254-2_0_8_node_117 | 0.4 | n |  | TRUE
126 | bus_LV_2254-2_0_8_node_111 | 0.4 | n |  | TRUE
127 | bus_LV_2254-2_0_8_node_136 | 0.4 | n |  | TRUE
128 | bus_LV_2254-2_0_8_node_131 | 0.4 | n |  | TRUE
129 | bus_LV_2254-2_0_8_node_137 | 0.4 | n |  | TRUE
130 | bus_LV_2254-2_0_8_node_118 | 0.4 | n |  | TRUE
131 | bus_LV_2254-2_0_8_node_130 | 0.4 | n |  | TRUE
132 | bus_LV_2254-2_0_8_node_126 | 0.4 | n |  | TRUE
133 | bus_LV_2254-2_0_8_node_129 | 0.4 | n |  | TRUE
134 | bus_LV_2254-2_0_8_node_138 | 0.4 | n |  | TRUE
135 | bus_MV_375_1_node_90 | 20 | n |  | TRUE

## load
| name | bus | p_mw | q_mvar | const_z_percent | const_i_percent | sn_mva | scaling | in_service | type
0 | LV_2254-2_0_8_load_0 | 0 | 0.003407 | 0.00085387 | 0 | 0 |  | 1 | TRUE | wye
1 | LV_2254-2_0_8_load_1 | 1 | 0.002218 | 0.00055588 | 0 | 0 |  | 1 | TRUE | wye
2 | LV_2254-2_0_8_load_2 | 2 | 0.0026412 | 0.00066194 | 0 | 0 |  | 1 | TRUE | wye
3 | LV_2254-2_0_8_load_8 | 4 | 0.0029979 | 0.00075134 | 0 | 0 |  | 1 | TRUE | wye
4 | LV_2254-2_0_8_load_5 | 5 | 0.0024247 | 0.0006077 | 0 | 0 |  | 1 | TRUE | wye
5 | LV_2254-2_0_8_load_37 | 6 | 0.0042649 | 0.0010689 | 0 | 0 |  | 1 | TRUE | wye
6 | LV_2254-2_0_8_load_38 | 7 | 0.0014377 | 0.00036033 | 0 | 0 |  | 1 | TRUE | wye
7 | LV_2254-2_0_8_load_13 | 8 | 0.0025811 | 0.00064688 | 0 | 0 |  | 1 | TRUE | wye
8 | LV_2254-2_0_8_load_6 | 9 | 0.0013848 | 0.00034706 | 0 | 0 |  | 1 | TRUE | wye
9 | LV_2254-2_0_8_load_7 | 10 | 0.0078746 | 0.0019736 | 0 | 0 |  | 1 | TRUE | wye
10 | LV_2254-2_0_8_load_51 | 11 | 0.0078808 | 0.0019751 | 0 | 0 |  | 1 | TRUE | wye
11 | LV_2254-2_0_8_load_50 | 12 | 0.0024644 | 0.00061763 | 0 | 0 |  | 1 | TRUE | wye
12 | LV_2254-2_0_8_load_11 | 13 | 0.003624 | 0.00090826 | 0 | 0 |  | 1 | TRUE | wye
13 | LV_2254-2_0_8_load_9 | 14 | 0.0027949 | 0.00070046 | 0 | 0 |  | 1 | TRUE | wye
14 | LV_2254-2_0_8_load_10 | 15 | 0.004856 | 0.001217 | 0 | 0 |  | 1 | TRUE | wye
15 | LV_2254-2_0_8_load_12 | 16 | 0.0031998 | 0.00080193 | 0 | 0 |  | 1 | TRUE | wye
16 | LV_2254-2_0_8_load_15 | 17 | 0.0024614 | 0.00061689 | 0 | 0 |  | 1 | TRUE | wye
17 | LV_2254-2_0_8_load_17 | 19 | 0.013149 | 0.0032954 | 0 | 0 |  | 1 | TRUE | wye
18 | LV_2254-2_0_8_load_18 | 20 | 0.0090128 | 0.0022588 | 0 | 0 |  | 1 | TRUE | wye
19 | LV_2254-2_0_8_load_70 | 21 | 0.0090117 | 0.0022585 | 0 | 0 |  | 1 | TRUE | wye
20 | LV_2254-2_0_8_load_19 | 22 | 0.043468 | 0.010894 | 0 | 0 |  | 1 | TRUE | wye
21 | LV_2254-2_0_8_load_112 | 25 | 0.0027036 | 0.0006776 | 0 | 0 |  | 1 | TRUE | wye
22 | LV_2254-2_0_8_load_20 | 26 | 0.014366 | 0.0036004 | 0 | 0 |  | 1 | TRUE | wye
23 | LV_2254-2_0_8_load_21 | 27 | 0.0098497 | 0.0024686 | 0 | 0 |  | 1 | TRUE | wye
24 | LV_2254-2_0_8_load_22 | 28 | 0.0035915 | 0.00090012 | 0 | 0 |  | 1 | TRUE | wye
25 | LV_2254-2_0_8_load_23 | 29 | 0.0044751 | 0.0011216 | 0 | 0 |  | 1 | TRUE | wye
26 | LV_2254-2_0_8_load_69 | 31 | 0.0052978 | 0.0013277 | 0 | 0 |  | 1 | TRUE | wye
27 | LV_2254-2_0_8_load_63 | 32 | 0.0027016 | 0.00067709 | 0 | 0 |  | 1 | TRUE | wye
28 | LV_2254-2_0_8_load_71 | 33 | 0.0011309 | 0.00028344 | 0 | 0 |  | 1 | TRUE | wye
29 | LV_2254-2_0_8_load_106 | 34 | 0.0076202 | 0.0019098 | 0 | 0 |  | 1 | TRUE | wye
30 | LV_2254-2_0_8_load_60 | 35 | 0.010401 | 0.0026067 | 0 | 0 |  | 1 | TRUE | wye
31 | LV_2254-2_0_8_load_61 | 36 | 0.0064152 | 0.0016078 | 0 | 0 |  | 1 | TRUE | wye
32 | LV_2254-2_0_8_load_26 | 37 | 0.0026876 | 0.00067357 | 0 | 0 |  | 1 | TRUE | wye
33 | LV_2254-2_0_8_load_27 | 38 | 0.0011775 | 0.00029512 | 0 | 0 |  | 1 | TRUE | wye
34 | LV_2254-2_0_8_load_29 | 40 | 0.0030796 | 0.00077182 | 0 | 0 |  | 1 | TRUE | wye
35 | LV_2254-2_0_8_load_30 | 41 | 0.0039668 | 0.00099418 | 0 | 0 |  | 1 | TRUE | wye
36 | LV_2254-2_0_8_load_31 | 42 | 0.002779 | 0.00069648 | 0 | 0 |  | 1 | TRUE | wye
37 | LV_2254-2_0_8_load_32 | 43 | 0.0038643 | 0.00096848 | 0 | 0 |  | 1 | TRUE | wye
38 | LV_2254-2_0_8_load_42 | 44 | 0.0034204 | 0.00085723 | 0 | 0 |  | 1 | TRUE | wye
39 | LV_2254-2_0_8_load_53 | 46 | 0.0039133 | 0.00098076 | 0 | 0 |  | 1 | TRUE | wye
40 | LV_2254-2_0_8_load_40 | 47 | 0.0016024 | 0.0004016 | 0 | 0 |  | 1 | TRUE | wye
41 | LV_2254-2_0_8_load_34 | 48 | 0.0034017 | 0.00085255 | 0 | 0 |  | 1 | TRUE | wye
42 | LV_2254-2_0_8_load_36 | 49 | 0.0060108 | 0.0015064 | 0 | 0 |  | 1 | TRUE | wye
43 | LV_2254-2_0_8_load_54 | 50 | 0.0017271 | 0.00043284 | 0 | 0 |  | 1 | TRUE | wye
44 | LV_2254-2_0_8_load_35 | 51 | 0.0038944 | 0.00097602 | 0 | 0 |  | 1 | TRUE | wye
45 | LV_2254-2_0_8_load_73 | 52 | 0.0021462 | 0.00053788 | 0 | 0 |  | 1 | TRUE | wye
46 | LV_2254-2_0_8_load_72 | 53 | 0.0039822 | 0.00099802 | 0 | 0 |  | 1 | TRUE | wye
47 | LV_2254-2_0_8_load_39 | 54 | 0.0033347 | 0.00083575 | 0 | 0 |  | 1 | TRUE | wye
48 | LV_2254-2_0_8_load_52 | 55 | 0.0017949 | 0.00044984 | 0 | 0 |  | 1 | TRUE | wye
49 | LV_2254-2_0_8_load_48 | 56 | 0.0025655 | 0.00064297 | 0 | 0 |  | 1 | TRUE | wye
50 | LV_2254-2_0_8_load_41 | 57 | 0.0018264 | 0.00045774 | 0 | 0 |  | 1 | TRUE | wye
51 | LV_2254-2_0_8_load_43 | 58 | 0.0030151 | 0.00075566 | 0 | 0 |  | 1 | TRUE | wye
52 | LV_2254-2_0_8_load_49 | 59 | 0.00095792 | 0.00024008 | 0 | 0 |  | 1 | TRUE | wye
53 | LV_2254-2_0_8_load_47 | 60 | 0.0024846 | 0.0006227 | 0 | 0 |  | 1 | TRUE | wye
54 | LV_2254-2_0_8_load_44 | 61 | 0.0026459 | 0.00066312 | 0 | 0 |  | 1 | TRUE | wye
55 | LV_2254-2_0_8_load_45 | 62 | 0.0021839 | 0.00054734 | 0 | 0 |  | 1 | TRUE | wye
56 | LV_2254-2_0_8_load_46 | 63 | 0.0024374 | 0.00061088 | 0 | 0 |  | 1 | TRUE | wye
57 | LV_2254-2_0_8_load_68 | 65 | 0.0029186 | 0.00073147 | 0 | 0 |  | 1 | TRUE | wye
58 | LV_2254-2_0_8_load_65 | 66 | 0.0046643 | 0.001169 | 0 | 0 |  | 1 | TRUE | wye
59 | LV_2254-2_0_8_load_55 | 67 | 0.0051162 | 0.0012822 | 0 | 0 |  | 1 | TRUE | wye
60 | LV_2254-2_0_8_load_56 | 68 | 0.0038271 | 0.00095917 | 0 | 0 |  | 1 | TRUE | wye
61 | LV_2254-2_0_8_load_57 | 69 | 0.0040162 | 0.0010066 | 0 | 0 |  | 1 | TRUE | wye
62 | LV_2254-2_0_8_load_58 | 70 | 0.0032676 | 0.00081894 | 0 | 0 |  | 1 | TRUE | wye
63 | LV_2254-2_0_8_load_64 | 72 | 0.0026553 | 0.00066548 | 0 | 0 |  | 1 | TRUE | wye
64 | LV_2254-2_0_8_load_77 | 75 | 0.0027955 | 0.00070061 | 0 | 0 |  | 1 | TRUE | wye
65 | LV_2254-2_0_8_load_62 | 76 | 0.0049276 | 0.001235 | 0 | 0 |  | 1 | TRUE | wye
66 | LV_2254-2_0_8_load_132 | 78 | 0.0029191 | 0.00073159 | 0 | 0 |  | 1 | TRUE | wye
67 | LV_2254-2_0_8_load_134 | 80 | 0.0028653 | 0.00071812 | 0 | 0 |  | 1 | TRUE | wye
68 | LV_2254-2_0_8_load_133 | 82 | 0.0040541 | 0.001016 | 0 | 0 |  | 1 | TRUE | wye
69 | LV_2254-2_0_8_load_74 | 83 | 0.0038174 | 0.00095673 | 0 | 0 |  | 1 | TRUE | wye
70 | LV_2254-2_0_8_load_75 | 84 | 0.0038168 | 0.00095658 | 0 | 0 |  | 1 | TRUE | wye
71 | LV_2254-2_0_8_load_128 | 86 | 0.0027116 | 0.00067958 | 0 | 0 |  | 1 | TRUE | wye
72 | LV_2254-2_0_8_load_114 | 87 | 0.0035964 | 0.00090135 | 0 | 0 |  | 1 | TRUE | wye
73 | LV_2254-2_0_8_load_127 | 88 | 0.0016625 | 0.00041667 | 0 | 0 |  | 1 | TRUE | wye
74 | LV_2254-2_0_8_load_80 | 89 | 0.0048379 | 0.0012125 | 0 | 0 |  | 1 | TRUE | wye
75 | LV_2254-2_0_8_load_81 | 90 | 0.00236 | 0.00059147 | 0 | 0 |  | 1 | TRUE | wye
76 | LV_2254-2_0_8_load_83 | 92 | 0.012381 | 0.003103 | 0 | 0 |  | 1 | TRUE | wye
77 | LV_2254-2_0_8_load_90 | 95 | 0.0040255 | 0.0010089 | 0 | 0 |  | 1 | TRUE | wye
78 | LV_2254-2_0_8_load_89 | 96 | 0.0054583 | 0.001368 | 0 | 0 |  | 1 | TRUE | wye
79 | LV_2254-2_0_8_load_85 | 97 | 0.012123 | 0.0030384 | 0 | 0 |  | 1 | TRUE | wye
80 | LV_2254-2_0_8_load_86 | 98 | 0.002136 | 0.00053532 | 0 | 0 |  | 1 | TRUE | wye
81 | LV_2254-2_0_8_load_88 | 99 | 0.0019026 | 0.00047684 | 0 | 0 |  | 1 | TRUE | wye
82 | LV_2254-2_0_8_load_104 | 100 | 0.0029017 | 0.00072724 | 0 | 0 |  | 1 | TRUE | wye
83 | LV_2254-2_0_8_load_105 | 102 | 0.0040196 | 0.0010074 | 0 | 0 |  | 1 | TRUE | wye
84 | LV_2254-2_0_8_load_124 | 104 | 0.0066426 | 0.0016648 | 0 | 0 |  | 1 | TRUE | wye
85 | LV_2254-2_0_8_load_93 | 105 | 0.0030777 | 0.00077135 | 0 | 0 |  | 1 | TRUE | wye
86 | LV_2254-2_0_8_load_94 | 106 | 0.0055305 | 0.0013861 | 0 | 0 |  | 1 | TRUE | wye
87 | LV_2254-2_0_8_load_96 | 108 | 0.019177 | 0.0048062 | 0 | 0 |  | 1 | TRUE | wye
88 | LV_2254-2_0_8_load_97 | 109 | 0.0023007 | 0.0005766 | 0 | 0 |  | 1 | TRUE | wye
89 | LV_2254-2_0_8_load_98 | 110 | 0.0011973 | 0.00030007 | 0 | 0 |  | 1 | TRUE | wye
90 | LV_2254-2_0_8_load_121 | 111 | 0.0026795 | 0.00067154 | 0 | 0 |  | 1 | TRUE | wye
91 | LV_2254-2_0_8_load_110 | 112 | 0.0011968 | 0.00029994 | 0 | 0 |  | 1 | TRUE | wye
92 | LV_2254-2_0_8_load_122 | 113 | 0.0069654 | 0.0017457 | 0 | 0 |  | 1 | TRUE | wye
93 | LV_2254-2_0_8_load_101 | 114 | 0.00060658 | 0.00015202 | 0 | 0 |  | 1 | TRUE | wye
94 | LV_2254-2_0_8_load_99 | 115 | 0.0035926 | 0.00090039 | 0 | 0 |  | 1 | TRUE | wye
95 | LV_2254-2_0_8_load_102 | 117 | 0.0022995 | 0.00057631 | 0 | 0 |  | 1 | TRUE | wye
96 | LV_2254-2_0_8_load_103 | 118 | 0.0021608 | 0.00054154 | 0 | 0 |  | 1 | TRUE | wye
97 | LV_2254-2_0_8_load_115 | 119 | 0.0014386 | 0.00036054 | 0 | 0 |  | 1 | TRUE | wye
98 | LV_2254-2_0_8_load_116 | 120 | 0.0044276 | 0.0011097 | 0 | 0 |  | 1 | TRUE | wye
99 | LV_2254-2_0_8_load_109 | 121 | 0.0058975 | 0.0014781 | 0 | 0 |  | 1 | TRUE | wye
100 | LV_2254-2_0_8_load_123 | 122 | 0.0054125 | 0.0013565 | 0 | 0 |  | 1 | TRUE | wye
101 | LV_2254-2_0_8_load_120 | 124 | 0.01663 | 0.0041679 | 0 | 0 |  | 1 | TRUE | wye
102 | LV_2254-2_0_8_load_117 | 125 | 0.0039589 | 0.00099219 | 0 | 0 |  | 1 | TRUE | wye
103 | LV_2254-2_0_8_load_111 | 126 | 0.0097842 | 0.0024522 | 0 | 0 |  | 1 | TRUE | wye
104 | LV_2254-2_0_8_load_136 | 127 | 0.004749 | 0.0011902 | 0 | 0 |  | 1 | TRUE | wye
105 | LV_2254-2_0_8_load_131 | 128 | 0.039189 | 0.0098216 | 0 | 0 |  | 1 | TRUE | wye
106 | LV_2254-2_0_8_load_118 | 130 | 0.020552 | 0.0051509 | 0 | 0 |  | 1 | TRUE | wye
107 | LV_2254-2_0_8_load_130 | 131 | 0.0085723 | 0.0021484 | 0 | 0 |  | 1 | TRUE | wye
108 | LV_2254-2_0_8_load_126 | 132 | 0.011467 | 0.0028739 | 0 | 0 |  | 1 | TRUE | wye
109 | LV_2254-2_0_8_load_129 | 133 | 0.0027695 | 0.00069409 | 0 | 0 |  | 1 | TRUE | wye
110 | LV_2254-2_0_8_load_138 | 134 | 0.0029129 | 0.00073004 | 0 | 0 |  | 1 | TRUE | wye

## ext_grid
| name | bus | vm_pu | va_degree | slack_weight | in_service
0 |  | 30 | 1 | 0 | 1 | TRUE

## line
| name | std_type | from_bus | to_bus | length_km | r_ohm_per_km | x_ohm_per_km | c_nf_per_km | g_us_per_km | max_i_ka | df | parallel | type | in_service
0 | LV_2254-2_0_8_line_0 |  | 0 | 1 | 0.0012516 | 0.125 | 0.08 | 261 | 0 | 0.364 | 1 | 1 | cs | TRUE
1 | LV_2254-2_0_8_line_1 |  | 0 | 2 | 0.026508 | 0.125 | 0.08 | 261 | 0 | 0.364 | 1 | 1 | cs | TRUE
2 | LV_2254-2_0_8_line_2 |  | 2 | 3 | 0.023449 | 0.125 | 0.08 | 261 | 0 | 0.364 | 1 | 1 | cs | TRUE
3 | LV_2254-2_0_8_line_3 |  | 3 | 4 | 0.014788 | 0.125 | 0.08 | 261 | 0 | 0.364 | 1 | 1 | cs | TRUE
4 | LV_2254-2_0_8_line_4 |  | 3 | 5 | 0.02543 | 0.125 | 0.08 | 261 | 0 | 0.364 | 1 | 1 | cs | TRUE
5 | LV_2254-2_0_8_line_5 |  | 4 | 8 | 0.025241 | 0.125 | 0.08 | 261 | 0 | 0.364 | 1 | 1 | cs | TRUE
6 | LV_2254-2_0_8_line_6 |  | 5 | 9 | 0.0031742 | 0.125 | 0.08 | 261 | 0 | 0.364 | 1 | 1 | cs | TRUE
7 | LV_2254-2_0_8_line_7 |  | 6 | 7 | 0.00416 | 0.125 | 0.08 | 261 | 0 | 0.364 | 1 | 1 | cs | TRUE
8 | LV_2254-2_0_8_line_8 |  | 7 | 54 | 0.016106 | 0.125 | 0.08 | 261 | 0 | 0.364 | 1 | 1 | cs | TRUE
9 | LV_2254-2_0_8_line_9 |  | 8 | 13 | 0.00061606 | 0.125 | 0.08 | 261 | 0 | 0.364 | 1 | 1 | cs | TRUE
10 | LV_2254-2_0_8_line_10 |  | 9 | 10 | 0.037056 | 0.125 | 0.08 | 261 | 0 | 0.364 | 1 | 1 | cs | TRUE
11 | LV_2254-2_0_8_line_11 |  | 10 | 11 | 2.4156e-05 | 0.125 | 0.08 | 261 | 0 | 0.364 | 1 | 1 | cs | TRUE
12 | LV_2254-2_0_8_line_12 |  | 11 | 12 | 0.010722 | 0.125 | 0.08 | 261 | 0 | 0.364 | 1 | 3 | cs | TRUE
13 | LV_2254-2_0_8_line_13 |  | 12 | 48 | 0.033202 | 0.125 | 0.08 | 261 | 0 | 0.364 | 1 | 3 | cs | TRUE
14 | LV_2254-2_0_8_line_14 |  | 13 | 14 | 0.0033274 | 0.125 | 0.08 | 261 | 0 | 0.364 | 1 | 1 | cs | TRUE
15 | LV_2254-2_0_8_line_15 |  | 14 | 15 | 0.028648 | 0.125 | 0.08 | 261 | 0 | 0.364 | 1 | 1 | cs | TRUE
16 | LV_2254-2_0_8_line_16 |  | 15 | 16 | 0.0016334 | 0.125 | 0.08 | 261 | 0 | 0.364 | 1 | 1 | cs | TRUE
17 | LV_2254-2_0_8_line_17 |  | 17 | 18 | 0.004485 | 0.125 | 0.08 | 261 | 0 | 0.364 | 1 | 1 | cs | TRUE
18 | LV_2254-2_0_8_line_18 |  | 18 | 19 | 0.035791 | 0.125 | 0.08 | 261 | 0 | 0.364 | 1 | 1 | cs | TRUE
19 | LV_2254-2_0_8_line_19 |  | 18 | 20 | 0.037234 | 0.125 | 0.08 | 261 | 0 | 0.364 | 1 | 1 | cs | TRUE
20 | LV_2254-2_0_8_line_20 |  | 20 | 21 | 0.041793 | 0.125 | 0.08 | 261 | 0 | 0.364 | 1 | 1 | cs | TRUE
21 | LV_2254-2_0_8_line_21 |  | 21 | 22 | 0.066269 | 0.125 | 0.08 | 261 | 0 | 0.364 | 1 | 2 | cs | TRUE
22 | LV_2254-2_0_8_line_22 |  | 21 | 23 | 0.023101 | 0.125 | 0.08 | 261 | 0 | 0.364 | 1 | 4 | cs | TRUE
23 | LV_2254-2_0_8_line_23 |  | 22 | 24 | 0.16321 | 0.125 | 0.08 | 261 | 0 | 0.364 | 1 | 1 | cs | TRUE
24 | LV_2254-2_0_8_line_24 |  | 23 | 31 | 0.022835 | 0.125 | 0.08 | 261 | 0 | 0.364 | 1 | 1 | cs | TRUE
25 | LV_2254-2_0_8_line_25 |  | 23 | 28 | 0.045386 | 0.125 | 0.08 | 261 | 0 | 0.364 | 1 | 4 | cs | TRUE
26 | LV_2254-2_0_8_line_26 |  | 24 | 25 | 0.052201 | 0.125 | 0.08 | 261 | 0 | 0.364 | 1 | 1 | cs | TRUE
27 | LV_2254-2_0_8_line_27 |  | 25 | 128 | 0.072614 | 0.125 | 0.08 | 261 | 0 | 0.364 | 1 | 1 | cs | TRUE
28 | LV_2254-2_0_8_line_28 |  | 26 | 27 | 0.030231 | 0.125 | 0.08 | 261 | 0 | 0.364 | 1 | 4 | cs | TRUE
29 | LV_2254-2_0_8_line_29 |  | 26 | 28 | 0.0028771 | 0.125 | 0.08 | 261 | 0 | 0.364 | 1 | 4 | cs | TRUE
30 | LV_2254-2_0_8_line_30 |  | 27 | 29 | 0.0083497 | 0.125 | 0.08 | 261 | 0 | 0.364 | 1 | 4 | cs | TRUE
31 | LV_2254-2_0_8_line_31 |  | 29 | 30 | 0.024167 | 0.125 | 0.08 | 261 | 0 | 0.364 | 1 | 4 | cs | TRUE
32 | LV_2254-2_0_8_line_32 |  | 30 | 32 | 0.016915 | 0.125 | 0.08 | 261 | 0 | 0.364 | 1 | 4 | cs | TRUE
33 | LV_2254-2_0_8_line_33 |  | 31 | 33 | 0.024585 | 0.125 | 0.08 | 261 | 0 | 0.364 | 1 | 1 | cs | TRUE
34 | LV_2254-2_0_8_line_34 |  | 32 | 34 | 0.024297 | 0.125 | 0.08 | 261 | 0 | 0.364 | 1 | 4 | cs | TRUE
35 | LV_2254-2_0_8_line_35 |  | 33 | 51 | 0.0037593 | 0.125 | 0.08 | 261 | 0 | 0.364 | 1 | 1 | cs | TRUE
36 | LV_2254-2_0_8_line_36 |  | 34 | 77 | 0.038082 | 0.125 | 0.08 | 261 | 0 | 0.364 | 1 | 4 | cs | TRUE
37 | LV_2254-2_0_8_line_37 |  | 35 | 36 | 0.020611 | 0.125 | 0.08 | 261 | 0 | 0.364 | 1 | 1 | cs | TRUE
38 | LV_2254-2_0_8_line_38 |  | 36 | 76 | 0.019095 | 0.125 | 0.08 | 261 | 0 | 0.364 | 1 | 1 | cs | TRUE
39 | LV_2254-2_0_8_line_39 |  | 37 | 38 | 0.02159 | 0.125 | 0.08 | 261 | 0 | 0.364 | 1 | 1 | cs | TRUE
40 | LV_2254-2_0_8_line_40 |  | 37 | 39 | 0.020661 | 0.125 | 0.08 | 261 | 0 | 0.364 | 1 | 2 | cs | TRUE
41 | LV_2254-2_0_8_line_41 |  | 38 | 40 | 0.01789 | 0.125 | 0.08 | 261 | 0 | 0.364 | 1 | 1 | cs | TRUE
42 | LV_2254-2_0_8_line_42 |  | 39 | 41 | 0.0231 | 0.125 | 0.08 | 261 | 0 | 0.364 | 1 | 4 | cs | TRUE
43 | LV_2254-2_0_8_line_43 |  | 39 | 42 | 0.045284 | 0.125 | 0.08 | 261 | 0 | 0.364 | 1 | 1 | cs | TRUE
44 | LV_2254-2_0_8_line_44 |  | 39 | 43 | 0.030958 | 0.125 | 0.08 | 261 | 0 | 0.364 | 1 | 4 | cs | TRUE
45 | LV_2254-2_0_8_line_45 |  | 40 | 44 | 0.0014953 | 0.125 | 0.08 | 261 | 0 | 0.364 | 1 | 1 | cs | TRUE
46 | LV_2254-2_0_8_line_46 |  | 41 | 45 | 0.025168 | 0.125 | 0.08 | 261 | 0 | 0.364 | 1 | 4 | cs | TRUE
47 | LV_2254-2_0_8_line_47 |  | 43 | 46 | 0.0084022 | 0.125 | 0.08 | 261 | 0 | 0.364 | 1 | 4 | cs | TRUE
48 | LV_2254-2_0_8_line_48 |  | 44 | 47 | 0.027848 | 0.125 | 0.08 | 261 | 0 | 0.364 | 1 | 1 | cs | TRUE
49 | LV_2254-2_0_8_line_49 |  | 45 | 48 | 0.030378 | 0.125 | 0.08 | 261 | 0 | 0.364 | 1 | 4 | cs | TRUE
50 | LV_2254-2_0_8_line_50 |  | 45 | 49 | 0.018399 | 0.125 | 0.08 | 261 | 0 | 0.364 | 1 | 1 | cs | TRUE
51 | LV_2254-2_0_8_line_51 |  | 46 | 50 | 0.021818 | 0.125 | 0.08 | 261 | 0 | 0.364 | 1 | 4 | cs | TRUE
52 | LV_2254-2_0_8_line_52 |  | 47 | 57 | 0.0097842 | 0.125 | 0.08 | 261 | 0 | 0.364 | 1 | 1 | cs | TRUE
53 | LV_2254-2_0_8_line_53 |  | 49 | 52 | 0.014508 | 0.125 | 0.08 | 261 | 0 | 0.364 | 1 | 1 | cs | TRUE
54 | LV_2254-2_0_8_line_54 |  | 50 | 64 | 0.020335 | 0.125 | 0.08 | 261 | 0 | 0.364 | 1 | 4 | cs | TRUE
55 | LV_2254-2_0_8_line_55 |  | 52 | 53 | 0.0064932 | 0.125 | 0.08 | 261 | 0 | 0.364 | 1 | 1 | cs | TRUE
56 | LV_2254-2_0_8_line_56 |  | 53 | 76 | 0.019271 | 0.125 | 0.08 | 261 | 0 | 0.364 | 1 | 1 | cs | TRUE
57 | LV_2254-2_0_8_line_57 |  | 54 | 55 | 0.0044695 | 0.125 | 0.08 | 261 | 0 | 0.364 | 1 | 1 | cs | TRUE
58 | LV_2254-2_0_8_line_58 |  | 55 | 56 | 0.038126 | 0.125 | 0.08 | 261 | 0 | 0.364 | 1 | 1 | cs | TRUE
59 | LV_2254-2_0_8_line_59 |  | 56 | 63 | 0.00067889 | 0.125 | 0.08 | 261 | 0 | 0.364 | 1 | 1 | cs | TRUE
60 | LV_2254-2_0_8_line_60 |  | 57 | 58 | 0.0026886 | 0.125 | 0.08 | 261 | 0 | 0.364 | 1 | 1 | cs | TRUE
61 | LV_2254-2_0_8_line_61 |  | 58 | 59 | 0.030777 | 0.125 | 0.08 | 261 | 0 | 0.364 | 1 | 1 | cs | TRUE
62 | LV_2254-2_0_8_line_62 |  | 59 | 60 | 0.0028754 | 0.125 | 0.08 | 261 | 0 | 0.364 | 1 | 1 | cs | TRUE
63 | LV_2254-2_0_8_line_63 |  | 60 | 62 | 0.0019779 | 0.125 | 0.08 | 261 | 0 | 0.364 | 1 | 1 | cs | TRUE
64 | LV_2254-2_0_8_line_64 |  | 61 | 62 | 0.0073203 | 0.125 | 0.08 | 261 | 0 | 0.364 | 1 | 1 | cs | TRUE
65 | LV_2254-2_0_8_line_65 |  | 61 | 63 | 0.032322 | 0.125 | 0.08 | 261 | 0 | 0.364 | 1 | 1 | cs | TRUE
66 | LV_2254-2_0_8_line_66 |  | 64 | 65 | 0.011014 | 0.125 | 0.08 | 261 | 0 | 0.364 | 1 | 1 | cs | TRUE
67 | LV_2254-2_0_8_line_67 |  | 64 | 66 | 0.0071335 | 0.125 | 0.08 | 261 | 0 | 0.364 | 1 | 4 | cs | TRUE
68 | LV_2254-2_0_8_line_68 |  | 65 | 78 | 0.0013403 | 0.125 | 0.08 | 261 | 0 | 0.364 | 1 | 1 | cs | TRUE
69 | LV_2254-2_0_8_line_69 |  | 66 | 71 | 0.016384 | 0.125 | 0.08 | 261 | 0 | 0.364 | 1 | 4 | cs | TRUE
70 | LV_2254-2_0_8_line_70 |  | 67 | 68 | 0.023812 | 0.125 | 0.08 | 261 | 0 | 0.364 | 1 | 1 | cs | TRUE
71 | LV_2254-2_0_8_line_71 |  | 67 | 69 | 0.022366 | 0.125 | 0.08 | 261 | 0 | 0.364 | 1 | 1 | cs | TRUE
72 | LV_2254-2_0_8_line_72 |  | 68 | 70 | 0.028214 | 0.125 | 0.08 | 261 | 0 | 0.364 | 1 | 1 | cs | TRUE
73 | LV_2254-2_0_8_line_73 |  | 69 | 71 | 0.034487 | 0.125 | 0.08 | 261 | 0 | 0.364 | 1 | 1 | cs | TRUE
74 | LV_2254-2_0_8_line_74 |  | 70 | 72 | 0.023001 | 0.125 | 0.08 | 261 | 0 | 0.364 | 1 | 1 | cs | TRUE
75 | LV_2254-2_0_8_line_75 |  | 71 | 73 | 0.017623 | 0.125 | 0.08 | 261 | 0 | 0.364 | 1 | 4 | cs | TRUE
76 | LV_2254-2_0_8_line_76 |  | 73 | 74 | 0.015334 | 0.125 | 0.08 | 261 | 0 | 0.364 | 1 | 4 | cs | TRUE
77 | LV_2254-2_0_8_line_77 |  | 73 | 75 | 0.0077942 | 0.125 | 0.08 | 261 | 0 | 0.364 | 1 | 1 | cs | TRUE
78 | LV_2254-2_0_8_line_78 |  | 74 | 79 | 0.046818 | 0.125 | 0.08 | 261 | 0 | 0.364 | 1 | 4 | cs | TRUE
79 | LV_2254-2_0_8_line_79 |  | 74 | 80 | 0.006815 | 0.125 | 0.08 | 261 | 0 | 0.364 | 1 | 1 | cs | TRUE
80 | LV_2254-2_0_8_line_80 |  | 75 | 81 | 0.0078152 | 0.125 | 0.08 | 261 | 0 | 0.364 | 1 | 1 | cs | TRUE
81 | LV_2254-2_0_8_line_81 |  | 77 | 103 | 0.00832 | 0.125 | 0.08 | 261 | 0 | 0.364 | 1 | 4 | cs | TRUE
82 | LV_2254-2_0_8_line_82 |  | 77 | 121 | 0.030751 | 0.125 | 0.08 | 261 | 0 | 0.364 | 1 | 1 | cs | TRUE
83 | LV_2254-2_0_8_line_83 |  | 78 | 82 | 0.024061 | 0.125 | 0.08 | 261 | 0 | 0.364 | 1 | 1 | cs | TRUE
84 | LV_2254-2_0_8_line_84 |  | 79 | 85 | 0.033855 | 0.125 | 0.08 | 261 | 0 | 0.364 | 1 | 4 | cs | TRUE
85 | LV_2254-2_0_8_line_85 |  | 79 | 86 | 0.015333 | 0.125 | 0.08 | 261 | 0 | 0.364 | 1 | 1 | cs | TRUE
86 | LV_2254-2_0_8_line_86 |  | 81 | 83 | 0.033268 | 0.125 | 0.08 | 261 | 0 | 0.364 | 1 | 1 | cs | TRUE
87 | LV_2254-2_0_8_line_87 |  | 83 | 84 | 0.020885 | 0.125 | 0.08 | 261 | 0 | 0.364 | 1 | 1 | cs | TRUE
88 | LV_2254-2_0_8_line_88 |  | 85 | 87 | 0.016271 | 0.125 | 0.08 | 261 | 0 | 0.364 | 1 | 4 | cs | TRUE
89 | LV_2254-2_0_8_line_89 |  | 86 | 88 | 0.015335 | 0.125 | 0.08 | 261 | 0 | 0.364 | 1 | 1 | cs | TRUE
90 | LV_2254-2_0_8_line_90 |  | 87 | 102 | 0.018564 | 0.125 | 0.08 | 261 | 0 | 0.364 | 1 | 4 | cs | TRUE
91 | LV_2254-2_0_8_line_91 |  | 88 | 133 | 0.024933 | 0.125 | 0.08 | 261 | 0 | 0.364 | 1 | 1 | cs | TRUE
92 | LV_2254-2_0_8_line_92 |  | 89 | 90 | 0.043801 | 0.125 | 0.08 | 261 | 0 | 0.364 | 1 | 1 | cs | TRUE
93 | LV_2254-2_0_8_line_93 |  | 89 | 91 | 0.055405 | 0.125 | 0.08 | 261 | 0 | 0.364 | 1 | 1 | cs | TRUE
94 | LV_2254-2_0_8_line_94 |  | 90 | 92 | 0.027883 | 0.125 | 0.08 | 261 | 0 | 0.364 | 1 | 1 | cs | TRUE
95 | LV_2254-2_0_8_line_95 |  | 91 | 93 | 0.021944 | 0.125 | 0.08 | 261 | 0 | 0.364 | 1 | 1 | cs | TRUE
96 | LV_2254-2_0_8_line_96 |  | 92 | 94 | 0.022789 | 0.125 | 0.08 | 261 | 0 | 0.364 | 1 | 1 | cs | TRUE
97 | LV_2254-2_0_8_line_97 |  | 93 | 95 | 0.05041 | 0.125 | 0.08 | 261 | 0 | 0.364 | 1 | 1 | cs | TRUE
98 | LV_2254-2_0_8_line_98 |  | 94 | 96 | 0.0080471 | 0.125 | 0.08 | 261 | 0 | 0.364 | 1 | 4 | cs | TRUE
99 | LV_2254-2_0_8_line_99 |  | 94 | 97 | 0.028861 | 0.125 | 0.08 | 261 | 0 | 0.364 | 1 | 4 | cs | TRUE
100 | LV_2254-2_0_8_line_100 |  | 96 | 101 | 0.034778 | 0.125 | 0.08 | 261 | 0 | 0.364 | 1 | 4 | cs | TRUE
101 | LV_2254-2_0_8_line_101 |  | 97 | 98 | 0.0052032 | 0.125 | 0.08 | 261 | 0 | 0.364 | 1 | 4 | cs | TRUE
102 | LV_2254-2_0_8_line_102 |  | 98 | 99 | 0.0060367 | 0.125 | 0.08 | 261 | 0 | 0.364 | 1 | 4 | cs | TRUE
103 | LV_2254-2_0_8_line_103 |  | 99 | 100 | 0.019455 | 0.125 | 0.08 | 261 | 0 | 0.364 | 1 | 4 | cs | TRUE
104 | LV_2254-2_0_8_line_104 |  | 100 | 102 | 0.0020103 | 0.125 | 0.08 | 261 | 0 | 0.364 | 1 | 4 | cs | TRUE
105 | LV_2254-2_0_8_line_105 |  | 101 | 103 | 0.017349 | 0.125 | 0.08 | 261 | 0 | 0.364 | 1 | 4 | cs | TRUE
106 | LV_2254-2_0_8_line_106 |  | 101 | 104 | 0.016345 | 0.125 | 0.08 | 261 | 0 | 0.364 | 1 | 1 | cs | TRUE
107 | LV_2254-2_0_8_line_107 |  | 103 | 122 | 0.017919 | 0.125 | 0.08 | 261 | 0 | 0.364 | 1 | 1 | cs | TRUE
108 | LV_2254-2_0_8_line_108 |  | 104 | 132 | 0.020905 | 0.125 | 0.08 | 261 | 0 | 0.364 | 1 | 1 | cs | TRUE
109 | LV_2254-2_0_8_line_109 |  | 105 | 106 | 0.057471 | 0.125 | 0.08 | 261 | 0 | 0.364 | 1 | 1 | cs | TRUE
110 | LV_2254-2_0_8_line_110 |  | 105 | 107 | 0.0049212 | 0.125 | 0.08 | 261 | 0 | 0.364 | 1 | 1 | cs | TRUE
111 | LV_2254-2_0_8_line_111 |  | 106 | 108 | 0.03027 | 0.125 | 0.08 | 261 | 0 | 0.364 | 1 | 1 | cs | TRUE
112 | LV_2254-2_0_8_line_112 |  | 107 | 109 | 0.024203 | 0.125 | 0.08 | 261 | 0 | 0.364 | 1 | 1 | cs | TRUE
113 | LV_2254-2_0_8_line_113 |  | 107 | 110 | 0.0083856 | 0.125 | 0.08 | 261 | 0 | 0.364 | 1 | 1 | cs | TRUE
114 | LV_2254-2_0_8_line_114 |  | 108 | 111 | 0.0086847 | 0.125 | 0.08 | 261 | 0 | 0.364 | 1 | 1 | cs | TRUE
115 | LV_2254-2_0_8_line_115 |  | 110 | 112 | 0.020736 | 0.125 | 0.08 | 261 | 0 | 0.364 | 1 | 1 | cs | TRUE
116 | LV_2254-2_0_8_line_116 |  | 111 | 113 | 0.014585 | 0.125 | 0.08 | 261 | 0 | 0.364 | 1 | 1 | cs | TRUE
117 | LV_2254-2_0_8_line_117 |  | 112 | 114 | 0.017902 | 0.125 | 0.08 | 261 | 0 | 0.364 | 1 | 1 | cs | TRUE
118 | LV_2254-2_0_8_line_118 |  | 113 | 122 | 0.045121 | 0.125 | 0.08 | 261 | 0 | 0.364 | 1 | 1 | cs | TRUE
119 | LV_2254-2_0_8_line_119 |  | 114 | 116 | 0.019875 | 0.125 | 0.08 | 261 | 0 | 0.364 | 1 | 1 | cs | TRUE
120 | LV_2254-2_0_8_line_120 |  | 115 | 116 | 0.067158 | 0.125 | 0.08 | 261 | 0 | 0.364 | 1 | 1 | cs | TRUE
121 | LV_2254-2_0_8_line_121 |  | 116 | 117 | 0.015101 | 0.125 | 0.08 | 261 | 0 | 0.364 | 1 | 1 | cs | TRUE
122 | LV_2254-2_0_8_line_122 |  | 116 | 118 | 0.025491 | 0.125 | 0.08 | 261 | 0 | 0.364 | 1 | 1 | cs | TRUE
123 | LV_2254-2_0_8_line_123 |  | 117 | 119 | 0.00025314 | 0.125 | 0.08 | 261 | 0 | 0.364 | 1 | 1 | cs | TRUE
124 | LV_2254-2_0_8_line_124 |  | 119 | 120 | 0.019414 | 0.125 | 0.08 | 261 | 0 | 0.364 | 1 | 1 | cs | TRUE
125 | LV_2254-2_0_8_line_125 |  | 121 | 123 | 0.0023724 | 0.125 | 0.08 | 261 | 0 | 0.364 | 1 | 1 | cs | TRUE
126 | LV_2254-2_0_8_line_126 |  | 123 | 124 | 0.012005 | 0.125 | 0.08 | 261 | 0 | 0.364 | 1 | 1 | cs | TRUE
127 | LV_2254-2_0_8_line_127 |  | 123 | 125 | 0.057456 | 0.125 | 0.08 | 261 | 0 | 0.364 | 1 | 1 | cs | TRUE
128 | LV_2254-2_0_8_line_128 |  | 124 | 131 | 0.051633 | 0.125 | 0.08 | 261 | 0 | 0.364 | 1 | 1 | cs | TRUE
129 | LV_2254-2_0_8_line_129 |  | 125 | 130 | 0.022734 | 0.125 | 0.08 | 261 | 0 | 0.364 | 1 | 1 | cs | TRUE
130 | LV_2254-2_0_8_line_130 |  | 126 | 127 | 0.16631 | 0.125 | 0.08 | 261 | 0 | 0.364 | 1 | 1 | cs | TRUE
131 | LV_2254-2_0_8_line_131 |  | 126 | 128 | 0.094263 | 0.125 | 0.08 | 261 | 0 | 0.364 | 1 | 1 | cs | TRUE
132 | LV_2254-2_0_8_line_132 |  | 127 | 129 | 0.5009 | 0.125 | 0.08 | 261 | 0 | 0.364 | 1 | 1 | cs | TRUE
133 | LV_2254-2_0_8_line_133 |  | 129 | 134 | 0.04891 | 0.125 | 0.08 | 261 | 0 | 0.364 | 1 | 1 | cs | TRUE

## trafo
| name | std_type | hv_bus | lv_bus | sn_mva | vn_hv_kv | vn_lv_kv | vk_percent | vkr_percent | pfe_kw | i0_percent | shift_degree | tap_side | tap_neutral | tap_min | tap_max | tap_step_percent | tap_step_degree | tap_pos | tap_phase_shifter | parallel | df | in_service
0 | LV_2254-2_0_8_trafo_25 | 0.63 MVA 20/0.4 kV | 135 | 30 | 0.63 | 20 | 0.4 | 6 | 1.206 | 1.65 | 0.2619 | 150 | hv | 0 | -2 | 2 | 2.5 | 0 | 0 | FALSE | 1 | 1 | TRUE

## line_geodata
| x0 | y0 | x1 | y1 | x2 | y2 | x3 | y3 | x4 | y4 | x5 | y5 | x6 | y6
0 | 2576389.0036 | 1190887.5259 | 2576388.3688 | 1190886.4473
1 | 2576389.0036 | 1190887.5259 | 2576402.4478 | 1190910.3714
2 | 2576414.3407 | 1190930.5807 | 2576402.4478 | 1190910.3714
3 | 2576414.3407 | 1190930.5807 | 2576401.8662 | 1190938.5232
4 | 2576414.3407 | 1190930.5807 | 2576427.2376 | 1190952.498
5 | 2576381.0701 | 1190952.8131 | 2576394.0655 | 1190943.49 | 2576401.8662 | 1190938.5232
6 | 2576427.2376 | 1190952.498 | 2576428.8474 | 1190955.2337
7 | 2576394.87 | 1190831.2736 | 2576398.9991 | 1190830.7678
8 | 2576413.4473 | 1190836.1885 | 2576413.2874 | 1190835.9124 | 2576403.1398 | 1190830.2606 | 2576398.9991 | 1190830.7678
9 | 2576380.5695 | 1190953.1723 | 2576381.0701 | 1190952.8131
10 | 2576447.9219 | 1190987.0029 | 2576435.8715 | 1190967.1705 | 2576428.8474 | 1190955.2337
11 | 2576447.9344 | 1190987.0235 | 2576447.9219 | 1190987.0029
12 | 2576447.9344 | 1190987.0235 | 2576453.5023 | 1190996.1869
13 | 2576470.7433 | 1191024.5617 | 2576453.5023 | 1190996.1869
14 | 2576377.8659 | 1190955.1119 | 2576380.5695 | 1190953.1723
15 | 2576377.8659 | 1190955.1119 | 2576354.5887 | 1190971.8114
16 | 2576354.5887 | 1190971.8114 | 2576353.2615 | 1190972.7636
17 | 2576330.7357 | 1191021.5381 | 2576328.0916 | 1191017.9154
18 | 2576330.7357 | 1191021.5381 | 2576302.0932 | 1191042.9993
19 | 2576330.7357 | 1191021.5381 | 2576352.6858 | 1191051.6135
20 | 2576352.6858 | 1191051.6135 | 2576377.3241 | 1191085.3722
21 | 2576377.3241 | 1191085.3722 | 2576328.8424 | 1191130.5513
22 | 2576390.9427 | 1191104.0321 | 2576377.3241 | 1191085.3722
23 | 2576328.8424 | 1191130.5513 | 2576240.9452 | 1191268.0706
24 | 2576390.9427 | 1191104.0321 | 2576410.8678 | 1191092.8768
25 | 2576390.9427 | 1191104.0321 | 2576419.2008 | 1191137.6048 | 2576420.2573 | 1191138.6751
26 | 2576240.9452 | 1191268.0706 | 2576241.9185 | 1191282.719 | 2576238.61 | 1191296.1616 | 2576235.2999 | 1191311.1271 | 2576235.631 | 1191319.4699
27 | 2576235.631 | 1191319.4699 | 2576294.9833 | 1191361.3036
28 | 2576422.2784 | 1191140.7227 | 2576443.5152 | 1191162.2375
29 | 2576422.2784 | 1191140.7227 | 2576420.2573 | 1191138.6751
30 | 2576443.5152 | 1191162.2375 | 2576449.3809 | 1191168.1799
31 | 2576465.9357 | 1191185.779 | 2576456.3106 | 1191175.2003 | 2576449.3809 | 1191168.1799
32 | 2576465.9357 | 1191185.779 | 2576469.9338 | 1191190.4546 | 2576476.1848 | 1191199.2162
33 | 2576432.3193 | 1191080.8669 | 2576410.8678 | 1191092.8768
34 | 2576490.2962 | 1191218.9951 | 2576476.1848 | 1191199.2162
35 | 2576435.5995 | 1191079.0304 | 2576432.3193 | 1191080.8669
36 | 2576515.2615 | 1191247.3728 | 2576503.382 | 1191237.3365 | 2576490.2962 | 1191218.9951
37 | 2576475.0477 | 1191139.7964 | 2576486.3573 | 1191122.5654
38 | 2576495.0472 | 1191105.7184 | 2576492.3418 | 1191113.4475 | 2576486.3573 | 1191122.5654
39 | 2576516.1664 | 1191007.549 | 2576504.4206 | 1190989.434
40 | 2576527.4067 | 1191024.8846 | 2576516.1664 | 1191007.549
41 | 2576504.4206 | 1190989.434 | 2576494.6876 | 1190974.423
42 | 2576527.4067 | 1191024.8846 | 2576507.8361 | 1191037.1558
43 | 2576527.4067 | 1191024.8846 | 2576563.2612 | 1190997.224
44 | 2576527.4067 | 1191024.8846 | 2576544.3068 | 1191050.8223
45 | 2576494.6876 | 1190974.423 | 2576493.8741 | 1190973.1684
46 | 2576486.5127 | 1191050.526 | 2576507.8361 | 1191037.1558
47 | 2576544.3068 | 1191050.8223 | 2576548.8937 | 1191057.862
48 | 2576479.0827 | 1190949.5817 | 2576483.2609 | 1190956.8002 | 2576493.8741 | 1190973.1684
49 | 2576486.5127 | 1191050.526 | 2576482.975 | 1191044.6924 | 2576470.7433 | 1191024.5617
50 | 2576486.5127 | 1191050.526 | 2576494.862 | 1191066.9212
51 | 2576561.4681 | 1191075.6789 | 2576553.9005 | 1191065.5464 | 2576548.8937 | 1191057.862
52 | 2576479.0827 | 1190949.5817 | 2576474.1812 | 1190941.1138
53 | 2576494.862 | 1191066.9212 | 2576496.9087 | 1191070.9403 | 2576498.2203 | 1191080.8518
54 | 2576573.6365 | 1191091.9717 | 2576561.4681 | 1191075.6789
55 | 2576499.0721 | 1191087.2889 | 2576498.2203 | 1191080.8518
56 | 2576495.0472 | 1191105.7184 | 2576499.7377 | 1191092.3183 | 2576499.0721 | 1191087.2889
57 | 2576415.6863 | 1190840.0567 | 2576413.4473 | 1190836.1885
58 | 2576415.6863 | 1190840.0567 | 2576434.7859 | 1190873.0536
59 | 2576435.126 | 1190873.6411 | 2576434.7859 | 1190873.0536
60 | 2576474.1812 | 1190941.1138 | 2576472.8343 | 1190938.7869
61 | 2576457.4163 | 1190912.1504 | 2576472.8343 | 1190938.7869
62 | 2576457.4163 | 1190912.1504 | 2576455.9758 | 1190909.6618
63 | 2576454.985 | 1190907.9499 | 2576455.9758 | 1190909.6618
64 | 2576451.3178 | 1190901.6144 | 2576454.985 | 1190907.9499
65 | 2576451.3178 | 1190901.6144 | 2576435.126 | 1190873.6411
66 | 2576573.6365 | 1191091.9717 | 2576582.437 | 1191085.3498
67 | 2576573.6365 | 1191091.9717 | 2576577.8772 | 1191097.7078
68 | 2576583.508 | 1191084.544 | 2576582.437 | 1191085.3498
69 | 2576587.6171 | 1191110.8824 | 2576577.8772 | 1191097.7078
70 | 2576542.3448 | 1191145.273 | 2576523.3832 | 1191159.6769
71 | 2576542.3448 | 1191145.273 | 2576560.1547 | 1191131.7439
72 | 2576523.3832 | 1191159.6769 | 2576516.4462 | 1191164.9466 | 2576528.5576 | 1191180.2323
73 | 2576587.6171 | 1191110.8824 | 2576560.1547 | 1191131.7439
74 | 2576542.8419 | 1191198.2604 | 2576528.5576 | 1191180.2323
75 | 2576587.6171 | 1191110.8824 | 2576599.9111 | 1191123.5409
76 | 2576613.067 | 1191122.7333 | 2576611.1694 | 1191121.0064 | 2576608.8248 | 1191119.9707 | 2576606.2774 | 1191119.725 | 2576603.7789 | 1191120.2906 | 2576601.5808 | 1191121.6111 | 2576599.9111 | 1191123.5409
77 | 2576599.9111 | 1191123.5409 | 2576598.9294 | 1191125.946 | 2576598.7719 | 1191128.548 | 2576599.4526 | 1191131.0466
78 | 2576613.067 | 1191122.7333 | 2576614.3414 | 1191124.9961 | 2576614.8165 | 1191127.5512 | 2576614.4531 | 1191130.1317 | 2576621.8527 | 1191133.171 | 2576640.7652 | 1191157.7544
79 | 2576613.067 | 1191122.7333 | 2576619.3464 | 1191120.085
80 | 2576605.4402 | 1191135.6367 | 2576602.9743 | 1191134.7904 | 2576600.9096 | 1191133.2087 | 2576599.4526 | 1191131.0466
81 | 2576515.2615 | 1191247.3728 | 2576523.2079 | 1191249.9095
82 | 2576515.2615 | 1191247.3728 | 2576508.7715 | 1191262.3286 | 2576496.0815 | 1191269.2348
83 | 2576583.508 | 1191084.544 | 2576602.734 | 1191070.0774
84 | 2576640.7652 | 1191157.7544 | 2576659.4783 | 1191185.9961
85 | 2576640.7652 | 1191157.7544 | 2576628.0982 | 1191166.3942
86 | 2576605.4402 | 1191135.6367 | 2576601.4912 | 1191145.4018 | 2576583.2075 | 1191158.9131
87 | 2576583.2075 | 1191158.9131 | 2576566.4112 | 1191171.3253
88 | 2576659.4783 | 1191185.9961 | 2576646.5668 | 1191195.8978
89 | 2576628.0982 | 1191166.3942 | 2576615.4299 | 1191175.035
90 | 2576631.8357 | 1191207.1949 | 2576646.5668 | 1191195.8978
91 | 2576594.8317 | 1191189.0845 | 2576615.4299 | 1191175.035
92 | 2576661.3173 | 1191296.48 | 2576634.86 | 1191279.1865 | 2576625.2252 | 1191271.7134
93 | 2576707.6937 | 1191326.7934 | 2576661.3173 | 1191296.48
94 | 2576625.2252 | 1191271.7134 | 2576603.1928 | 1191254.6244
95 | 2576722.1753 | 1191310.2726 | 2576707.6937 | 1191326.7934
96 | 2576582.9813 | 1191244.6606 | 2576596.7696 | 1191249.6424 | 2576603.1928 | 1191254.6244
97 | 2576722.1753 | 1191310.2726 | 2576728.9319 | 1191289.3017 | 2576712.3136 | 1191266.2988
98 | 2576582.9813 | 1191244.6606 | 2576574.9513 | 1191244.1363
99 | 2576582.9813 | 1191244.6606 | 2576605.8832 | 1191227.0975
100 | 2576540.6044 | 1191249.5964 | 2576574.9513 | 1191244.1363
101 | 2576605.8832 | 1191227.0975 | 2576610.012 | 1191223.9311
102 | 2576614.8023 | 1191220.2575 | 2576610.012 | 1191223.9311
103 | 2576614.8023 | 1191220.2575 | 2576630.2405 | 1191208.4182
104 | 2576630.2405 | 1191208.4182 | 2576631.8357 | 1191207.1949
105 | 2576540.6044 | 1191249.5964 | 2576523.2079 | 1191249.9095
106 | 2576540.6044 | 1191249.5964 | 2576531.8456 | 1191235.7968
107 | 2576523.2079 | 1191249.9095 | 2576522.6589 | 1191257.6158 | 2576523.7943 | 1191267.7459
108 | 2576520.6431 | 1191218.1472 | 2576531.8456 | 1191235.7968
109 | 2576552.2917 | 1191409.4306 | 2576566.8687 | 1191383.3865 | 2576568.7845 | 1191376.1974 | 2576568.7265 | 1191369.1939 | 2576562.5983 | 1191357.5243
110 | 2576549.8881 | 1191413.7249 | 2576552.2917 | 1191409.4306
111 | 2576548.3267 | 1191330.8316 | 2576553.072 | 1191339.384 | 2576562.5983 | 1191357.5243
112 | 2576549.8881 | 1191413.7249 | 2576539.0141 | 1191426.6079 | 2576534.7698 | 1191432.6018
113 | 2576549.8881 | 1191413.7249 | 2576553.191 | 1191421.4327
114 | 2576544.1131 | 1191323.2375 | 2576548.3267 | 1191330.8316
115 | 2576553.191 | 1191421.4327 | 2576561.3581 | 1191440.4923
116 | 2576544.1131 | 1191323.2375 | 2576537.0367 | 1191310.4836
117 | 2576570.4731 | 1191455.7808 | 2576564.1457 | 1191446.9977 | 2576561.3581 | 1191440.4923
118 | 2576537.0367 | 1191310.4836 | 2576531.3579 | 1191300.2486 | 2576524.4051 | 1191273.195 | 2576523.7943 | 1191267.7459
119 | 2576582.0905 | 1191471.9071 | 2576570.4731 | 1191455.7808
120 | 2576582.0905 | 1191471.9071 | 2576591.5533 | 1191497.628 | 2576613.817 | 1191530.5599
121 | 2576582.0905 | 1191471.9071 | 2576595.6037 | 1191465.1664
122 | 2576582.0905 | 1191471.9071 | 2576566.1489 | 1191479.496 | 2576559.3591 | 1191483.4062
123 | 2576595.8302 | 1191465.0534 | 2576595.6037 | 1191465.1664
124 | 2576613.2024 | 1191456.3878 | 2576595.8302 | 1191465.0534
125 | 2576493.9977 | 1191270.3688 | 2576496.0815 | 1191269.2348
126 | 2576493.9977 | 1191270.3688 | 2576492.2505 | 1191277.7685 | 2576488.7771 | 1191280.4726
127 | 2576493.9977 | 1191270.3688 | 2576465.8803 | 1191285.6657 | 2576457.0302 | 1191287.8684 | 2576450.6595 | 1191284.7253 | 2576445.8514 | 1191276.8546
128 | 2576471.0567 | 1191316.4475 | 2576463.4384 | 1191302.4509 | 2576463.6422 | 1191298.07 | 2576471.3749 | 1191288.9568 | 2576488.7771 | 1191280.4726 | 2576488.7771 | 1191280.4726
129 | 2576434.0003 | 1191257.4544 | 2576445.8514 | 1191276.8546
130 | 2576296.8593 | 1191455.548 | 2576146.3235 | 1191526.2459
131 | 2576296.8593 | 1191455.548 | 2576294.9833 | 1191361.3036
132 | 2576146.3235 | 1191526.2459 | 2576158.1603 | 1192027.005
133 | 2576158.1603 | 1192027.005 | 2576176.8914 | 1192033.1556 | 2576185.6431 | 1192040.947 | 2576186.8595 | 1192049.6468 | 2576185.377 | 1192058.2795

## bus_geodata
| x | y | coords
0 | 2576389.0036 | 1190887.5259
1 | 2576388.3688 | 1190886.4473
2 | 2576402.4478 | 1190910.3714
3 | 2576414.3407 | 1190930.5807
4 | 2576401.8662 | 1190938.5232
5 | 2576427.2376 | 1190952.498
6 | 2576394.87 | 1190831.2736
7 | 2576398.9991 | 1190830.7678
8 | 2576381.0701 | 1190952.8131
9 | 2576428.8474 | 1190955.2337
10 | 2576447.9219 | 1190987.0029
11 | 2576447.9344 | 1190987.0235
12 | 2576453.5023 | 1190996.1869
13 | 2576380.5695 | 1190953.1723
14 | 2576377.8659 | 1190955.1119
15 | 2576354.5887 | 1190971.8114
16 | 2576353.2615 | 1190972.7636
17 | 2576328.0916 | 1191017.9154
18 | 2576330.7357 | 1191021.5381
19 | 2576302.0932 | 1191042.9993
20 | 2576352.6858 | 1191051.6135
21 | 2576377.3241 | 1191085.3722
22 | 2576328.8424 | 1191130.5513
23 | 2576390.9427 | 1191104.0321
24 | 2576240.9452 | 1191268.0706
25 | 2576235.631 | 1191319.4699
26 | 2576422.2784 | 1191140.7227
27 | 2576443.5152 | 1191162.2375
28 | 2576420.2573 | 1191138.6751
29 | 2576449.3809 | 1191168.1799
30 | 2576465.9357 | 1191185.779
31 | 2576410.8678 | 1191092.8768
32 | 2576476.1848 | 1191199.2162
33 | 2576432.3193 | 1191080.8669
34 | 2576490.2962 | 1191218.9951
35 | 2576475.0477 | 1191139.7964
36 | 2576486.3573 | 1191122.5654
37 | 2576516.1664 | 1191007.549
38 | 2576504.4206 | 1190989.434
39 | 2576527.4067 | 1191024.8846
40 | 2576494.6876 | 1190974.423
41 | 2576507.8361 | 1191037.1558
42 | 2576563.2612 | 1190997.224
43 | 2576544.3068 | 1191050.8223
44 | 2576493.8741 | 1190973.1684
45 | 2576486.5127 | 1191050.526
46 | 2576548.8937 | 1191057.862
47 | 2576479.0827 | 1190949.5817
48 | 2576470.7433 | 1191024.5617
49 | 2576494.862 | 1191066.9212
50 | 2576561.4681 | 1191075.6789
51 | 2576435.5995 | 1191079.0304
52 | 2576498.2203 | 1191080.8518
53 | 2576499.0721 | 1191087.2889
54 | 2576413.4473 | 1190836.1885
55 | 2576415.6863 | 1190840.0567
56 | 2576434.7859 | 1190873.0536
57 | 2576474.1812 | 1190941.1138
58 | 2576472.8343 | 1190938.7869
59 | 2576457.4163 | 1190912.1504
60 | 2576455.9758 | 1190909.6618
61 | 2576451.3178 | 1190901.6144
62 | 2576454.985 | 1190907.9499
63 | 2576435.126 | 1190873.6411
64 | 2576573.6365 | 1191091.9717
65 | 2576582.437 | 1191085.3498
66 | 2576577.8772 | 1191097.7078
67 | 2576542.3448 | 1191145.273
68 | 2576523.3832 | 1191159.6769
69 | 2576560.1547 | 1191131.7439
70 | 2576528.5576 | 1191180.2323
71 | 2576587.6171 | 1191110.8824
72 | 2576542.8419 | 1191198.2604
73 | 2576599.9111 | 1191123.5409
74 | 2576613.067 | 1191122.7333
75 | 2576599.4526 | 1191131.0466
76 | 2576495.0472 | 1191105.7184
77 | 2576515.2615 | 1191247.3728
78 | 2576583.508 | 1191084.544
79 | 2576640.7652 | 1191157.7544
80 | 2576619.3464 | 1191120.085
81 | 2576605.4402 | 1191135.6367
82 | 2576602.734 | 1191070.0774
83 | 2576583.2075 | 1191158.9131
84 | 2576566.4112 | 1191171.3253
85 | 2576659.4783 | 1191185.9961
86 | 2576628.0982 | 1191166.3942
87 | 2576646.5668 | 1191195.8978
88 | 2576615.4299 | 1191175.035
89 | 2576661.3173 | 1191296.48
90 | 2576625.2252 | 1191271.7134
91 | 2576707.6937 | 1191326.7934
92 | 2576603.1928 | 1191254.6244
93 | 2576722.1753 | 1191310.2726
94 | 2576582.9813 | 1191244.6606
95 | 2576712.3136 | 1191266.2988
96 | 2576574.9513 | 1191244.1363
97 | 2576605.8832 | 1191227.0975
98 | 2576610.012 | 1191223.9311
99 | 2576614.8023 | 1191220.2575
100 | 2576630.2405 | 1191208.4182
101 | 2576540.6044 | 1191249.5964
102 | 2576631.8357 | 1191207.1949
103 | 2576523.2079 | 1191249.9095
104 | 2576531.8456 | 1191235.7968
105 | 2576552.2917 | 1191409.4306
106 | 2576562.5983 | 1191357.5243
107 | 2576549.8881 | 1191413.7249
108 | 2576548.3267 | 1191330.8316
109 | 2576534.7698 | 1191432.6018
110 | 2576553.191 | 1191421.4327
111 | 2576544.1131 | 1191323.2375
112 | 2576561.3581 | 1191440.4923
113 | 2576537.0367 | 1191310.4836
114 | 2576570.4731 | 1191455.7808
115 | 2576613.817 | 1191530.5599
116 | 2576582.0905 | 1191471.9071
117 | 2576595.6037 | 1191465.1664
118 | 2576559.3591 | 1191483.4062
119 | 2576595.8302 | 1191465.0534
120 | 2576613.2024 | 1191456.3878
121 | 2576496.0815 | 1191269.2348
122 | 2576523.7943 | 1191267.7459
123 | 2576493.9977 | 1191270.3688
124 | 2576488.7771 | 1191280.4726
125 | 2576445.8514 | 1191276.8546
126 | 2576296.8593 | 1191455.548
127 | 2576146.3235 | 1191526.2459
128 | 2576294.9833 | 1191361.3036
129 | 2576158.1603 | 1192027.005
130 | 2576434.0003 | 1191257.4544
131 | 2576471.0567 | 1191316.4475
132 | 2576520.6431 | 1191218.1472
133 | 2576594.8317 | 1191189.0845
134 | 2576185.377 | 1192058.2795
135 | 2576515.2615 | 1191247.3728

## line_std_types
| c_nf_per_km | r_ohm_per_km | x_ohm_per_km | max_i_ka | type | q_mm2 | alpha | voltage_rating
NAYY 4x50 SE | 210 | 0.642 | 0.083 | 0.142 | cs | 50 | 0.00403 | LV
NAYY 4x120 SE | 264 | 0.225 | 0.08 | 0.242 | cs | 120 | 0.00403 | LV
NAYY 4x150 SE | 261 | 0.208 | 0.08 | 0.27 | cs | 150 | 0.00403 | LV
NA2XS2Y 1x95 RM/25 12/20 kV | 216 | 0.313 | 0.132 | 0.252 | cs | 95 | 0.00403 | MV
NA2XS2Y 1x185 RM/25 12/20 kV | 273 | 0.161 | 0.117 | 0.362 | cs | 185 | 0.00403 | MV
NA2XS2Y 1x240 RM/25 12/20 kV | 304 | 0.122 | 0.112 | 0.421 | cs | 240 | 0.00403 | MV
NA2XS2Y 1x95 RM/25 6/10 kV | 315 | 0.313 | 0.123 | 0.249 | cs | 95 | 0.00403 | MV
NA2XS2Y 1x185 RM/25 6/10 kV | 406 | 0.161 | 0.11 | 0.358 | cs | 185 | 0.00403 | MV
NA2XS2Y 1x240 RM/25 6/10 kV | 456 | 0.122 | 0.105 | 0.416 | cs | 240 | 0.00403 | MV
NA2XS2Y 1x150 RM/25 12/20 kV | 250 | 0.206 | 0.116 | 0.319 | cs | 150 | 0.00403 | MV
NA2XS2Y 1x120 RM/25 12/20 kV | 230 | 0.253 | 0.119 | 0.283 | cs | 120 | 0.00403 | MV
NA2XS2Y 1x70 RM/25 12/20 kV | 190 | 0.443 | 0.132 | 0.22 | cs | 70 | 0.00403 | MV
NA2XS2Y 1x150 RM/25 6/10 kV | 360 | 0.206 | 0.11 | 0.315 | cs | 150 | 0.00403 | MV
NA2XS2Y 1x120 RM/25 6/10 kV | 340 | 0.253 | 0.113 | 0.28 | cs | 120 | 0.00403 | MV
NA2XS2Y 1x70 RM/25 6/10 kV | 280 | 0.443 | 0.123 | 0.217 | cs | 70 | 0.00403 | MV
N2XS(FL)2Y 1x120 RM/35 64/110 kV | 112 | 0.153 | 0.166 | 0.366 | cs | 120 | 0.00393 | HV
N2XS(FL)2Y 1x185 RM/35 64/110 kV | 125 | 0.099 | 0.156 | 0.457 | cs | 185 | 0.00393 | HV
N2XS(FL)2Y 1x240 RM/35 64/110 kV | 135 | 0.075 | 0.149 | 0.526 | cs | 240 | 0.00393 | HV
N2XS(FL)2Y 1x300 RM/35 64/110 kV | 144 | 0.06 | 0.144 | 0.588 | cs | 300 | 0.00393 | HV
15-AL1/3-ST1A 0.4 | 11 | 1.8769 | 0.35 | 0.105 | ol | 16 | 0.00403 | LV
24-AL1/4-ST1A 0.4 | 11.25 | 1.2012 | 0.335 | 0.14 | ol | 24 | 0.00403 | LV
48-AL1/8-ST1A 0.4 | 12.2 | 0.5939 | 0.3 | 0.21 | ol | 48 | 0.00403 | LV
94-AL1/15-ST1A 0.4 | 13.2 | 0.306 | 0.29 | 0.35 | ol | 94 | 0.00403 | LV
34-AL1/6-ST1A 10.0 | 9.7 | 0.8342 | 0.36 | 0.17 | ol | 34 | 0.00403 | MV
48-AL1/8-ST1A 10.0 | 10.1 | 0.5939 | 0.35 | 0.21 | ol | 48 | 0.00403 | MV
70-AL1/11-ST1A 10.0 | 10.4 | 0.4132 | 0.339 | 0.29 | ol | 70 | 0.00403 | MV
94-AL1/15-ST1A 10.0 | 10.75 | 0.306 | 0.33 | 0.35 | ol | 94 | 0.00403 | MV
122-AL1/20-ST1A 10.0 | 11.1 | 0.2376 | 0.323 | 0.41 | ol | 122 | 0.00403 | MV
149-AL1/24-ST1A 10.0 | 11.25 | 0.194 | 0.315 | 0.47 | ol | 149 | 0.00403 | MV
34-AL1/6-ST1A 20.0 | 9.15 | 0.8342 | 0.382 | 0.17 | ol | 34 | 0.00403 | MV
48-AL1/8-ST1A 20.0 | 9.5 | 0.5939 | 0.372 | 0.21 | ol | 48 | 0.00403 | MV
70-AL1/11-ST1A 20.0 | 9.7 | 0.4132 | 0.36 | 0.29 | ol | 70 | 0.00403 | MV
94-AL1/15-ST1A 20.0 | 10 | 0.306 | 0.35 | 0.35 | ol | 94 | 0.00403 | MV
122-AL1/20-ST1A 20.0 | 10.3 | 0.2376 | 0.344 | 0.41 | ol | 122 | 0.00403 | MV
149-AL1/24-ST1A 20.0 | 10.5 | 0.194 | 0.337 | 0.47 | ol | 149 | 0.00403 | MV
184-AL1/30-ST1A 20.0 | 10.75 | 0.1571 | 0.33 | 0.535 | ol | 184 | 0.00403 | MV
243-AL1/39-ST1A 20.0 | 11 | 0.1188 | 0.32 | 0.645 | ol | 243 | 0.00403 | MV
48-AL1/8-ST1A 110.0 | 8 | 0.5939 | 0.46 | 0.21 | ol | 48 | 0.00403 | HV
70-AL1/11-ST1A 110.0 | 8.4 | 0.4132 | 0.45 | 0.29 | ol | 70 | 0.00403 | HV
94-AL1/15-ST1A 110.0 | 8.65 | 0.306 | 0.44 | 0.35 | ol | 94 | 0.00403 | HV
122-AL1/20-ST1A 110.0 | 8.5 | 0.2376 | 0.43 | 0.41 | ol | 122 | 0.00403 | HV
149-AL1/24-ST1A 110.0 | 8.75 | 0.194 | 0.41 | 0.47 | ol | 149 | 0.00403 | HV
184-AL1/30-ST1A 110.0 | 8.8 | 0.1571 | 0.4 | 0.535 | ol | 184 | 0.00403 | HV
243-AL1/39-ST1A 110.0 | 9 | 0.1188 | 0.39 | 0.645 | ol | 243 | 0.00403 | HV
305-AL1/39-ST1A 110.0 | 9.2 | 0.0949 | 0.38 | 0.74 | ol | 305 | 0.00403 | HV
490-AL1/64-ST1A 110.0 | 9.75 | 0.059 | 0.37 | 0.96 | ol | 490 | 0.00403 | HV
679-AL1/86-ST1A 110.0 | 9.95 | 0.042 | 0.36 | 1.15 | ol | 679 | 0.00403 | HV
490-AL1/64-ST1A 220.0 | 10 | 0.059 | 0.285 | 0.96 | ol | 490 | 0.00403 | HV
679-AL1/86-ST1A 220.0 | 11.7 | 0.042 | 0.275 | 1.15 | ol | 679 | 0.00403 | HV
490-AL1/64-ST1A 380.0 | 11 | 0.059 | 0.253 | 0.96 | ol | 490 | 0.00403 | HV
679-AL1/86-ST1A 380.0 | 14.6 | 0.042 | 0.25 | 1.15 | ol | 679 | 0.00403 | HV

## trafo_std_types
| i0_percent | pfe_kw | vkr_percent | sn_mva | vn_lv_kv | vn_hv_kv | vk_percent | shift_degree | vector_group | tap_side | tap_neutral | tap_min | tap_max | tap_step_degree | tap_step_percent | tap_phase_shifter
160 MVA 380/110 kV | 0.06 | 60 | 0.25 | 160 | 110 | 380 | 12.2 | 0 | Yy0 | hv | 0 | -9 | 9 | 0 | 1.5 | FALSE
100 MVA 220/110 kV | 0.06 | 55 | 0.26 | 100 | 110 | 220 | 12 | 0 | Yy0 | hv | 0 | -9 | 9 | 0 | 1.5 | FALSE
63 MVA 110/20 kV | 0.04 | 22 | 0.32 | 63 | 20 | 110 | 18 | 150 | YNd5 | hv | 0 | -9 | 9 | 0 | 1.5 | FALSE
40 MVA 110/20 kV | 0.05 | 18 | 0.34 | 40 | 20 | 110 | 16.2 | 150 | YNd5 | hv | 0 | -9 | 9 | 0 | 1.5 | FALSE
25 MVA 110/20 kV | 0.07 | 14 | 0.41 | 25 | 20 | 110 | 12 | 150 | YNd5 | hv | 0 | -9 | 9 | 0 | 1.5 | FALSE
63 MVA 110/10 kV | 0.04 | 22 | 0.32 | 63 | 10 | 110 | 18 | 150 | YNd5 | hv | 0 | -9 | 9 | 0 | 1.5 | FALSE
40 MVA 110/10 kV | 0.05 | 18 | 0.34 | 40 | 10 | 110 | 16.2 | 150 | YNd5 | hv | 0 | -9 | 9 | 0 | 1.5 | FALSE
25 MVA 110/10 kV | 0.07 | 14 | 0.41 | 25 | 10 | 110 | 12 | 150 | YNd5 | hv | 0 | -9 | 9 | 0 | 1.5 | FALSE
0.25 MVA 20/0.4 kV | 0.32 | 0.8 | 1.44 | 0.25 | 0.4 | 20 | 6 | 150 | Yzn5 | hv | 0 | -2 | 2 | 0 | 2.5 | FALSE
0.4 MVA 20/0.4 kV | 0.3375 | 1.35 | 1.425 | 0.4 | 0.4 | 20 | 6 | 150 | Dyn5 | hv | 0 | -2 | 2 | 0 | 2.5 | FALSE
0.63 MVA 20/0.4 kV | 0.2619 | 1.65 | 1.206 | 0.63 | 0.4 | 20 | 6 | 150 | Dyn5 | hv | 0 | -2 | 2 | 0 | 2.5 | FALSE
0.25 MVA 10/0.4 kV | 0.24 | 0.6 | 1.2 | 0.25 | 0.4 | 10 | 4 | 150 | Dyn5 | hv | 0 | -2 | 2 | 0 | 2.5 | FALSE
0.4 MVA 10/0.4 kV | 0.2375 | 0.95 | 1.325 | 0.4 | 0.4 | 10 | 4 | 150 | Dyn5 | hv | 0 | -2 | 2 | 0 | 2.5 | FALSE
0.63 MVA 10/0.4 kV | 0.1873 | 1.18 | 1.0794 | 0.63 | 0.4 | 10 | 4 | 150 | Dyn5 | hv | 0 | -2 | 2 | 0 | 2.5 | FALSE

## trafo3w_std_types
| sn_hv_mva | sn_mv_mva | sn_lv_mva | vn_hv_kv | vn_mv_kv | vn_lv_kv | vk_hv_percent | vk_mv_percent | vk_lv_percent | vkr_hv_percent | vkr_mv_percent | vkr_lv_percent | pfe_kw | i0_percent | shift_mv_degree | shift_lv_degree | vector_group | tap_side | tap_neutral | tap_min | tap_max | tap_step_percent
63/25/38 MVA 110/20/10 kV | 63 | 25 | 38 | 110 | 20 | 10 | 10.4 | 10.4 | 10.4 | 0.28 | 0.32 | 0.35 | 35 | 0.89 | 0 | 0 | YN0yn0yn0 | hv | 0 | -10 | 10 | 1.2
63/25/38 MVA 110/10/10 kV | 63 | 25 | 38 | 110 | 10 | 10 | 10.4 | 10.4 | 10.4 | 0.28 | 0.32 | 0.35 | 35 | 0.89 | 0 | 0 | YN0yn0yn0 | hv | 0 | -10 | 10 | 1.2

## fuse_std_types
| fuse_type | i_rated_a | t_avg | t_min | t_total | x_avg | x_min | x_total
HV 100A | HV 100A | 100 | 0 | [10.0, 3.64, 0.854, 0.281, 0.1, 0.0531, 0.022, 0.01] | [10.0, 4.267, 1.21, 0.403, 0.1, 0.058, 0.022, 0.01] | 0 | [300.0, 350.0, 450.0, 550.0, 700.0, 850.0, 1200.0, 1752.0] | [600.0, 700.0, 900.0, 1150.0, 1665.0, 2000.0, 3000.0, 4313.0]
HV 10A | HV 10A | 10 | 0 | [10.0, 1675.0, 0.344, 0.156, 0.1, 0.0417, 0.0171, 0.01] | [10.0, 1.3, 0.3, 0.155, 0.1, 0.0555, 0.023, 0.01] | 0 | [30.0, 32.0, 35.0, 37.0, 39.0, 50.0, 70.0, 88.0] | [60.0, 70.0, 80.0, 87.0, 94.0, 110.0, 150.0, 216.0]
HV 125A | HV 125A | 125 | 0 | [10.0, 1.82, 0.344, 0.1, 0.0467, 0.0269, 0.01] | [10.0, 2.478, 0.426, 0.1, 0.0427, 0.0211, 0.01] | 0 | [375.0, 500.0, 700.0, 925.0, 1200.0, 1500.0, 2341.0] | [750.0, 1000.0, 1500.0, 2200.0, 3000.0, 4000.0, 5765.0]
HV 160A | HV 160A | 160 | 0 | [10.0, 4.15, 1.03, 0.198, 0.1, 0.051, 0.0172, 0.01] | [10.0, 2.3, 0.734, 0.274, 0.1, 0.046, 0.0177, 0.01] | 0 | [480.0, 550.0, 700.0, 1000.0, 1260.0, 1600.0, 2500.0, 3227.0] | [960.0, 1300.0, 1700.0, 2200.0, 2996.0, 4000.0, 6000.0, 7946.0]
HV 16A | HV 16A | 16 | 0 | [10.0, 0.352, 0.164, 0.1, 0.0649, 0.0342, 0.01] | [10.0, 2.34, 0.722, 0.181, 0.1, 0.055, 0.0296, 0.01] | 0 | [48.0, 60.0, 65.0, 71.0, 80.0, 100.0, 162.0] | [96.0, 110.0, 125.0, 150.0, 168.0, 200.0, 250.0, 398.0]
HV 200A | HV 200A | 200 | 0 | [10.0, 4.267, 1.21, 0.403, 0.1, 0.058, 0.022, 0.01] | [10.0, 3.73, 1.654, 0.328, 0.1, 0.0531, 0.019, 0.01] | 0 | [600.0, 700.0, 900.0, 1150.0, 1665.0, 2000.0, 3000.0, 4313.0] | [1200.0, 1500.0, 1800.0, 2700.0, 3960.0, 5000.0, 7500.0, 10620.0]
HV 20A | HV 20A | 20 | 0 | [10.0, 1.3, 0.3, 0.155, 0.1, 0.0555, 0.023, 0.01] | [10.0, 1.3, 0.161, 0.1, 0.0611, 0.0399, 0.0141, 0.01] | 0 | [60.0, 70.0, 80.0, 87.0, 94.0, 110.0, 150.0, 216.0] | [120.0, 150.0, 200.0, 223.0, 260.0, 300.0, 450.0, 532.0]
HV 25A | HV 25A | 25 | 0 | [10.0, 2.512, 0.833, 0.299, 0.1, 0.0372, 0.0223, 0.01] | [10.0, 3.125, 0.597, 0.198, 0.1, 0.0378, 0.022, 0.01] | 0 | [75.0, 82.0, 90.0, 100.0, 124.0, 170.0, 200.0, 289.0] | [150.0, 170.0, 210.0, 250.0, 294.0, 400.0, 500.0, 711.0]
HV 31.5A | HV 31.5A | 31.5 | 0 | [10.0, 2.34, 0.722, 0.181, 0.1, 0.055, 0.0296, 0.01] | [10.0, 2.84, 0.368, 0.164, 0.1, 0.0621, 0.0378, 0.0195, 0.01] | 0 | [95.0, 110.0, 125.0, 150.0, 165.0, 200.0, 250.0, 390.0] | [189.0, 220.0, 300.0, 350.0, 393.0, 450.0, 530.0, 700.0, 960.0]
HV 40A | HV 40A | 40 | 0 | [10.0, 1.3, 0.161, 0.1, 0.0611, 0.0399, 0.0141, 0.01] | [10.0, 2.05, 0.369, 0.198, 0.1, 0.051, 0.0298, 0.01] | 0 | [120.0, 150.0, 200.0, 223.0, 260.0, 300.0, 450.0, 532.0] | [240.0, 300.0, 400.0, 450.0, 530.0, 650.0, 800.0, 1311.0]
HV 50A | HV 50A | 50 | 0 | [10.0, 3.215, 0.597, 0.198, 0.1, 0.0378, 0.022, 0.01] | [10.0, 3.64, 0.854, 0.281, 0.1, 0.0531, 0.022, 0.01] | 0 | [150.0, 170.0, 210.0, 250.0, 294.0, 400.0, 500.0, 711.0] | [300.0, 350.0, 450.0, 550.0, 700.0, 850.0, 1200.0, 1752.0]
HV 6.3A | HV 6.3A | 6.3 | 0 | [10.0, 1.39, 0.344, 0.168, 0.1, 0.056, 0.0263, 0.01] | [10.0, 1.711, 0.516, 0.198, 0.1, 0.0634, 0.0303, 0.01] | 0 | [19.0, 19.5, 20.4, 20.8, 22.0, 25.0, 32.0, 48.0] | [38.0, 40.0, 43.0, 48.0, 53.0, 60.0, 75.0, 118.0]
HV 63A | HV 63A | 63 | 0 | [10.0, 2.84, 0.368, 0.164, 0.1, 0.0621, 0.0378, 0.0195, 0.01] | [10.0, 1.82, 0.344, 0.1, 0.0467, 0.0269, 0.01] | 0 | [189.0, 220.0, 300.0, 350.0, 393.0, 450.0, 530.0, 700.0, 961.0] | [378.0, 500.0, 700.0, 934.0, 1200.0, 1500.0, 2366.0]
HV 80A | HV 80A | 80 | 0 | [10.0, 2.05, 0.369, 0.198, 0.1, 0.051, 0.0298, 0.01] | [10.0, 4.15, 1.03, 0.198, 0.1, 0.051, 0.0172, 0.01] | 0 | [240.0, 300.0, 400.0, 450.0, 530.0, 650.0, 800.0, 1311.0] | [480.0, 550.0, 700.0, 1000.0, 1260.0, 1600.0, 2500.0, 3227.0]
Siemens NH-1-100 | Siemens NH-1-100 | 100 | [5400.0, 2000.0, 400.0, 20.0, 1.0, 0.2, 0.012, 0.004] | 0 | 0 | [150.0, 190.0, 250.0, 430.0, 900.0, 1250.0, 2700.0, 3600.0] | 0 | 0
Siemens NH-1-125 | Siemens NH-1-125 | 125 | [4800.0, 120.0, 7.0, 0.1, 0.004] | 0 | 0 | [180.0, 400.0, 740.0, 2000.0, 4250.0] | 0 | 0
Siemens NH-1-16 | Siemens NH-1-16 | 16 | [4000.0, 400.0, 2.0, 0.1, 0.04, 0.01] | 0 | 0 | [26.0, 35.0, 75.0, 150.0, 200.0, 300.0] | 0 | 0
Siemens NH-1-160 | Siemens NH-1-160 | 160 | [4800.0, 120.0, 7.0, 0.1, 0.004] | 0 | 0 | [210.0, 500.0, 900.0, 2300.0, 5000.0] | 0 | 0
Siemens NH-1-25 | Siemens NH-1-25 | 25 | [4000.0, 1000.0, 10.0, 0.2, 0.02, 0.01] | 0 | 0 | [40.0, 50.0, 100.0, 210.0, 400.0, 500.0] | 0 | 0
Siemens NH-1-50 | Siemens NH-1-50 | 50 | [4000.0, 40.0, 4.0, 1.0, 0.02, 0.01] | 0 | 0 | [86.0, 200.0, 300.0, 400.0, 1000.0, 1280.0] | 0 | 0
Siemens NH-1-63 | Siemens NH-1-63 | 63 | [4000.0, 100.0, 10.0, 2.0, 0.04, 0.01] | 0 | 0 | [100.0, 200.0, 300.0, 400.0, 1000.0, 1500.0] | 0 | 0
Siemens NH-1-80 | Siemens NH-1-80 | 80 | [4800.0, 120.0, 7.0, 0.1, 0.01] | 0 | 0 | [150.58, 250.0, 450.0, 1150.0, 2470.0] | 0 | 0
Siemens NH-2-1000 | Siemens NH-2-1000 | 1000 | [4800.0, 120.0, 7.0, 0.1, 0.004] | 0 | 0 | [1900.0, 3500.0, 8400.0, 24000.0, 52000.0] | 0 | 0
Siemens NH-2-200 | Siemens NH-2-200 | 200 | [4800.0, 120.0, 7.0, 0.1, 0.004] | 0 | 0 | [280.0, 650.0, 1200.0, 3000.0, 7000.0] | 0 | 0
Siemens NH-2-224 | Siemens NH-2-224 | 224 | [4800.0, 120.0, 7.0, 0.2, 0.04, 0.004] | 0 | 0 | [400.0, 750.0, 1453.0, 3025.0, 4315.0, 7600.0] | 0 | 0
Siemens NH-2-250 | Siemens NH-2-250 | 250 | [4800.0, 120.0, 7.0, 0.1, 0.004] | 0 | 0 | [450.0, 800.0, 1650.0, 4000.0, 8500.0] | 0 | 0
Siemens NH-2-315 | Siemens NH-2-315 | 315 | [4800.0, 120.0, 7.0, 0.1, 0.004] | 0 | 0 | [550.0, 920.0, 1900.0, 5000.0, 11000.0] | 0 | 0
Siemens NH-2-355 | Siemens NH-2-355 | 355 | [4800.0, 120.0, 6.0, 0.1, 0.004] | 0 | 0 | [650.0, 1116.27, 2350.0, 5840.0, 12790.0] | 0 | 0
Siemens NH-2-400 | Siemens NH-2-400 | 400 | [4800.0, 120.0, 7.0, 0.1, 0.004] | 0 | 0 | [720.0, 1350.0, 2800.0, 6500.0, 15000.0] | 0 | 0
Siemens NH-2-425 | Siemens NH-2-425 | 425 | [4800.0, 120.0, 7.0, 0.1, 0.004] | 0 | 0 | [850.0, 1500.0, 3050.0, 7500.0, 16500.0] | 0 | 0
Siemens NH-2-630 | Siemens NH-2-630 | 630 | [4800.0, 120.0, 7.0, 0.1, 0.004] | 0 | 0 | [1200.0, 2000.0, 4800.0, 12000.0, 26000.0] | 0 | 0

## res_bus
| vm_pu | va_degree | p_mw | q_mvar
0 | 0.9709 | -0.56189 | 0.003407 | 0.00085387
1 | 0.9709 | -0.56194 | 0.002218 | 0.00055588
2 | 0.97104 | -0.55913 | 0.0026412 | 0.00066194
3 | 0.97122 | -0.55555 | 0 | 0
4 | 0.97094 | -0.56103 | 0.0029979 | 0.00075134
5 | 0.97189 | -0.54225 | 0.0024247 | 0.0006077
6 | 0.97028 | -0.57425 | 0.0042649 | 0.0010689
7 | 0.97029 | -0.57392 | 0.0014377 | 0.00036033
8 | 0.97054 | -0.56899 | 0.0025811 | 0.00064688
9 | 0.97198 | -0.54045 | 0.0013848 | 0.00034706
10 | 0.9731 | -0.5185 | 0.0078746 | 0.0019736
11 | 0.9731 | -0.51849 | 0.0078808 | 0.0019751
12 | 0.97326 | -0.51534 | 0.0024644 | 0.00061763
13 | 0.97053 | -0.56916 | 0.003624 | 0.00090826
14 | 0.9705 | -0.56983 | 0.0027949 | 0.00070046
15 | 0.97028 | -0.5741 | 0.004856 | 0.001217
16 | 0.97028 | -0.5742 | 0.0031998 | 0.00080193
17 | 0.99369 | -0.1206 | 0.0024614 | 0.00061689
18 | 0.9937 | -0.12041 | 0 | 0
19 | 0.99327 | -0.12872 | 0.013149 | 0.0032954
20 | 0.99423 | -0.11015 | 0.0090128 | 0.0022588
21 | 0.99517 | -0.092023 | 0.0090117 | 0.0022585
22 | 0.99202 | -0.15218 | 0.043468 | 0.010894
23 | 0.9959 | -0.07816 | 0 | 0
24 | 0.98301 | -0.32537 | 0 | 0
25 | 0.98014 | -0.38144 | 0.0027036 | 0.0006776
26 | 0.99753 | -0.047036 | 0.014366 | 0.0036004
27 | 0.99867 | -0.025247 | 0.0098497 | 0.0024686
28 | 0.99743 | -0.048931 | 0.0035915 | 0.00090012
29 | 0.99901 | -0.018879 | 0.0044751 | 0.0011216
30 | 1 | 0 | -0.5901 | -0.15086
31 | 0.99568 | -0.082304 | 0.0052978 | 0.0013277
32 | 0.99843 | -0.029576 | 0.0027016 | 0.00067709
33 | 0.99557 | -0.084477 | 0.0011309 | 0.00028344
34 | 0.9962 | -0.071934 | 0.0076202 | 0.0019098
35 | 0.97215 | -0.53714 | 0.010401 | 0.0026067
36 | 0.97235 | -0.53319 | 0.0064152 | 0.0016078
37 | 0.97477 | -0.48551 | 0.0026876 | 0.00067357
38 | 0.974 | -0.50066 | 0.0011775 | 0.00029512
39 | 0.97517 | -0.47776 | 0 | 0
40 | 0.97338 | -0.51285 | 0.0030796 | 0.00077182
41 | 0.97467 | -0.48746 | 0.0039668 | 0.00099418
42 | 0.97505 | -0.48007 | 0.002779 | 0.00069648
43 | 0.97614 | -0.45858 | 0.0038643 | 0.00096848
44 | 0.97333 | -0.51379 | 0.0034204 | 0.00085723
45 | 0.97416 | -0.49758 | 0 | 0
46 | 0.97641 | -0.45323 | 0.0039133 | 0.00098076
47 | 0.97254 | -0.52945 | 0.0016024 | 0.0004016
48 | 0.97378 | -0.50509 | 0.0034017 | 0.00085255
49 | 0.97358 | -0.50904 | 0.0060108 | 0.0015064
50 | 0.97714 | -0.43897 | 0.0017271 | 0.00043284
51 | 0.99555 | -0.084734 | 0.0038944 | 0.00097602
52 | 0.9732 | -0.51648 | 0.0021462 | 0.00053788
53 | 0.97304 | -0.51956 | 0.0039822 | 0.00099802
54 | 0.97038 | -0.57222 | 0.0033347 | 0.00083575
55 | 0.97042 | -0.57147 | 0.0017949 | 0.00044984
56 | 0.9708 | -0.56383 | 0.0025655 | 0.00064297
57 | 0.97228 | -0.53468 | 0.0018264 | 0.00045774
58 | 0.97221 | -0.53602 | 0.0030151 | 0.00075566
59 | 0.97151 | -0.54972 | 0.00095792 | 0.00024008
60 | 0.97145 | -0.55094 | 0.0024846 | 0.0006227
61 | 0.97129 | -0.5542 | 0.0026459 | 0.00066312
62 | 0.97141 | -0.5517 | 0.0021839 | 0.00054734
63 | 0.97081 | -0.56366 | 0.0024374 | 0.00061088
64 | 0.97783 | -0.42554 | 0 | 0
65 | 0.97773 | -0.42753 | 0.0029186 | 0.00073147
66 | 0.97809 | -0.42051 | 0.0046643 | 0.001169
67 | 0.97778 | -0.42654 | 0.0051162 | 0.0012822
68 | 0.97757 | -0.43078 | 0.0038271 | 0.00095917
69 | 0.97809 | -0.42048 | 0.0040162 | 0.0010066
70 | 0.97741 | -0.43383 | 0.0032676 | 0.00081894
71 | 0.97869 | -0.40862 | 0 | 0
72 | 0.97736 | -0.43494 | 0.0026553 | 0.00066548
73 | 0.97943 | -0.39434 | 0 | 0
74 | 0.9801 | -0.3812 | 0 | 0
75 | 0.97935 | -0.39582 | 0.0027955 | 0.00070061
76 | 0.97265 | -0.52727 | 0.0049276 | 0.001235
77 | 0.99276 | -0.13743 | 0 | 0
78 | 0.97772 | -0.4277 | 0.0029191 | 0.00073159
79 | 0.98219 | -0.3406 | 0 | 0
80 | 0.98008 | -0.38156 | 0.0028653 | 0.00071812
81 | 0.9793 | -0.3969 | 0 | 0
82 | 0.97763 | -0.42948 | 0.0040541 | 0.001016
83 | 0.97906 | -0.40152 | 0.0038174 | 0.00095673
84 | 0.97899 | -0.40297 | 0.0038168 | 0.00095658
85 | 0.98376 | -0.31026 | 0 | 0
86 | 0.98209 | -0.34258 | 0.0027116 | 0.00067958
87 | 0.98451 | -0.29571 | 0.0035964 | 0.00090135
88 | 0.98203 | -0.34381 | 0.0016625 | 0.00041667
89 | 0.98736 | -0.24113 | 0.0048379 | 0.0012125
90 | 0.98771 | -0.23419 | 0.00236 | 0.00059147
91 | 0.98715 | -0.24512 | 0 | 0
92 | 0.988 | -0.2286 | 0.012381 | 0.003103
93 | 0.98707 | -0.2467 | 0 | 0
94 | 0.98849 | -0.21899 | 0 | 0
95 | 0.98688 | -0.25034 | 0.0040255 | 0.0010089
96 | 0.98896 | -0.21006 | 0.0054583 | 0.001368
97 | 0.98698 | -0.24805 | 0.012123 | 0.0030384
98 | 0.98672 | -0.25302 | 0.002136 | 0.00053532
99 | 0.98643 | -0.25873 | 0.0019026 | 0.00047684
100 | 0.98548 | -0.27698 | 0.0029017 | 0.00072724
101 | 0.99102 | -0.17071 | 0 | 0
102 | 0.98538 | -0.27884 | 0.0040196 | 0.0010074
103 | 0.99211 | -0.14975 | 0 | 0
104 | 0.99075 | -0.17596 | 0.0066426 | 0.0016648
105 | 0.98575 | -0.27319 | 0.0030777 | 0.00077135
106 | 0.98693 | -0.25023 | 0.0055305 | 0.0013861
107 | 0.98566 | -0.27489 | 0 | 0
108 | 0.9877 | -0.23516 | 0.019177 | 0.0048062
109 | 0.98561 | -0.27589 | 0.0023007 | 0.0005766
110 | 0.98553 | -0.27744 | 0.0011973 | 0.00030007
111 | 0.98808 | -0.22787 | 0.0026795 | 0.00067154
112 | 0.98523 | -0.28329 | 0.0011968 | 0.00029994
113 | 0.98874 | -0.21494 | 0.0069654 | 0.0017457
114 | 0.98499 | -0.28797 | 0.00060658 | 0.00015202
115 | 0.98451 | -0.29728 | 0.0035926 | 0.00090039
116 | 0.98473 | -0.29294 | 0 | 0
117 | 0.98462 | -0.29515 | 0.0022995 | 0.00057631
118 | 0.98468 | -0.29393 | 0.0021608 | 0.00054154
119 | 0.98462 | -0.29518 | 0.0014386 | 0.00036054
120 | 0.98454 | -0.29673 | 0.0044276 | 0.0011097
121 | 0.99119 | -0.16772 | 0.0058975 | 0.0014781
122 | 0.99109 | -0.16946 | 0.0054125 | 0.0013565
123 | 0.99108 | -0.16981 | 0 | 0
124 | 0.99081 | -0.17518 | 0.01663 | 0.0041679
125 | 0.98979 | -0.19484 | 0.0039589 | 0.00099219
126 | 0.97478 | -0.48654 | 0.0097842 | 0.0024522
127 | 0.9736 | -0.51 | 0.004749 | 0.0011902
128 | 0.97631 | -0.45638 | 0.039189 | 0.0098216
129 | 0.97224 | -0.53695 | 0 | 0
130 | 0.98937 | -0.20315 | 0.020552 | 0.0051509
131 | 0.9904 | -0.18304 | 0.0085723 | 0.0021484
132 | 0.99053 | -0.18022 | 0.011467 | 0.0028739
133 | 0.98196 | -0.34506 | 0.0027695 | 0.00069409
134 | 0.9721 | -0.53958 | 0.0029129 | 0.00073004
135 | 0.99998 | 149.9956 | 0 | 0

## res_line
| p_from_mw | q_from_mvar | p_to_mw | q_to_mvar | pl_mw | ql_mvar | i_from_ka | i_to_ka | i_ka | vm_from_pu | va_from_degree | vm_to_pu | va_to_degree | loading_percent
0 | 0.002218 | 0.00055587 | -0.002218 | -0.00055588 | 5.4233e-09 | -1.2007e-08 | 0.0033993 | 0.0033993 | 0.0033993 | 0.9709 | -0.56189 | 0.9709 | -0.56194 | 0.93388
1 | -0.005625 | -0.0014097 | 0.0056257 | 0.0014099 | 7.3876e-07 | 1.4494e-07 | 0.0086209 | 0.0086208 | 0.0086209 | 0.9709 | -0.56189 | 0.97104 | -0.55913 | 2.3684
2 | -0.0082668 | -0.0020718 | 0.0082683 | 0.0020724 | 1.4111e-06 | 6.1301e-07 | 0.012668 | 0.012668 | 0.012668 | 0.97104 | -0.55913 | 0.97122 | -0.55555 | 3.4802
3 | 0.020067 | 0.0050338 | -0.020062 | -0.0050307 | 5.2428e-06 | 3.1724e-06 | 0.030747 | 0.030747 | 0.030747 | 0.97122 | -0.55555 | 0.97094 | -0.56103 | 8.447
4 | -0.028336 | -0.0071063 | 0.028354 | 0.0071175 | 1.7975e-05 | 1.1189e-05 | 0.043415 | 0.043415 | 0.043415 | 0.97122 | -0.55555 | 0.97189 | -0.54225 | 11.9272
5 | 0.017064 | 0.0042793 | -0.017058 | -0.0042755 | 6.4742e-06 | 3.8314e-06 | 0.026153 | 0.026153 | 0.026153 | 0.97094 | -0.56103 | 0.97054 | -0.56899 | 7.1849
6 | -0.030778 | -0.0077252 | 0.030781 | 0.0077268 | 2.6437e-06 | 1.6526e-06 | 0.047127 | 0.047127 | 0.047127 | 0.97189 | -0.54225 | 0.97198 | -0.54045 | 12.9471
7 | -0.0042649 | -0.0010689 | 0.0042649 | 0.0010689 | 6.6735e-08 | -8.67e-09 | 0.0065406 | 0.0065406 | 0.0065406 | 0.97028 | -0.57425 | 0.97029 | -0.57392 | 1.7969
8 | -0.0057026 | -0.0014292 | 0.0057031 | 0.0014293 | 4.6193e-07 | 9.6687e-08 | 0.0087454 | 0.0087453 | 0.0087454 | 0.97029 | -0.57392 | 0.97038 | -0.57222 | 2.4026
9 | 0.014477 | 0.0036286 | -0.014477 | -0.0036286 | 1.1381e-07 | 6.5227e-08 | 0.022196 | 0.022196 | 0.022196 | 0.97054 | -0.56899 | 0.97053 | -0.56916 | 6.0977
10 | -0.032166 | -0.0080739 | 0.0322 | 0.008095 | 3.3702e-05 | 2.111e-05 | 0.049247 | 0.049247 | 0.049247 | 0.97198 | -0.54045 | 0.9731 | -0.5185 | 13.5295
11 | -0.040074 | -0.010069 | 0.040074 | 0.010069 | 3.4023e-08 | 2.1472e-08 | 0.061289 | 0.061289 | 0.061289 | 0.9731 | -0.5185 | 0.9731 | -0.51849 | 16.8376
12 | -0.047955 | -0.012044 | 0.047962 | 0.012048 | 7.209e-06 | 4.2141e-06 | 0.07334 | 0.073339 | 0.07334 | 0.9731 | -0.51849 | 0.97326 | -0.51534 | 6.7161
13 | -0.050427 | -0.012666 | 0.050451 | 0.01268 | 2.4675e-05 | 1.4554e-05 | 0.077107 | 0.077107 | 0.077107 | 0.97326 | -0.51534 | 0.97378 | -0.50509 | 7.0611
14 | 0.010853 | 0.0027203 | -0.010852 | -0.0027201 | 3.4547e-07 | 1.7998e-07 | 0.016639 | 0.016639 | 0.016639 | 0.97053 | -0.56916 | 0.9705 | -0.56983 | 4.5713
15 | 0.0080574 | 0.0020197 | -0.0080558 | -0.002019 | 1.6397e-06 | 6.9547e-07 | 0.012354 | 0.012354 | 0.012354 | 0.9705 | -0.56983 | 0.97028 | -0.5741 | 3.394
16 | 0.0031998 | 0.00080192 | -0.0031998 | -0.00080193 | 1.4749e-08 | -1.0734e-08 | 0.0049071 | 0.0049071 | 0.0049071 | 0.97028 | -0.5741 | 0.97028 | -0.5742 | 1.3481
17 | -0.0024614 | -0.00061689 | 0.0024614 | 0.00061685 | 2.2849e-08 | -4.3476e-08 | 0.0036859 | 0.0036859 | 0.0036859 | 0.99369 | -0.1206 | 0.9937 | -0.12041 | 1.0126
18 | 0.013154 | 0.0032983 | -0.013149 | -0.0032954 | 5.2079e-06 | 2.8696e-06 | 0.019698 | 0.019698 | 0.019698 | 0.9937 | -0.12041 | 0.99327 | -0.12872 | 5.4116
19 | -0.015616 | -0.0039152 | 0.015623 | 0.0039196 | 7.6349e-06 | 4.4037e-06 | 0.023384 | 0.023384 | 0.023384 | 0.9937 | -0.12041 | 0.99423 | -0.11015 | 6.4242
20 | -0.024636 | -0.0061784 | 0.024657 | 0.0061915 | 2.1308e-05 | 1.3095e-05 | 0.036873 | 0.036873 | 0.036873 | 0.99423 | -0.11015 | 0.99517 | -0.092023 | 10.1299
21 | 0.10401 | 0.02652 | -0.10371 | -0.026329 | 0.00030115 | 0.00019102 | 0.15568 | 0.15568 | 0.15568 | 0.99517 | -0.092023 | 0.99202 | -0.15218 | 21.3847
22 | -0.13768 | -0.03497 | 0.13777 | 0.035028 | 9.1929e-05 | 5.7633e-05 | 0.20603 | 0.20603 | 0.20603 | 0.99517 | -0.092023 | 0.9959 | -0.07816 | 14.1502
23 | 0.060241 | 0.015435 | -0.05974 | -0.015117 | 0.00050106 | 0.00031859 | 0.090481 | 0.090481 | 0.090481 | 0.99202 | -0.15218 | 0.98301 | -0.32537 | 24.8575
24 | 0.010326 | 0.0025882 | -0.010324 | -0.0025872 | 2.0383e-06 | 1.0075e-06 | 0.015428 | 0.015428 | 0.015428 | 0.9959 | -0.07816 | 0.99568 | -0.082304 | 4.2385
25 | -0.1481 | -0.037616 | 0.1483 | 0.037747 | 0.00020867 | 0.00013118 | 0.22145 | 0.22145 | 0.22145 | 0.9959 | -0.07816 | 0.99743 | -0.048931 | 15.2098
26 | 0.05974 | 0.015117 | -0.059579 | -0.015015 | 0.00016026 | 0.00010191 | 0.090481 | 0.090482 | 0.090482 | 0.98301 | -0.32537 | 0.98014 | -0.38144 | 24.8576
27 | 0.056876 | 0.014337 | -0.056673 | -0.014208 | 0.00020316 | 0.00012911 | 0.086377 | 0.086377 | 0.086377 | 0.98014 | -0.38144 | 0.97631 | -0.45638 | 23.7301
28 | -0.16628 | -0.042257 | 0.16645 | 0.042367 | 0.00017465 | 0.00011019 | 0.24824 | 0.24824 | 0.24824 | 0.99753 | -0.047036 | 0.99867 | -0.025247 | 17.0495
29 | 0.15191 | 0.038656 | -0.1519 | -0.038647 | 1.3876e-05 | 8.7303e-06 | 0.22681 | 0.22681 | 0.22681 | 0.99753 | -0.047036 | 0.99743 | -0.048931 | 15.5777
30 | -0.1763 | -0.044835 | 0.17635 | 0.04487 | 5.411e-05 | 3.4193e-05 | 0.26292 | 0.26292 | 0.26292 | 0.99867 | -0.025247 | 0.99901 | -0.018879 | 18.0575
31 | -0.18083 | -0.045991 | 0.18099 | 0.046095 | 0.00016465 | 0.00010411 | 0.26958 | 0.26958 | 0.26958 | 0.99901 | -0.018879 | 1 | 0 | 18.5152
32 | 0.40746 | 0.10477 | -0.40687 | -0.10439 | 0.00058474 | 0.00037335 | 0.60724 | 0.60724 | 0.60724 | 1 | 0 | 0.99843 | -0.029576 | 41.7063
33 | 0.0050259 | 0.0012595 | -0.0050253 | -0.0012594 | 5.2011e-07 | 1.3151e-08 | 0.007511 | 0.0075111 | 0.0075111 | 0.99568 | -0.082304 | 0.99557 | -0.084477 | 2.0635
34 | 0.40417 | 0.10372 | -0.40334 | -0.10319 | 0.00082884 | 0.00052919 | 0.60322 | 0.60322 | 0.60322 | 0.99843 | -0.029576 | 0.9962 | -0.071934 | 41.4298
35 | 0.0038944 | 0.000976 | -0.0038944 | -0.00097602 | 4.7763e-08 | -1.8314e-08 | 0.0058207 | 0.0058208 | 0.0058208 | 0.99557 | -0.084477 | 0.99555 | -0.084734 | 1.5991
36 | 0.39572 | 0.10128 | -0.39447 | -0.10048 | 0.0012505 | 0.00079837 | 0.59184 | 0.59184 | 0.59184 | 0.9962 | -0.071934 | 0.99276 | -0.13743 | 40.6481
37 | -0.010401 | -0.0026067 | 0.010403 | 0.0026077 | 1.9589e-06 | 9.9811e-07 | 0.01592 | 0.01592 | 0.01592 | 0.97215 | -0.53714 | 0.97235 | -0.53319 | 4.3737
38 | -0.016818 | -0.0042155 | 0.016823 | 0.0042183 | 4.7433e-06 | 2.7988e-06 | 0.025737 | 0.025737 | 0.025737 | 0.97235 | -0.53319 | 0.97265 | -0.52727 | 7.0707
39 | 0.038344 | 0.0096518 | -0.038316 | -0.0096343 | 2.7752e-05 | 1.7493e-05 | 0.058548 | 0.058548 | 0.058548 | 0.97477 | -0.48551 | 0.974 | -0.50066 | 16.0846
40 | -0.041031 | -0.010325 | 0.041046 | 0.010335 | 1.5205e-05 | 9.2161e-06 | 0.062651 | 0.06265 | 0.062651 | 0.97477 | -0.48551 | 0.97517 | -0.47776 | 8.6058
41 | 0.037138 | 0.0093392 | -0.037117 | -0.0093256 | 2.1606e-05 | 1.3605e-05 | 0.056749 | 0.056749 | 0.056749 | 0.974 | -0.50066 | 0.97338 | -0.51285 | 15.5904
42 | 0.091854 | 0.02311 | -0.091811 | -0.023084 | 4.2563e-05 | 2.6088e-05 | 0.14019 | 0.14019 | 0.14019 | 0.97517 | -0.47776 | 0.97467 | -0.48746 | 9.6287
43 | 0.0027793 | 0.00069612 | -0.002779 | -0.00069648 | 3.0542e-07 | -3.6942e-07 | 0.0042408 | 0.004241 | 0.004241 | 0.97517 | -0.47776 | 0.97505 | -0.48007 | 1.1651
44 | -0.13568 | -0.034141 | 0.1358 | 0.034219 | 0.00012446 | 7.8109e-05 | 0.20708 | 0.20708 | 0.20708 | 0.97517 | -0.47776 | 0.97614 | -0.45858 | 14.2228
45 | 0.034037 | 0.0085538 | -0.034036 | -0.0085528 | 1.5186e-06 | 9.5333e-07 | 0.052041 | 0.052041 | 0.052041 | 0.97338 | -0.51285 | 0.97333 | -0.51379 | 14.297
46 | 0.087844 | 0.02209 | -0.087802 | -0.022064 | 4.2455e-05 | 2.5917e-05 | 0.13414 | 0.13414 | 0.13414 | 0.97467 | -0.48746 | 0.97416 | -0.49758 | 9.2128
47 | -0.13967 | -0.035188 | 0.1397 | 0.03521 | 3.5729e-05 | 2.2446e-05 | 0.21297 | 0.21297 | 0.21297 | 0.97614 | -0.45858 | 0.97641 | -0.45323 | 14.6274
48 | 0.030615 | 0.0076956 | -0.030592 | -0.0076813 | 2.2885e-05 | 1.4301e-05 | 0.046812 | 0.046812 | 0.046812 | 0.97333 | -0.51379 | 0.97254 | -0.52945 | 12.8605
49 | 0.053872 | 0.013543 | -0.053853 | -0.013533 | 1.9292e-05 | 1.0835e-05 | 0.082304 | 0.082305 | 0.082305 | 0.97416 | -0.49758 | 0.97378 | -0.50509 | 5.6528
50 | 0.03393 | 0.0085206 | -0.033911 | -0.008509 | 1.8537e-05 | 1.1635e-05 | 0.051833 | 0.051834 | 0.051834 | 0.97416 | -0.49758 | 0.97358 | -0.50904 | 14.24
51 | -0.14362 | -0.036191 | 0.14372 | 0.036252 | 9.8046e-05 | 6.1657e-05 | 0.21894 | 0.21894 | 0.21894 | 0.97641 | -0.45323 | 0.97714 | -0.43897 | 15.0369
52 | 0.02899 | 0.0072797 | -0.028983 | -0.0072752 | 7.2202e-06 | 4.4996e-06 | 0.044361 | 0.044361 | 0.044361 | 0.97254 | -0.52945 | 0.97228 | -0.53468 | 12.187
53 | 0.0279 | 0.0070026 | -0.027891 | -0.0069964 | 9.895e-06 | 6.1524e-06 | 0.042647 | 0.042647 | 0.042647 | 0.97358 | -0.50904 | 0.9732 | -0.51648 | 11.7161
54 | -0.14544 | -0.036685 | 0.14554 | 0.036744 | 9.3591e-05 | 5.8879e-05 | 0.22157 | 0.22157 | 0.22157 | 0.97714 | -0.43897 | 0.97783 | -0.42554 | 15.2175
55 | 0.025744 | 0.0064585 | -0.025741 | -0.0064562 | 3.7732e-06 | 2.3342e-06 | 0.039365 | 0.039365 | 0.039365 | 0.9732 | -0.51648 | 0.97304 | -0.51956 | 10.8146
56 | 0.021758 | 0.0054582 | -0.02175 | -0.0054533 | 8.0017e-06 | 4.8818e-06 | 0.033276 | 0.033276 | 0.033276 | 0.97304 | -0.51956 | 0.97265 | -0.52727 | 9.1417
57 | -0.0090378 | -0.002265 | 0.0090381 | 0.0022652 | 3.2192e-07 | 1.5081e-07 | 0.013859 | 0.013859 | 0.013859 | 0.97038 | -0.57222 | 0.97042 | -0.57147 | 3.8074
58 | -0.010833 | -0.002715 | 0.010837 | 0.0027171 | 3.945e-06 | 2.0536e-06 | 0.016611 | 0.016611 | 0.016611 | 0.97042 | -0.57147 | 0.9708 | -0.56383 | 4.5635
59 | -0.013402 | -0.0033601 | 0.013403 | 0.0033601 | 1.0744e-07 | 6.0368e-08 | 0.020543 | 0.020543 | 0.020543 | 0.9708 | -0.56383 | 0.97081 | -0.56366 | 5.6438
60 | 0.027156 | 0.0068175 | -0.027155 | -0.0068164 | 1.7419e-06 | 1.0815e-06 | 0.041566 | 0.041566 | 0.041566 | 0.97228 | -0.53468 | 0.97221 | -0.53602 | 11.4191
61 | 0.024139 | 0.0060607 | -0.024124 | -0.006051 | 1.5758e-05 | 9.7038e-06 | 0.036951 | 0.036951 | 0.036951 | 0.97221 | -0.53602 | 0.97151 | -0.54972 | 10.1513
62 | 0.023166 | 0.0058109 | -0.023164 | -0.0058101 | 1.3577e-06 | 8.333e-07 | 0.035484 | 0.035484 | 0.035484 | 0.97151 | -0.54972 | 0.97145 | -0.55094 | 9.7483
63 | 0.02068 | 0.0051874 | -0.020679 | -0.005187 | 7.4432e-07 | 4.5188e-07 | 0.031678 | 0.031678 | 0.031678 | 0.97145 | -0.55094 | 0.97141 | -0.5517 | 8.7027
64 | -0.018493 | -0.0046383 | 0.018495 | 0.0046396 | 2.2036e-06 | 1.3197e-06 | 0.028333 | 0.028333 | 0.028333 | 0.97129 | -0.5542 | 0.97141 | -0.5517 | 7.7837
65 | 0.015847 | 0.0039752 | -0.01584 | -0.003971 | 7.1448e-06 | 4.1729e-06 | 0.024279 | 0.024279 | 0.024279 | 0.97129 | -0.5542 | 0.97081 | -0.56366 | 6.6701
66 | 0.0098931 | 0.0024795 | -0.0098921 | -0.002479 | 9.3608e-07 | 4.6095e-07 | 0.015055 | 0.015055 | 0.015055 | 0.97783 | -0.42554 | 0.97773 | -0.42753 | 4.136
67 | -0.15543 | -0.039224 | 0.15547 | 0.039247 | 3.7444e-05 | 2.3606e-05 | 0.23662 | 0.23662 | 0.23662 | 0.97783 | -0.42554 | 0.97809 | -0.42051 | 16.2515
68 | 0.0069735 | 0.0017476 | -0.0069735 | -0.0017475 | 5.6613e-08 | 1.9423e-08 | 0.010613 | 0.010613 | 0.010613 | 0.97773 | -0.42753 | 0.97772 | -0.4277 | 2.9157
69 | -0.16013 | -0.040416 | 0.16022 | 0.040474 | 9.1236e-05 | 5.7568e-05 | 0.24372 | 0.24372 | 0.24372 | 0.97809 | -0.42051 | 0.97869 | -0.40862 | 16.7389
70 | 0.009753 | 0.0024445 | -0.009751 | -0.0024436 | 1.9672e-06 | 9.6039e-07 | 0.014842 | 0.014843 | 0.014843 | 0.97778 | -0.42654 | 0.97757 | -0.43078 | 4.0776
71 | -0.014869 | -0.0037268 | 0.014874 | 0.0037293 | 4.2946e-06 | 2.4679e-06 | 0.022628 | 0.022628 | 0.022628 | 0.97778 | -0.42654 | 0.97809 | -0.42048 | 6.2166
72 | 0.0059239 | 0.0014844 | -0.0059231 | -0.0014842 | 8.6026e-07 | 1.969e-07 | 0.0090171 | 0.0090172 | 0.0090172 | 0.97757 | -0.43078 | 0.97741 | -0.43383 | 2.4773
73 | -0.01889 | -0.0047358 | 0.0189 | 0.0047422 | 1.0681e-05 | 6.4028e-06 | 0.028738 | 0.028738 | 0.028738 | 0.97809 | -0.42048 | 0.97869 | -0.40862 | 7.8952
74 | 0.0026554 | 0.00066528 | -0.0026553 | -0.00066548 | 1.4096e-07 | -1.9805e-07 | 0.0040426 | 0.0040427 | 0.0040427 | 0.97741 | -0.43383 | 0.97736 | -0.43494 | 1.1106
75 | -0.17912 | -0.045216 | 0.17925 | 0.045294 | 0.00012264 | 7.7605e-05 | 0.27246 | 0.27246 | 0.27246 | 0.97869 | -0.40862 | 0.97943 | -0.39434 | 18.7126
76 | -0.18968 | -0.047909 | 0.1898 | 0.047984 | 0.00011949 | 7.5701e-05 | 0.28831 | 0.28831 | 0.28831 | 0.97943 | -0.39434 | 0.9801 | -0.3812 | 19.8012
77 | 0.010433 | 0.002615 | -0.010432 | -0.0026146 | 7.3432e-07 | 3.7188e-07 | 0.01585 | 0.01585 | 0.01585 | 0.97943 | -0.39434 | 0.97935 | -0.39582 | 4.3545
78 | -0.19266 | -0.048702 | 0.19304 | 0.048941 | 0.00037592 | 0.00023822 | 0.29266 | 0.29265 | 0.29266 | 0.9801 | -0.3812 | 0.98219 | -0.3406 | 20.1
79 | 0.0028654 | 0.00071807 | -0.0028653 | -0.00071812 | 4.8366e-08 | -5.493e-08 | 0.0043503 | 0.0043503 | 0.0043503 | 0.9801 | -0.3812 | 0.98008 | -0.38156 | 1.1951
80 | 0.0076366 | 0.001914 | -0.0076362 | -0.0019139 | 3.9456e-07 | 1.5418e-07 | 0.011603 | 0.011603 | 0.011603 | 0.97935 | -0.39582 | 0.9793 | -0.3969 | 3.1876
81 | 0.33873 | 0.086458 | -0.33853 | -0.08633 | 0.0002015 | 0.00012853 | 0.50827 | 0.50827 | 0.50827 | 0.99276 | -0.13743 | 0.99211 | -0.14975 | 34.9084
82 | 0.055744 | 0.01402 | -0.055663 | -0.013969 | 8.0536e-05 | 5.1146e-05 | 0.08357 | 0.08357 | 0.08357 | 0.99276 | -0.13743 | 0.99119 | -0.16772 | 22.9589
83 | 0.0040544 | 0.001016 | -0.0040541 | -0.001016 | 3.4354e-07 | -8.1856e-08 | 0.0061704 | 0.0061705 | 0.0061705 | 0.97772 | -0.4277 | 0.97763 | -0.42948 | 1.6952
84 | -0.20018 | -0.050731 | 0.20048 | 0.050916 | 0.00029231 | 0.00018536 | 0.30348 | 0.30348 | 0.30348 | 0.98219 | -0.3406 | 0.98376 | -0.31026 | 20.8433
85 | 0.0071446 | 0.0017903 | -0.007144 | -0.0017901 | 6.7365e-07 | 2.371e-07 | 0.010824 | 0.010824 | 0.010824 | 0.98219 | -0.3406 | 0.98209 | -0.34258 | 2.9737
86 | 0.0076362 | 0.0019139 | -0.0076345 | -0.0019132 | 1.6796e-06 | 6.5647e-07 | 0.011603 | 0.011603 | 0.011603 | 0.9793 | -0.3969 | 0.97906 | -0.40152 | 3.1877
87 | 0.0038171 | 0.00095649 | -0.0038168 | -0.00095658 | 2.6358e-07 | -9.3926e-08 | 0.0058013 | 0.0058014 | 0.0058014 | 0.97906 | -0.40152 | 0.97899 | -0.40297 | 1.5938
88 | -0.20048 | -0.050916 | 0.20062 | 0.051005 | 0.00014049 | 8.9087e-05 | 0.30348 | 0.30348 | 0.30348 | 0.98376 | -0.31026 | 0.98451 | -0.29571 | 20.8433
89 | 0.0044324 | 0.0011105 | -0.0044321 | -0.0011105 | 2.5935e-07 | -2.8041e-08 | 0.0067157 | 0.0067157 | 0.0067157 | 0.98209 | -0.34258 | 0.98203 | -0.34381 | 1.845
90 | -0.20421 | -0.051907 | 0.20438 | 0.052012 | 0.00016608 | 0.00010535 | 0.30891 | 0.30891 | 0.30891 | 0.98451 | -0.29571 | 0.98538 | -0.27884 | 21.2166
91 | 0.0027696 | 0.00069388 | -0.0027695 | -0.00069409 | 1.6467e-07 | -2.1005e-07 | 0.0041966 | 0.0041967 | 0.0041967 | 0.98203 | -0.34381 | 0.98196 | -0.34506 | 1.1529
92 | -0.0088651 | -0.0022209 | 0.008868 | 0.0022222 | 2.9317e-06 | 1.3159e-06 | 0.01336 | 0.01336 | 0.01336 | 0.98736 | -0.24113 | 0.98771 | -0.23419 | 3.6703
93 | 0.0040272 | 0.0010084 | -0.0040265 | -0.0010086 | 7.653e-07 | -2.1867e-07 | 0.006069 | 0.0060692 | 0.0060692 | 0.98736 | -0.24113 | 0.98715 | -0.24512 | 1.6674
94 | -0.011228 | -0.0028136 | 0.011231 | 0.0028152 | 2.9917e-06 | 1.5577e-06 | 0.016915 | 0.016915 | 0.016915 | 0.98771 | -0.23419 | 0.988 | -0.2286 | 4.647
95 | 0.0040265 | 0.0010086 | -0.0040262 | -0.0010087 | 3.0313e-07 | -8.6516e-08 | 0.0060692 | 0.0060693 | 0.0060693 | 0.98715 | -0.24512 | 0.98707 | -0.2467 | 1.6674
96 | -0.023612 | -0.0059182 | 0.023623 | 0.0059248 | 1.0808e-05 | 6.625e-06 | 0.035562 | 0.035562 | 0.035562 | 0.988 | -0.2286 | 0.98849 | -0.21899 | 9.7698
97 | 0.0040262 | 0.0010087 | -0.0040255 | -0.0010089 | 6.9639e-07 | -1.9855e-07 | 0.0060693 | 0.0060696 | 0.0060696 | 0.98707 | -0.2467 | 0.98688 | -0.25034 | 1.6675
98 | -0.25172 | -0.064125 | 0.25183 | 0.064194 | 0.00010853 | 6.9048e-05 | 0.37929 | 0.37929 | 0.37929 | 0.98849 | -0.21899 | 0.98896 | -0.21006 | 26.0504
99 | 0.2281 | 0.0582 | -0.22778 | -0.057997 | 0.00031969 | 0.00020312 | 0.34373 | 0.34373 | 0.34373 | 0.98849 | -0.21899 | 0.98698 | -0.24805 | 23.608
100 | -0.25729 | -0.065562 | 0.25778 | 0.065874 | 0.00048959 | 0.00031155 | 0.38751 | 0.38751 | 0.38751 | 0.98896 | -0.21006 | 0.99102 | -0.17071 | 26.6144
101 | 0.21565 | 0.054959 | -0.2156 | -0.054926 | 5.1669e-05 | 3.2802e-05 | 0.32546 | 0.32546 | 0.32546 | 0.98698 | -0.24805 | 0.98672 | -0.25302 | 22.3527
102 | 0.21347 | 0.054391 | -0.21341 | -0.054354 | 5.8764e-05 | 3.7301e-05 | 0.32223 | 0.32223 | 0.32223 | 0.98672 | -0.25302 | 0.98643 | -0.25873 | 22.1315
103 | 0.2115 | 0.053877 | -0.21132 | -0.053759 | 0.00018603 | 0.00011807 | 0.31936 | 0.31936 | 0.31936 | 0.98643 | -0.25873 | 0.98548 | -0.27698 | 21.9344
104 | 0.20842 | 0.053031 | -0.2084 | -0.05302 | 1.8698e-05 | 1.1865e-05 | 0.31498 | 0.31498 | 0.31498 | 0.98548 | -0.27698 | 0.98538 | -0.27884 | 21.6335
105 | -0.27589 | -0.070416 | 0.27617 | 0.070595 | 0.00027972 | 0.00017813 | 0.41471 | 0.41471 | 0.41471 | 0.99102 | -0.17071 | 0.99211 | -0.14975 | 28.4827
106 | 0.018116 | 0.0045426 | -0.018112 | -0.0045399 | 4.5355e-06 | 2.6922e-06 | 0.027203 | 0.027203 | 0.027203 | 0.99102 | -0.17071 | 0.99075 | -0.17596 | 7.4733
107 | 0.062354 | 0.015735 | -0.062295 | -0.015698 | 5.882e-05 | 3.7414e-05 | 0.093559 | 0.093559 | 0.093559 | 0.99211 | -0.14975 | 0.99109 | -0.16946 | 25.703
108 | 0.011469 | 0.0028751 | -0.011467 | -0.0028739 | 2.3262e-06 | 1.2196e-06 | 0.017226 | 0.017226 | 0.017226 | 0.99075 | -0.17596 | 0.99053 | -0.18022 | 4.7324
109 | -0.022315 | -0.0055963 | 0.022339 | 0.0056112 | 2.4456e-05 | 1.4918e-05 | 0.033686 | 0.033686 | 0.033686 | 0.98575 | -0.27319 | 0.98693 | -0.25023 | 9.2545
110 | 0.019237 | 0.0048249 | -0.019236 | -0.004824 | 1.5563e-06 | 9.3332e-07 | 0.02904 | 0.02904 | 0.02904 | 0.98575 | -0.27319 | 0.98566 | -0.27489 | 7.9781
111 | -0.02787 | -0.0069973 | 0.02789 | 0.0070097 | 2.0047e-05 | 1.2443e-05 | 0.042025 | 0.042024 | 0.042025 | 0.98693 | -0.25023 | 0.9877 | -0.23516 | 11.5452
112 | 0.0023008 | 0.00057636 | -0.0023007 | -0.0005766 | 1.095e-07 | -2.3839e-07 | 0.0034733 | 0.0034734 | 0.0034734 | 0.98566 | -0.27489 | 0.98561 | -0.27589 | 0.95423
113 | 0.016935 | 0.0042476 | -0.016933 | -0.0042464 | 2.0556e-06 | 1.2087e-06 | 0.025567 | 0.025567 | 0.025567 | 0.98566 | -0.27489 | 0.98553 | -0.27744 | 7.0239
114 | -0.047067 | -0.011816 | 0.047083 | 0.011826 | 1.6378e-05 | 1.0371e-05 | 0.070915 | 0.070915 | 0.070915 | 0.9877 | -0.23516 | 0.98808 | -0.22787 | 19.4822
115 | 0.015735 | 0.0039464 | -0.015731 | -0.0039438 | 4.3896e-06 | 2.5452e-06 | 0.023759 | 0.023759 | 0.023759 | 0.98553 | -0.27744 | 0.98523 | -0.28329 | 6.5273
116 | -0.049763 | -0.012498 | 0.049793 | 0.012517 | 3.0725e-05 | 1.9477e-05 | 0.07495 | 0.07495 | 0.07495 | 0.98808 | -0.22787 | 0.98874 | -0.21494 | 20.5908
117 | 0.014534 | 0.0036439 | -0.014531 | -0.003642 | 3.2351e-06 | 1.8425e-06 | 0.021952 | 0.021952 | 0.021952 | 0.98523 | -0.28329 | 0.98499 | -0.28797 | 6.0308
118 | -0.056759 | -0.014263 | 0.056882 | 0.014341 | 0.0001235 | 7.8459e-05 | 0.085433 | 0.085433 | 0.085433 | 0.98874 | -0.21494 | 0.99109 | -0.16946 | 23.4706
119 | 0.013924 | 0.00349 | -0.013921 | -0.0034881 | 3.298e-06 | 1.8578e-06 | 0.021036 | 0.021036 | 0.021036 | 0.98499 | -0.28797 | 0.98473 | -0.29294 | 5.7791
120 | -0.0035926 | -0.00090039 | 0.0035933 | 0.00090001 | 7.425e-07 | -3.7898e-07 | 0.00543 | 0.0054296 | 0.00543 | 0.98451 | -0.29728 | 0.98473 | -0.29294 | 1.4917
121 | 0.0081669 | 0.0020468 | -0.0081661 | -0.0020465 | 8.6246e-07 | 3.5988e-07 | 0.012341 | 0.012341 | 0.012341 | 0.98473 | -0.29294 | 0.98462 | -0.29515 | 3.3904
122 | 0.0021609 | 0.00054128 | -0.0021608 | -0.00054154 | 1.0192e-07 | -2.5905e-07 | 0.0032652 | 0.0032653 | 0.0032653 | 0.98473 | -0.29294 | 0.98468 | -0.29393 | 0.89706
123 | 0.0058666 | 0.0014702 | -0.0058666 | -0.0014702 | 7.4616e-09 | 1.556e-09 | 0.0088658 | 0.0088658 | 0.0088658 | 0.98462 | -0.29515 | 0.98462 | -0.29518 | 2.4357
124 | 0.004428 | 0.0011096 | -0.0044276 | -0.0011097 | 3.26e-07 | -3.8254e-08 | 0.0066918 | 0.0066919 | 0.0066919 | 0.98462 | -0.29518 | 0.98454 | -0.29673 | 1.8384
125 | 0.049766 | 0.012491 | -0.049761 | -0.012488 | 4.9666e-06 | 3.148e-06 | 0.074717 | 0.074717 | 0.074717 | 0.99119 | -0.16772 | 0.99108 | -0.16981 | 20.5266
126 | 0.025212 | 0.0063217 | -0.025206 | -0.0063177 | 6.451e-06 | 3.974e-06 | 0.037854 | 0.037854 | 0.037854 | 0.99108 | -0.16981 | 0.99081 | -0.17518 | 10.3996
127 | 0.024549 | 0.006166 | -0.02452 | -0.006148 | 2.9278e-05 | 1.7998e-05 | 0.036862 | 0.036863 | 0.036863 | 0.99108 | -0.16981 | 0.98979 | -0.19484 | 10.1271
128 | 0.0085756 | 0.0021498 | -0.0085723 | -0.0021484 | 3.2118e-06 | 1.3908e-06 | 0.012879 | 0.012879 | 0.012879 | 0.99081 | -0.17518 | 0.9904 | -0.18304 | 3.5383
129 | 0.020561 | 0.0051559 | -0.020552 | -0.0051509 | 8.1457e-06 | 4.9212e-06 | 0.030911 | 0.030911 | 0.030911 | 0.98979 | -0.19484 | 0.98937 | -0.20315 | 8.4921
130 | 0.0076745 | 0.0019194 | -0.007666 | -0.001916 | 8.5581e-06 | 3.4065e-06 | 0.011714 | 0.011715 | 0.011715 | 0.97478 | -0.48654 | 0.9736 | -0.51 | 3.2183
131 | -0.017459 | -0.0043716 | 0.017484 | 0.0043865 | 2.5104e-05 | 1.489e-05 | 0.02665 | 0.026649 | 0.02665 | 0.97478 | -0.48654 | 0.97631 | -0.45638 | 7.3213
132 | 0.002917 | 0.00072583 | -0.0029132 | -0.00072966 | 3.7321e-06 | -3.8317e-06 | 0.0044563 | 0.0044586 | 0.0044586 | 0.9736 | -0.51 | 0.97224 | -0.53695 | 1.2249
133 | 0.0029132 | 0.00072966 | -0.0029129 | -0.00073004 | 3.6462e-07 | -3.7309e-07 | 0.0044586 | 0.0044588 | 0.0044588 | 0.97224 | -0.53695 | 0.9721 | -0.53958 | 1.2249

## res_trafo
| p_hv_mw | q_hv_mvar | p_lv_mw | q_lv_mvar | pl_mw | ql_mvar | i_hv_ka | i_lv_ka | vm_hv_pu | va_hv_degree | vm_lv_pu | va_lv_degree | loading_percent
0 | -1.2729e-15 | -1.3162e-15 | 0.00165 | 1.2699e-07 | 0.00165 | 1.2699e-07 | 5.2857e-17 | 0.0023815 | 0.99998 | 149.9956 | 1 | 0 | 0.2619

## res_ext_grid
| p_mw | q_mvar
0 | 0.5901 | 0.15086

## res_load
| p_mw | q_mvar
0 | 0.003407 | 0.00085387
1 | 0.002218 | 0.00055588
2 | 0.0026412 | 0.00066194
3 | 0.0029979 | 0.00075134
4 | 0.0024247 | 0.0006077
5 | 0.0042649 | 0.0010689
6 | 0.0014377 | 0.00036033
7 | 0.0025811 | 0.00064688
8 | 0.0013848 | 0.00034706
9 | 0.0078746 | 0.0019736
10 | 0.0078808 | 0.0019751
11 | 0.0024644 | 0.00061763
12 | 0.003624 | 0.00090826
13 | 0.0027949 | 0.00070046
14 | 0.004856 | 0.001217
15 | 0.0031998 | 0.00080193
16 | 0.0024614 | 0.00061689
17 | 0.013149 | 0.0032954
18 | 0.0090128 | 0.0022588
19 | 0.0090117 | 0.0022585
20 | 0.043468 | 0.010894
21 | 0.0027036 | 0.0006776
22 | 0.014366 | 0.0036004
23 | 0.0098497 | 0.0024686
24 | 0.0035915 | 0.00090012
25 | 0.0044751 | 0.0011216
26 | 0.0052978 | 0.0013277
27 | 0.0027016 | 0.00067709
28 | 0.0011309 | 0.00028344
29 | 0.0076202 | 0.0019098
30 | 0.010401 | 0.0026067
31 | 0.0064152 | 0.0016078
32 | 0.0026876 | 0.00067357
33 | 0.0011775 | 0.00029512
34 | 0.0030796 | 0.00077182
35 | 0.0039668 | 0.00099418
36 | 0.002779 | 0.00069648
37 | 0.0038643 | 0.00096848
38 | 0.0034204 | 0.00085723
39 | 0.0039133 | 0.00098076
40 | 0.0016024 | 0.0004016
41 | 0.0034017 | 0.00085255
42 | 0.0060108 | 0.0015064
43 | 0.0017271 | 0.00043284
44 | 0.0038944 | 0.00097602
45 | 0.0021462 | 0.00053788
46 | 0.0039822 | 0.00099802
47 | 0.0033347 | 0.00083575
48 | 0.0017949 | 0.00044984
49 | 0.0025655 | 0.00064297
50 | 0.0018264 | 0.00045774
51 | 0.0030151 | 0.00075566
52 | 0.00095792 | 0.00024008
53 | 0.0024846 | 0.0006227
54 | 0.0026459 | 0.00066312
55 | 0.0021839 | 0.00054734
56 | 0.0024374 | 0.00061088
57 | 0.0029186 | 0.00073147
58 | 0.0046643 | 0.001169
59 | 0.0051162 | 0.0012822
60 | 0.0038271 | 0.00095917
61 | 0.0040162 | 0.0010066
62 | 0.0032676 | 0.00081894
63 | 0.0026553 | 0.00066548
64 | 0.0027955 | 0.00070061
65 | 0.0049276 | 0.001235
66 | 0.0029191 | 0.00073159
67 | 0.0028653 | 0.00071812
68 | 0.0040541 | 0.001016
69 | 0.0038174 | 0.00095673
70 | 0.0038168 | 0.00095658
71 | 0.0027116 | 0.00067958
72 | 0.0035964 | 0.00090135
73 | 0.0016625 | 0.00041667
74 | 0.0048379 | 0.0012125
75 | 0.00236 | 0.00059147
76 | 0.012381 | 0.003103
77 | 0.0040255 | 0.0010089
78 | 0.0054583 | 0.001368
79 | 0.012123 | 0.0030384
80 | 0.002136 | 0.00053532
81 | 0.0019026 | 0.00047684
82 | 0.0029017 | 0.00072724
83 | 0.0040196 | 0.0010074
84 | 0.0066426 | 0.0016648
85 | 0.0030777 | 0.00077135
86 | 0.0055305 | 0.0013861
87 | 0.019177 | 0.0048062
88 | 0.0023007 | 0.0005766
89 | 0.0011973 | 0.00030007
90 | 0.0026795 | 0.00067154
91 | 0.0011968 | 0.00029994
92 | 0.0069654 | 0.0017457
93 | 0.00060658 | 0.00015202
94 | 0.0035926 | 0.00090039
95 | 0.0022995 | 0.00057631
96 | 0.0021608 | 0.00054154
97 | 0.0014386 | 0.00036054
98 | 0.0044276 | 0.0011097
99 | 0.0058975 | 0.0014781
100 | 0.0054125 | 0.0013565
101 | 0.01663 | 0.0041679
102 | 0.0039589 | 0.00099219
103 | 0.0097842 | 0.0024522
104 | 0.004749 | 0.0011902
105 | 0.039189 | 0.0098216
106 | 0.020552 | 0.0051509
107 | 0.0085723 | 0.0021484
108 | 0.011467 | 0.0028739
109 | 0.0027695 | 0.00069409
110 | 0.0029129 | 0.00073004

## dtypes
| element | column | dtype
0 | bus | name | object
1 | bus | vn_kv | float64
2 | bus | type | object
3 | bus | zone | object
4 | bus | in_service | bool
5 | load | name | object
6 | load | bus | uint32
7 | load | p_mw | float64
8 | load | q_mvar | float64
9 | load | const_z_percent | float64
10 | load | const_i_percent | float64
11 | load | sn_mva | float64
12 | load | scaling | float64
13 | load | in_service | bool
14 | load | type | object
15 | ext_grid | name | object
16 | ext_grid | bus | uint32
17 | ext_grid | vm_pu | float64
18 | ext_grid | va_degree | float64
19 | ext_grid | slack_weight | float64
20 | ext_grid | in_service | bool
21 | line | name | object
22 | line | std_type | object
23 | line | from_bus | uint32
24 | line | to_bus | uint32
25 | line | length_km | float64
26 | line | r_ohm_per_km | float64
27 | line | x_ohm_per_km | float64
28 | line | c_nf_per_km | float64
29 | line | g_us_per_km | float64
30 | line | max_i_ka | float64
31 | line | df | float64
32 | line | parallel | uint32
33 | line | type | object
34 | line | in_service | bool
35 | trafo | name | object
36 | trafo | std_type | object
37 | trafo | hv_bus | uint32
38 | trafo | lv_bus | uint32
39 | trafo | sn_mva | float64
40 | trafo | vn_hv_kv | float64
41 | trafo | vn_lv_kv | float64
42 | trafo | vk_percent | float64
43 | trafo | vkr_percent | float64
44 | trafo | pfe_kw | float64
45 | trafo | i0_percent | float64
46 | trafo | shift_degree | float64
47 | trafo | tap_side | object
48 | trafo | tap_neutral | int32
49 | trafo | tap_min | int32
50 | trafo | tap_max | int32
51 | trafo | tap_step_percent | float64
52 | trafo | tap_step_degree | float64
53 | trafo | tap_pos | int32
54 | trafo | tap_phase_shifter | bool
55 | trafo | parallel | uint32
56 | trafo | df | float64
57 | trafo | in_service | bool
58 | line_geodata | coords | object
59 | bus_geodata | x | float64
60 | bus_geodata | y | float64
61 | bus_geodata | coords | object
62 | res_bus | vm_pu | float64
63 | res_bus | va_degree | float64
64 | res_bus | p_mw | float64
65 | res_bus | q_mvar | float64
66 | res_line | p_from_mw | float64
67 | res_line | q_from_mvar | float64
68 | res_line | p_to_mw | float64
69 | res_line | q_to_mvar | float64
70 | res_line | pl_mw | float64
71 | res_line | ql_mvar | float64
72 | res_line | i_from_ka | float64
73 | res_line | i_to_ka | float64
74 | res_line | i_ka | float64
75 | res_line | vm_from_pu | float64
76 | res_line | va_from_degree | float64
77 | res_line | vm_to_pu | float64
78 | res_line | va_to_degree | float64
79 | res_line | loading_percent | float64
80 | res_trafo | p_hv_mw | float64
81 | res_trafo | q_hv_mvar | float64
82 | res_trafo | p_lv_mw | float64
83 | res_trafo | q_lv_mvar | float64
84 | res_trafo | pl_mw | float64
85 | res_trafo | ql_mvar | float64
86 | res_trafo | i_hv_ka | float64
87 | res_trafo | i_lv_ka | float64
88 | res_trafo | vm_hv_pu | float64
89 | res_trafo | va_hv_degree | float64
90 | res_trafo | vm_lv_pu | float64
91 | res_trafo | va_lv_degree | float64
92 | res_trafo | loading_percent | float64
93 | res_ext_grid | p_mw | float64
94 | res_ext_grid | q_mvar | float64
95 | res_load | p_mw | float64
96 | res_load | q_mvar | float64

## parameters
| version | format_version | converged | OPF_converged | name | f_hz | sn_mva
0 | 2.14.6 | 2.14.0 | TRUE | FALSE |  | 50 | 1