## bus
| name | vn_kv | type | zone | in_service
0 | bus_LV_2254-3_0_4_node_0 | 0.4 | n |  | TRUE
1 | bus_LV_2254-3_0_4_node_1 | 0.4 | n |  | TRUE
2 | bus_LV_2254-3_0_4_node_2 | 0.4 | n |  | TRUE
3 | bus_LV_2254-3_0_4_node_3 | 0.4 | n |  | TRUE
4 | bus_LV_2254-3_0_4_node_4 | 0.4 | n |  | TRUE
5 | bus_LV_2254-3_0_4_node_17 | 0.4 | n |  | TRUE
6 | bus_LV_2254-3_0_4_node_27 | 0.4 | n |  | TRUE
7 | bus_LV_2254-3_0_4_node_31 | 0.4 | n |  | TRUE
8 | bus_LV_2254-3_0_4_node_5 | 0.4 | n |  | TRUE
9 | bus_LV_2254-3_0_4_node_33 | 0.4 | n |  | TRUE
10 | bus_LV_2254-3_0_4_node_6 | 0.4 | n |  | TRUE
11 | bus_LV_2254-3_0_4_node_8 | 0.4 | n |  | TRUE
12 | bus_LV_2254-3_0_4_node_7 | 0.4 | n |  | TRUE
13 | bus_LV_2254-3_0_4_node_28 | 0.4 | n |  | TRUE
14 | bus_LV_2254-3_0_4_node_15 | 0.4 | n |  | TRUE
15 | bus_LV_2254-3_0_4_node_262 | 0.4 | n |  | TRUE
16 | bus_LV_2254-3_0_4_node_10 | 0.4 | n |  | TRUE
17 | bus_LV_2254-3_0_4_node_32 | 0.4 | n |  | TRUE
18 | bus_LV_2254-3_0_4_node_23 | 0.4 | n |  | TRUE
19 | bus_LV_2254-3_0_4_node_40 | 0.4 | n |  | TRUE
20 | bus_LV_2254-3_0_4_node_12 | 0.4 | n |  | TRUE
21 | bus_LV_2254-3_0_4_node_258 | 0.4 | n |  | TRUE
22 | bus_LV_2254-3_0_4_node_260 | 0.4 | n |  | TRUE
23 | bus_LV_2254-3_0_4_node_14 | 0.4 | n |  | TRUE
24 | bus_LV_2254-3_0_4_node_97 | 0.4 | n |  | TRUE
25 | bus_LV_2254-3_0_4_node_261 | 0.4 | n |  | TRUE
26 | bus_LV_2254-3_0_4_node_263 | 0.4 | n |  | TRUE
27 | bus_LV_2254-3_0_4_node_18 | 0.4 | n |  | TRUE
28 | bus_LV_2254-3_0_4_node_19 | 0.4 | n |  | TRUE
29 | bus_LV_2254-3_0_4_node_21 | 0.4 | n |  | TRUE
30 | bus_LV_2254-3_0_4_node_22 | 0.4 | n |  | TRUE
31 | bus_LV_2254-3_0_4_node_20 | 0.4 | n |  | TRUE
32 | bus_LV_2254-3_0_4_node_24 | 0.4 | n |  | TRUE
33 | bus_LV_2254-3_0_4_node_25 | 0.4 | n |  | TRUE
34 | bus_LV_2254-3_0_4_node_30 | 0.4 | n |  | TRUE
35 | bus_LV_2254-3_0_4_node_29 | 0.4 | n |  | TRUE
36 | bus_LV_2254-3_0_4_node_34 | 0.4 | n |  | TRUE
37 | bus_LV_2254-3_0_4_node_35 | 0.4 | n |  | TRUE
38 | bus_LV_2254-3_0_4_node_36 | 0.4 | n |  | TRUE
39 | bus_LV_2254-3_0_4_node_37 | 0.4 | n |  | TRUE
40 | bus_LV_2254-3_0_4_node_38 | 0.4 | n |  | TRUE
41 | bus_LV_2254-3_0_4_node_39 | 0.4 | n |  | TRUE
42 | bus_LV_2254-3_0_4_node_41 | 0.4 | n |  | TRUE
43 | bus_LV_2254-3_0_4_node_42 | 0.4 | n |  | TRUE
44 | bus_LV_2254-3_0_4_node_44 | 0.4 | n |  | TRUE
45 | bus_LV_2254-3_0_4_node_43 | 0.4 | n |  | TRUE
46 | bus_LV_2254-3_0_4_node_48 | 0.4 | n |  | TRUE
47 | bus_LV_2254-3_0_4_node_45 | 0.4 | n |  | TRUE
48 | bus_LV_2254-3_0_4_node_46 | 0.4 | n |  | TRUE
49 | bus_LV_2254-3_0_4_node_47 | 0.4 | n |  | TRUE
50 | bus_LV_2254-3_0_4_node_49 | 0.4 | n |  | TRUE
51 | bus_LV_2254-3_0_4_node_259 | 0.4 | n |  | TRUE
52 | bus_MV_375_1_node_99 | 20 | n |  | TRUE

## load
| name | bus | p_mw | q_mvar | const_z_percent | const_i_percent | sn_mva | scaling | in_service | type
0 | LV_2254-3_0_4_load_0 | 0 | 0.022913 | 0.0057425 | 0 | 0 |  | 1 | TRUE | wye
1 | LV_2254-3_0_4_load_27 | 6 | 0.0065263 | 0.0016356 | 0 | 0 |  | 1 | TRUE | wye
2 | LV_2254-3_0_4_load_31 | 7 | 0.0012598 | 0.00031573 | 0 | 0 |  | 1 | TRUE | wye
3 | LV_2254-3_0_4_load_33 | 9 | 0.0093849 | 0.0023521 | 0 | 0 |  | 1 | TRUE | wye
4 | LV_2254-3_0_4_load_28 | 13 | 0.0058098 | 0.0014561 | 0 | 0 |  | 1 | TRUE | wye
5 | LV_2254-3_0_4_load_262 | 15 | 0.0013159 | 0.00032979 | 0 | 0 |  | 1 | TRUE | wye
6 | LV_2254-3_0_4_load_32 | 17 | 0.007599 | 0.0019045 | 0 | 0 |  | 1 | TRUE | wye
7 | LV_2254-3_0_4_load_23 | 18 | 0.0049271 | 0.0012348 | 0 | 0 |  | 1 | TRUE | wye
8 | LV_2254-3_0_4_load_258 | 21 | 0.036679 | 0.0091927 | 0 | 0 |  | 1 | TRUE | wye
9 | LV_2254-3_0_4_load_260 | 22 | 0.0030417 | 0.00076231 | 0 | 0 |  | 1 | TRUE | wye
10 | LV_2254-3_0_4_load_97 | 24 | 0.0014368 | 0.00036009 | 0 | 0 |  | 1 | TRUE | wye
11 | LV_2254-3_0_4_load_261 | 25 | 0.02 | 0.0050125 | 0 | 0 |  | 1 | TRUE | wye
12 | LV_2254-3_0_4_load_263 | 26 | 0.048009 | 0.012032 | 0 | 0 |  | 1 | TRUE | wye
13 | LV_2254-3_0_4_load_18 | 27 | 0.014089 | 0.0035311 | 0 | 0 |  | 1 | TRUE | wye
14 | LV_2254-3_0_4_load_22 | 30 | 0.0041396 | 0.0010375 | 0 | 0 |  | 1 | TRUE | wye
15 | LV_2254-3_0_4_load_24 | 32 | 0.0079684 | 0.0019971 | 0 | 0 |  | 1 | TRUE | wye
16 | LV_2254-3_0_4_load_25 | 33 | 0.0049072 | 0.0012299 | 0 | 0 |  | 1 | TRUE | wye
17 | LV_2254-3_0_4_load_29 | 35 | 0.011097 | 0.0027811 | 0 | 0 |  | 1 | TRUE | wye
18 | LV_2254-3_0_4_load_34 | 36 | 0.0026212 | 0.00065694 | 0 | 0 |  | 1 | TRUE | wye
19 | LV_2254-3_0_4_load_35 | 37 | 0.0017329 | 0.00043431 | 0 | 0 |  | 1 | TRUE | wye
20 | LV_2254-3_0_4_load_36 | 38 | 0.0020488 | 0.00051347 | 0 | 0 |  | 1 | TRUE | wye
21 | LV_2254-3_0_4_load_37 | 39 | 0.0018184 | 0.00045573 | 0 | 0 |  | 1 | TRUE | wye
22 | LV_2254-3_0_4_load_38 | 40 | 0.0016839 | 0.00042203 | 0 | 0 |  | 1 | TRUE | wye
23 | LV_2254-3_0_4_load_41 | 42 | 0.0019893 | 0.00049856 | 0 | 0 |  | 1 | TRUE | wye
24 | LV_2254-3_0_4_load_42 | 43 | 0.0020423 | 0.00051186 | 0 | 0 |  | 1 | TRUE | wye
25 | LV_2254-3_0_4_load_44 | 44 | 0.0020006 | 0.00050139 | 0 | 0 |  | 1 | TRUE | wye
26 | LV_2254-3_0_4_load_48 | 46 | 0.0034061 | 0.00085365 | 0 | 0 |  | 1 | TRUE | wye
27 | LV_2254-3_0_4_load_45 | 47 | 0.0022315 | 0.00055927 | 0 | 0 |  | 1 | TRUE | wye
28 | LV_2254-3_0_4_load_46 | 48 | 0.00065995 | 0.0001654 | 0 | 0 |  | 1 | TRUE | wye
29 | LV_2254-3_0_4_load_47 | 49 | 0.0034266 | 0.00085878 | 0 | 0 |  | 1 | TRUE | wye
30 | LV_2254-3_0_4_load_49 | 50 | 0.001728 | 0.00043309 | 0 | 0 |  | 1 | TRUE | wye
31 | LV_2254-3_0_4_load_259 | 51 | 0.0026444 | 0.00066274 | 0 | 0 |  | 1 | TRUE | wye

## ext_grid
| name | bus | vm_pu | va_degree | slack_weight | in_service
0 |  | 12 | 1 | 0 | 1 | TRUE

## line
| name | std_type | from_bus | to_bus | length_km | r_ohm_per_km | x_ohm_per_km | c_nf_per_km | g_us_per_km | max_i_ka | df | parallel | type | in_service
0 | LV_2254-3_0_4_line_0 |  | 0 | 1 | 0.018989 | 0.125 | 0.08 | 261 | 0 | 0.364 | 1 | 2 | cs | TRUE
1 | LV_2254-3_0_4_line_1 |  | 0 | 2 | 0.0063488 | 0.125 | 0.08 | 261 | 0 | 0.364 | 1 | 1 | cs | TRUE
2 | LV_2254-3_0_4_line_2 |  | 1 | 3 | 0.013051 | 0.125 | 0.08 | 261 | 0 | 0.364 | 1 | 2 | cs | TRUE
3 | LV_2254-3_0_4_line_3 |  | 1 | 4 | 0.031513 | 0.125 | 0.08 | 261 | 0 | 0.364 | 1 | 1 | cs | TRUE
4 | LV_2254-3_0_4_line_4 |  | 2 | 5 | 0.17334 | 0.125 | 0.08 | 261 | 0 | 0.364 | 1 | 1 | cs | TRUE
5 | LV_2254-3_0_4_line_5 |  | 3 | 6 | 0.017124 | 0.125 | 0.08 | 261 | 0 | 0.364 | 1 | 2 | cs | TRUE
6 | LV_2254-3_0_4_line_6 |  | 4 | 7 | 0.009083 | 0.125 | 0.08 | 261 | 0 | 0.364 | 1 | 1 | cs | TRUE
7 | LV_2254-3_0_4_line_7 |  | 5 | 26 | 0.025224 | 0.125 | 0.08 | 261 | 0 | 0.364 | 1 | 1 | cs | TRUE
8 | LV_2254-3_0_4_line_8 |  | 5 | 23 | 0.48301 | 0.125 | 0.08 | 261 | 0 | 0.364 | 1 | 1 | cs | TRUE
9 | LV_2254-3_0_4_line_9 |  | 6 | 13 | 0.026954 | 0.125 | 0.08 | 261 | 0 | 0.364 | 1 | 2 | cs | TRUE
10 | LV_2254-3_0_4_line_10 |  | 8 | 9 | 0.026482 | 0.125 | 0.08 | 261 | 0 | 0.364 | 1 | 1 | cs | TRUE
11 | LV_2254-3_0_4_line_11 |  | 8 | 10 | 0.083374 | 0.125 | 0.08 | 261 | 0 | 0.364 | 1 | 2 | cs | TRUE
12 | LV_2254-3_0_4_line_12 |  | 8 | 11 | 0.014416 | 0.125 | 0.08 | 261 | 0 | 0.364 | 1 | 2 | cs | TRUE
13 | LV_2254-3_0_4_line_13 |  | 10 | 12 | 0.21054 | 0.125 | 0.08 | 261 | 0 | 0.364 | 1 | 2 | cs | TRUE
14 | LV_2254-3_0_4_line_14 |  | 10 | 13 | 0.009512 | 0.125 | 0.08 | 261 | 0 | 0.364 | 1 | 2 | cs | TRUE
15 | LV_2254-3_0_4_line_15 |  | 11 | 16 | 0.045328 | 0.125 | 0.08 | 261 | 0 | 0.364 | 1 | 2 | cs | TRUE
16 | LV_2254-3_0_4_line_16 |  | 11 | 17 | 0.0147 | 0.125 | 0.08 | 261 | 0 | 0.364 | 1 | 1 | cs | TRUE
17 | LV_2254-3_0_4_line_17 |  | 12 | 14 | 0.13343 | 0.125 | 0.08 | 261 | 0 | 0.364 | 1 | 1 | cs | TRUE
18 | LV_2254-3_0_4_line_18 |  | 12 | 15 | 0.012276 | 0.125 | 0.08 | 261 | 0 | 0.364 | 1 | 1 | cs | TRUE
19 | LV_2254-3_0_4_line_19 |  | 14 | 25 | 0.012332 | 0.125 | 0.08 | 261 | 0 | 0.364 | 1 | 1 | cs | TRUE
20 | LV_2254-3_0_4_line_20 |  | 14 | 20 | 0.33997 | 0.125 | 0.08 | 261 | 0 | 0.364 | 1 | 1 | cs | TRUE
21 | LV_2254-3_0_4_line_21 |  | 14 | 22 | 0.0023566 | 0.125 | 0.08 | 261 | 0 | 0.364 | 1 | 1 | cs | TRUE
22 | LV_2254-3_0_4_line_22 |  | 16 | 18 | 0.03817 | 0.125 | 0.08 | 261 | 0 | 0.364 | 1 | 1 | cs | TRUE
23 | LV_2254-3_0_4_line_23 |  | 16 | 19 | 0.040404 | 0.125 | 0.08 | 261 | 0 | 0.364 | 1 | 1 | cs | TRUE
24 | LV_2254-3_0_4_line_24 |  | 18 | 31 | 0.0091088 | 0.125 | 0.08 | 261 | 0 | 0.364 | 1 | 1 | cs | TRUE
25 | LV_2254-3_0_4_line_25 |  | 19 | 44 | 0.023363 | 0.125 | 0.08 | 261 | 0 | 0.364 | 1 | 1 | cs | TRUE
26 | LV_2254-3_0_4_line_26 |  | 19 | 40 | 0.0157 | 0.125 | 0.08 | 261 | 0 | 0.364 | 1 | 1 | cs | TRUE
27 | LV_2254-3_0_4_line_27 |  | 20 | 21 | 0.033959 | 0.125 | 0.08 | 261 | 0 | 0.364 | 1 | 1 | cs | TRUE
28 | LV_2254-3_0_4_line_28 |  | 21 | 51 | 0.047237 | 0.125 | 0.08 | 261 | 0 | 0.364 | 1 | 1 | cs | TRUE
29 | LV_2254-3_0_4_line_29 |  | 23 | 24 | 0.018103 | 0.125 | 0.08 | 261 | 0 | 0.364 | 1 | 1 | cs | TRUE
30 | LV_2254-3_0_4_line_30 |  | 27 | 28 | 0.020299 | 0.125 | 0.08 | 261 | 0 | 0.364 | 1 | 1 | cs | TRUE
31 | LV_2254-3_0_4_line_31 |  | 28 | 29 | 0.018707 | 0.125 | 0.08 | 261 | 0 | 0.364 | 1 | 1 | cs | TRUE
32 | LV_2254-3_0_4_line_32 |  | 28 | 30 | 0.01525 | 0.125 | 0.08 | 261 | 0 | 0.364 | 1 | 1 | cs | TRUE
33 | LV_2254-3_0_4_line_33 |  | 29 | 32 | 0.046166 | 0.125 | 0.08 | 261 | 0 | 0.364 | 1 | 1 | cs | TRUE
34 | LV_2254-3_0_4_line_34 |  | 29 | 33 | 0.074795 | 0.125 | 0.08 | 261 | 0 | 0.364 | 1 | 1 | cs | TRUE
35 | LV_2254-3_0_4_line_35 |  | 30 | 31 | 0.02683 | 0.125 | 0.08 | 261 | 0 | 0.364 | 1 | 1 | cs | TRUE
36 | LV_2254-3_0_4_line_36 |  | 32 | 34 | 0.057746 | 0.125 | 0.08 | 261 | 0 | 0.364 | 1 | 1 | cs | TRUE
37 | LV_2254-3_0_4_line_37 |  | 34 | 35 | 0.014175 | 0.125 | 0.08 | 261 | 0 | 0.364 | 1 | 1 | cs | TRUE
38 | LV_2254-3_0_4_line_38 |  | 36 | 37 | 0.0063437 | 0.125 | 0.08 | 261 | 0 | 0.364 | 1 | 1 | cs | TRUE
39 | LV_2254-3_0_4_line_39 |  | 36 | 38 | 0.017892 | 0.125 | 0.08 | 261 | 0 | 0.364 | 1 | 1 | cs | TRUE
40 | LV_2254-3_0_4_line_40 |  | 37 | 39 | 0.013874 | 0.125 | 0.08 | 261 | 0 | 0.364 | 1 | 1 | cs | TRUE
41 | LV_2254-3_0_4_line_41 |  | 38 | 40 | 0.0085075 | 0.125 | 0.08 | 261 | 0 | 0.364 | 1 | 1 | cs | TRUE
42 | LV_2254-3_0_4_line_42 |  | 39 | 41 | 0.0071039 | 0.125 | 0.08 | 261 | 0 | 0.364 | 1 | 1 | cs | TRUE
43 | LV_2254-3_0_4_line_43 |  | 41 | 42 | 0.016388 | 0.125 | 0.08 | 261 | 0 | 0.364 | 1 | 1 | cs | TRUE
44 | LV_2254-3_0_4_line_44 |  | 41 | 43 | 0.03985 | 0.125 | 0.08 | 261 | 0 | 0.364 | 1 | 1 | cs | TRUE
45 | LV_2254-3_0_4_line_45 |  | 43 | 45 | 0.031761 | 0.125 | 0.08 | 261 | 0 | 0.364 | 1 | 1 | cs | TRUE
46 | LV_2254-3_0_4_line_46 |  | 45 | 46 | 0.026791 | 0.125 | 0.08 | 261 | 0 | 0.364 | 1 | 1 | cs | TRUE
47 | LV_2254-3_0_4_line_47 |  | 46 | 48 | 0.029497 | 0.125 | 0.08 | 261 | 0 | 0.364 | 1 | 1 | cs | TRUE
48 | LV_2254-3_0_4_line_48 |  | 47 | 48 | 0.0086687 | 0.125 | 0.08 | 261 | 0 | 0.364 | 1 | 1 | cs | TRUE
49 | LV_2254-3_0_4_line_49 |  | 47 | 49 | 0.00081866 | 0.125 | 0.08 | 261 | 0 | 0.364 | 1 | 1 | cs | TRUE
50 | LV_2254-3_0_4_line_50 |  | 49 | 50 | 0.016836 | 0.125 | 0.08 | 261 | 0 | 0.364 | 1 | 1 | cs | TRUE

## trafo
| name | std_type | hv_bus | lv_bus | sn_mva | vn_hv_kv | vn_lv_kv | vk_percent | vkr_percent | pfe_kw | i0_percent | shift_degree | tap_side | tap_neutral | tap_min | tap_max | tap_step_percent | tap_step_degree | tap_pos | tap_phase_shifter | parallel | df | in_service
0 | LV_2254-3_0_4_trafo_7 | 0.63 MVA 20/0.4 kV | 52 | 12 | 0.63 | 20 | 0.4 | 6 | 1.206 | 1.65 | 0.2619 | 150 | hv | 0 | -2 | 2 | 2.5 | 0 | 0 | FALSE | 1 | 1 | TRUE

## line_geodata
| x0 | y0 | x1 | y1 | x2 | y2 | x3 | y3 | x4 | y4 | x5 | y5 | x6 | y6 | x7 | y7 | x8 | y8 | x9 | y9 | x10 | y10 | x11 | y11 | x12 | y12 | x13 | y13 | x14 | y14 | x15 | y15 | x16 | y16
0 | 2575707.6146 | 1190522.7125 | 2575707.3512 | 1190525.4372 | 2575700.0796 | 1190539.971
1 | 2575695.0089 | 1190542.819 | 2575697.0225 | 1190542.9775 | 2575699.788 | 1190540.5538 | 2575700.0796 | 1190539.971
2 | 2575707.1187 | 1190511.4196 | 2575706.2934 | 1190518.4489 | 2575705.784 | 1190522.5532 | 2575707.6146 | 1190522.7125
3 | 2575707.6146 | 1190522.7125 | 2575721.4568 | 1190521.6222 | 2575738.1854 | 1190527.1793
4 | 2575695.0089 | 1190542.819 | 2575691.3402 | 1190542.5449 | 2575688.4149 | 1190573.0841 | 2575685.7151 | 1190599.0978 | 2575681.8687 | 1190641.2025 | 2575681.5585 | 1190654.8889 | 2575682.9397 | 1190671.9701 | 2575686.535 | 1190691.677 | 2575693.5485 | 1190710.0804
5 | 2575707.1187 | 1190511.4196 | 2575709.1139 | 1190494.4124
6 | 2575738.1854 | 1190527.1793 | 2575741.945 | 1190518.9109
7 | 2575693.5485 | 1190710.0804 | 2575686.5549 | 1190709.642 | 2575671.5635 | 1190699.2927
8 | 2575243.7692 | 1190688.5636 | 2575291.6706 | 1190678.3929 | 2575315.0502 | 1190675.3389 | 2575362.6099 | 1190670.9955 | 2575385.6048 | 1190668.8994 | 2575418.2528 | 1190668.7536 | 2575461.7221 | 1190672.7544 | 2575475.8022 | 1190672.1406 | 2575530.8921 | 1190663.3208 | 2575544.54 | 1190663.287 | 2575563.2384 | 1190665.8339 | 2575592.7682 | 1190671.3159 | 2575632.8544 | 1190677.7665 | 2575653.743 | 1190677.0919 | 2575682.9397 | 1190671.9701 | 2575686.535 | 1190691.677 | 2575693.5485 | 1190710.0804
9 | 2575709.1139 | 1190494.4124 | 2575711.82 | 1190471.3458 | 2575710.9741 | 1190467.714
10 | 2575705.5325 | 1190380.4232 | 2575729.4457 | 1190391.943
11 | 2575702.4638 | 1190463.7355 | 2575704.182 | 1190426.9756 | 2575704.4722 | 1190417.714 | 2575704.6544 | 1190413.7889 | 2575704.9424 | 1190407.7401 | 2575705.5325 | 1190380.4232
12 | 2575705.8398 | 1190366.0143 | 2575705.5325 | 1190380.4232
13 | 2575566.6945 | 1190413.3968 | 2575562.9527 | 1190443.6504 | 2575578.8557 | 1190448.5879 | 2575627.8523 | 1190468.8426 | 2575670.202 | 1190485.9232 | 2575695.8822 | 1190495.2123 | 2575698.0514 | 1190462.4639 | 2575702.4638 | 1190463.7355
14 | 2575702.4638 | 1190463.7355 | 2575706.9906 | 1190465.0288 | 2575710.9741 | 1190467.714
15 | 2575702.9809 | 1190323.1032 | 2575701.874 | 1190363.9405 | 2575705.8398 | 1190366.0143
16 | 2575705.8398 | 1190366.0143 | 2575710.0502 | 1190368.2205 | 2575718.8639 | 1190372.8314
17 | 2575477.6218 | 1190423.1342 | 2575474.0621 | 1190436.4004 | 2575545.376 | 1190441.4658 | 2575562.9527 | 1190443.6504 | 2575566.6945 | 1190413.3968
18 | 2575566.6945 | 1190413.3968 | 2575567.2186 | 1190409.1702 | 2575567.9396 | 1190401.1856
19 | 2575477.6218 | 1190423.1342 | 2575489.4777 | 1190426.6429
20 | 2575169.3948 | 1190339.832 | 2575168.2558 | 1190346.4625 | 2575409.0463 | 1190425.7736 | 2575460.1821 | 1190435.746 | 2575474.0621 | 1190436.4004 | 2575477.6218 | 1190423.1342
21 | 2575477.6218 | 1190423.1342 | 2575475.3594 | 1190422.4743
22 | 2575702.9809 | 1190323.1032 | 2575739.464 | 1190334.3262
23 | 2575708.7071 | 1190283.759 | 2575705.1436 | 1190290.6216 | 2575703.5183 | 1190297.8098 | 2575703.421 | 1190305.7477 | 2575702.9809 | 1190323.1032
24 | 2575748.1702 | 1190337.0044 | 2575739.464 | 1190334.3262
25 | 2575708.7071 | 1190283.759 | 2575699.4136 | 1190276.6597 | 2575691.3002 | 1190272.8463 | 2575688.7129 | 1190272.0625
26 | 2575708.7071 | 1190283.759 | 2575711.8613 | 1190281.2448 | 2575715.1068 | 1190278.6969 | 2575719.2324 | 1190276.9236 | 2575722.1439 | 1190276.0147
27 | 2575169.3948 | 1190339.832 | 2575201.8114 | 1190349.9493
28 | 2575201.8114 | 1190349.9493 | 2575231.4364 | 1190359.1954 | 2575236.2669 | 1190343.7301
29 | 2575243.7692 | 1190688.5636 | 2575242.2354 | 1190682.7447 | 2575239.3172 | 1190671.0169
30 | 2575788.3892 | 1190349.3809 | 2575780.9896 | 1190363.5629 | 2575777.0722 | 1190361.7829
31 | 2575788.3892 | 1190349.3809 | 2575806.3152 | 1190354.8999
32 | 2575788.3892 | 1190349.3809 | 2575773.8137 | 1190344.8956
33 | 2575806.3152 | 1190354.8999 | 2575812.0393 | 1190348.6956 | 2575822.4973 | 1190342.172 | 2575846.3484 | 1190333.4426
34 | 2575806.3152 | 1190354.8999 | 2575771.9103 | 1190421.3122
35 | 2575748.1702 | 1190337.0044 | 2575773.8137 | 1190344.8956
36 | 2575900.9005 | 1190314.5066 | 2575879.3134 | 1190321.9201 | 2575848.5744 | 1190332.6279 | 2575846.3484 | 1190333.4426
37 | 2575900.9005 | 1190314.5066 | 2575905.5341 | 1190327.1168 | 2575906.1818 | 1190327.4757
38 | 2575753.5516 | 1190267.1788 | 2575747.6036 | 1190269.384
39 | 2575730.4424 | 1190274.2003 | 2575738.6212 | 1190272.7091 | 2575745.0928 | 1190270.3148 | 2575747.6036 | 1190269.384
40 | 2575753.5516 | 1190267.1788 | 2575753.5516 | 1190267.1788 | 2575764.6679 | 1190258.8768
41 | 2575722.1439 | 1190276.0147 | 2575724.4642 | 1190275.2903 | 2575730.4424 | 1190274.2003
42 | 2575770.3597 | 1190254.626 | 2575764.6679 | 1190258.8768
43 | 2575770.3597 | 1190254.626 | 2575782.9204 | 1190244.1008
44 | 2575770.3597 | 1190254.626 | 2575766.0611 | 1190249.4852 | 2575763.8681 | 1190244.6026 | 2575762.3464 | 1190237.9164 | 2575770.6718 | 1190218.7037
45 | 2575784.5856 | 1190190.1563 | 2575771.8195 | 1190216.0552 | 2575770.6718 | 1190218.7037
46 | 2575784.5856 | 1190190.1563 | 2575773.2336 | 1190185.0108 | 2575763.9818 | 1190184.4369 | 2575760.0384 | 1190187.6043
47 | 2575733.7892 | 1190200.016 | 2575742.764 | 1190198.3528 | 2575757.8331 | 1190189.3757 | 2575760.0384 | 1190187.6043
48 | 2575725.2117 | 1190200.5395 | 2575729.209 | 1190200.8648 | 2575733.7892 | 1190200.016
49 | 2575724.3957 | 1190200.4731 | 2575725.2117 | 1190200.5395
50 | 2575707.6148 | 1190199.1074 | 2575724.3957 | 1190200.4731

## bus_geodata
| x | y | coords
0 | 2575700.0796 | 1190539.971
1 | 2575707.6146 | 1190522.7125
2 | 2575695.0089 | 1190542.819
3 | 2575707.1187 | 1190511.4196
4 | 2575738.1854 | 1190527.1793
5 | 2575693.5485 | 1190710.0804
6 | 2575709.1139 | 1190494.4124
7 | 2575741.945 | 1190518.9109
8 | 2575705.5325 | 1190380.4232
9 | 2575729.4457 | 1190391.943
10 | 2575702.4638 | 1190463.7355
11 | 2575705.8398 | 1190366.0143
12 | 2575566.6945 | 1190413.3968
13 | 2575710.9741 | 1190467.714
14 | 2575477.6218 | 1190423.1342
15 | 2575567.9396 | 1190401.1856
16 | 2575702.9809 | 1190323.1032
17 | 2575718.8639 | 1190372.8314
18 | 2575739.464 | 1190334.3262
19 | 2575708.7071 | 1190283.759
20 | 2575169.3948 | 1190339.832
21 | 2575201.8114 | 1190349.9493
22 | 2575475.3594 | 1190422.4743
23 | 2575243.7692 | 1190688.5636
24 | 2575239.3172 | 1190671.0169
25 | 2575489.4777 | 1190426.6429
26 | 2575671.5635 | 1190699.2927
27 | 2575777.0722 | 1190361.7829
28 | 2575788.3892 | 1190349.3809
29 | 2575806.3152 | 1190354.8999
30 | 2575773.8137 | 1190344.8956
31 | 2575748.1702 | 1190337.0044
32 | 2575846.3484 | 1190333.4426
33 | 2575771.9103 | 1190421.3122
34 | 2575900.9005 | 1190314.5066
35 | 2575906.1818 | 1190327.4757
36 | 2575747.6036 | 1190269.384
37 | 2575753.5516 | 1190267.1788
38 | 2575730.4424 | 1190274.2003
39 | 2575764.6679 | 1190258.8768
40 | 2575722.1439 | 1190276.0147
41 | 2575770.3597 | 1190254.626
42 | 2575782.9204 | 1190244.1008
43 | 2575770.6718 | 1190218.7037
44 | 2575688.7129 | 1190272.0625
45 | 2575784.5856 | 1190190.1563
46 | 2575760.0384 | 1190187.6043
47 | 2575725.2117 | 1190200.5395
48 | 2575733.7892 | 1190200.016
49 | 2575724.3957 | 1190200.4731
50 | 2575707.6148 | 1190199.1074
51 | 2575236.2669 | 1190343.7301
52 | 2575568.0501 | 1190399.9619

## line_std_types
| c_nf_per_km | r_ohm_per_km | x_ohm_per_km | max_i_ka | type | q_mm2 | alpha | voltage_rating
NAYY 4x50 SE | 210 | 0.642 | 0.083 | 0.142 | cs | 50 | 0.00403 | LV
NAYY 4x120 SE | 264 | 0.225 | 0.08 | 0.242 | cs | 120 | 0.00403 | LV
NAYY 4x150 SE | 261 | 0.208 | 0.08 | 0.27 | cs | 150 | 0.00403 | LV
NA2XS2Y 1x95 RM/25 12/20 kV | 216 | 0.313 | 0.132 | 0.252 | cs | 95 | 0.00403 | MV
NA2XS2Y 1x185 RM/25 12/20 kV | 273 | 0.161 | 0.117 | 0.362 | cs | 185 | 0.00403 | MV
NA2XS2Y 1x240 RM/25 12/20 kV | 304 | 0.122 | 0.112 | 0.421 | cs | 240 | 0.00403 | MV
NA2XS2Y 1x95 RM/25 6/10 kV | 315 | 0.313 | 0.123 | 0.249 | cs | 95 | 0.00403 | MV
NA2XS2Y 1x185 RM/25 6/10 kV | 406 | 0.161 | 0.11 | 0.358 | cs | 185 | 0.00403 | MV
NA2XS2Y 1x240 RM/25 6/10 kV | 456 | 0.122 | 0.105 | 0.416 | cs | 240 | 0.00403 | MV
NA2XS2Y 1x150 RM/25 12/20 kV | 250 | 0.206 | 0.116 | 0.319 | cs | 150 | 0.00403 | MV
NA2XS2Y 1x120 RM/25 12/20 kV | 230 | 0.253 | 0.119 | 0.283 | cs | 120 | 0.00403 | MV
NA2XS2Y 1x70 RM/25 12/20 kV | 190 | 0.443 | 0.132 | 0.22 | cs | 70 | 0.00403 | MV
NA2XS2Y 1x150 RM/25 6/10 kV | 360 | 0.206 | 0.11 | 0.315 | cs | 150 | 0.00403 | MV
NA2XS2Y 1x120 RM/25 6/10 kV | 340 | 0.253 | 0.113 | 0.28 | cs | 120 | 0.00403 | MV
NA2XS2Y 1x70 RM/25 6/10 kV | 280 | 0.443 | 0.123 | 0.217 | cs | 70 | 0.00403 | MV
N2XS(FL)2Y 1x120 RM/35 64/110 kV | 112 | 0.153 | 0.166 | 0.366 | cs | 120 | 0.00393 | HV
N2XS(FL)2Y 1x185 RM/35 64/110 kV | 125 | 0.099 | 0.156 | 0.457 | cs | 185 | 0.00393 | HV
N2XS(FL)2Y 1x240 RM/35 64/110 kV | 135 | 0.075 | 0.149 | 0.526 | cs | 240 | 0.00393 | HV
N2XS(FL)2Y 1x300 RM/35 64/110 kV | 144 | 0.06 | 0.144 | 0.588 | cs | 300 | 0.00393 | HV
15-AL1/3-ST1A 0.4 | 11 | 1.8769 | 0.35 | 0.105 | ol | 16 | 0.00403 | LV
24-AL1/4-ST1A 0.4 | 11.25 | 1.2012 | 0.335 | 0.14 | ol | 24 | 0.00403 | LV
48-AL1/8-ST1A 0.4 | 12.2 | 0.5939 | 0.3 | 0.21 | ol | 48 | 0.00403 | LV
94-AL1/15-ST1A 0.4 | 13.2 | 0.306 | 0.29 | 0.35 | ol | 94 | 0.00403 | LV
34-AL1/6-ST1A 10.0 | 9.7 | 0.8342 | 0.36 | 0.17 | ol | 34 | 0.00403 | MV
48-AL1/8-ST1A 10.0 | 10.1 | 0.5939 | 0.35 | 0.21 | ol | 48 | 0.00403 | MV
70-AL1/11-ST1A 10.0 | 10.4 | 0.4132 | 0.339 | 0.29 | ol | 70 | 0.00403 | MV
94-AL1/15-ST1A 10.0 | 10.75 | 0.306 | 0.33 | 0.35 | ol | 94 | 0.00403 | MV
122-AL1/20-ST1A 10.0 | 11.1 | 0.2376 | 0.323 | 0.41 | ol | 122 | 0.00403 | MV
149-AL1/24-ST1A 10.0 | 11.25 | 0.194 | 0.315 | 0.47 | ol | 149 | 0.00403 | MV
34-AL1/6-ST1A 20.0 | 9.15 | 0.8342 | 0.382 | 0.17 | ol | 34 | 0.00403 | MV
48-AL1/8-ST1A 20.0 | 9.5 | 0.5939 | 0.372 | 0.21 | ol | 48 | 0.00403 | MV
70-AL1/11-ST1A 20.0 | 9.7 | 0.4132 | 0.36 | 0.29 | ol | 70 | 0.00403 | MV
94-AL1/15-ST1A 20.0 | 10 | 0.306 | 0.35 | 0.35 | ol | 94 | 0.00403 | MV
122-AL1/20-ST1A 20.0 | 10.3 | 0.2376 | 0.344 | 0.41 | ol | 122 | 0.00403 | MV
149-AL1/24-ST1A 20.0 | 10.5 | 0.194 | 0.337 | 0.47 | ol | 149 | 0.00403 | MV
184-AL1/30-ST1A 20.0 | 10.75 | 0.1571 | 0.33 | 0.535 | ol | 184 | 0.00403 | MV
243-AL1/39-ST1A 20.0 | 11 | 0.1188 | 0.32 | 0.645 | ol | 243 | 0.00403 | MV
48-AL1/8-ST1A 110.0 | 8 | 0.5939 | 0.46 | 0.21 | ol | 48 | 0.00403 | HV
70-AL1/11-ST1A 110.0 | 8.4 | 0.4132 | 0.45 | 0.29 | ol | 70 | 0.00403 | HV
94-AL1/15-ST1A 110.0 | 8.65 | 0.306 | 0.44 | 0.35 | ol | 94 | 0.00403 | HV
122-AL1/20-ST1A 110.0 | 8.5 | 0.2376 | 0.43 | 0.41 | ol | 122 | 0.00403 | HV
149-AL1/24-ST1A 110.0 | 8.75 | 0.194 | 0.41 | 0.47 | ol | 149 | 0.00403 | HV
184-AL1/30-ST1A 110.0 | 8.8 | 0.1571 | 0.4 | 0.535 | ol | 184 | 0.00403 | HV
243-AL1/39-ST1A 110.0 | 9 | 0.1188 | 0.39 | 0.645 | ol | 243 | 0.00403 | HV
305-AL1/39-ST1A 110.0 | 9.2 | 0.0949 | 0.38 | 0.74 | ol | 305 | 0.00403 | HV
490-AL1/64-ST1A 110.0 | 9.75 | 0.059 | 0.37 | 0.96 | ol | 490 | 0.00403 | HV
679-AL1/86-ST1A 110.0 | 9.95 | 0.042 | 0.36 | 1.15 | ol | 679 | 0.00403 | HV
490-AL1/64-ST1A 220.0 | 10 | 0.059 | 0.285 | 0.96 | ol | 490 | 0.00403 | HV
679-AL1/86-ST1A 220.0 | 11.7 | 0.042 | 0.275 | 1.15 | ol | 679 | 0.00403 | HV
490-AL1/64-ST1A 380.0 | 11 | 0.059 | 0.253 | 0.96 | ol | 490 | 0.00403 | HV
679-AL1/86-ST1A 380.0 | 14.6 | 0.042 | 0.25 | 1.15 | ol | 679 | 0.00403 | HV

## trafo_std_types
| i0_percent | pfe_kw | vkr_percent | sn_mva | vn_lv_kv | vn_hv_kv | vk_percent | shift_degree | vector_group | tap_side | tap_neutral | tap_min | tap_max | tap_step_degree | tap_step_percent | tap_phase_shifter
160 MVA 380/110 kV | 0.06 | 60 | 0.25 | 160 | 110 | 380 | 12.2 | 0 | Yy0 | hv | 0 | -9 | 9 | 0 | 1.5 | FALSE
100 MVA 220/110 kV | 0.06 | 55 | 0.26 | 100 | 110 | 220 | 12 | 0 | Yy0 | hv | 0 | -9 | 9 | 0 | 1.5 | FALSE
63 MVA 110/20 kV | 0.04 | 22 | 0.32 | 63 | 20 | 110 | 18 | 150 | YNd5 | hv | 0 | -9 | 9 | 0 | 1.5 | FALSE
40 MVA 110/20 kV | 0.05 | 18 | 0.34 | 40 | 20 | 110 | 16.2 | 150 | YNd5 | hv | 0 | -9 | 9 | 0 | 1.5 | FALSE
25 MVA 110/20 kV | 0.07 | 14 | 0.41 | 25 | 20 | 110 | 12 | 150 | YNd5 | hv | 0 | -9 | 9 | 0 | 1.5 | FALSE
63 MVA 110/10 kV | 0.04 | 22 | 0.32 | 63 | 10 | 110 | 18 | 150 | YNd5 | hv | 0 | -9 | 9 | 0 | 1.5 | FALSE
40 MVA 110/10 kV | 0.05 | 18 | 0.34 | 40 | 10 | 110 | 16.2 | 150 | YNd5 | hv | 0 | -9 | 9 | 0 | 1.5 | FALSE
25 MVA 110/10 kV | 0.07 | 14 | 0.41 | 25 | 10 | 110 | 12 | 150 | YNd5 | hv | 0 | -9 | 9 | 0 | 1.5 | FALSE
0.25 MVA 20/0.4 kV | 0.32 | 0.8 | 1.44 | 0.25 | 0.4 | 20 | 6 | 150 | Yzn5 | hv | 0 | -2 | 2 | 0 | 2.5 | FALSE
0.4 MVA 20/0.4 kV | 0.3375 | 1.35 | 1.425 | 0.4 | 0.4 | 20 | 6 | 150 | Dyn5 | hv | 0 | -2 | 2 | 0 | 2.5 | FALSE
0.63 MVA 20/0.4 kV | 0.2619 | 1.65 | 1.206 | 0.63 | 0.4 | 20 | 6 | 150 | Dyn5 | hv | 0 | -2 | 2 | 0 | 2.5 | FALSE
0.25 MVA 10/0.4 kV | 0.24 | 0.6 | 1.2 | 0.25 | 0.4 | 10 | 4 | 150 | Dyn5 | hv | 0 | -2 | 2 | 0 | 2.5 | FALSE
0.4 MVA 10/0.4 kV | 0.2375 | 0.95 | 1.325 | 0.4 | 0.4 | 10 | 4 | 150 | Dyn5 | hv | 0 | -2 | 2 | 0 | 2.5 | FALSE
0.63 MVA 10/0.4 kV | 0.1873 | 1.18 | 1.0794 | 0.63 | 0.4 | 10 | 4 | 150 | Dyn5 | hv | 0 | -2 | 2 | 0 | 2.5 | FALSE

## trafo3w_std_types
| sn_hv_mva | sn_mv_mva | sn_lv_mva | vn_hv_kv | vn_mv_kv | vn_lv_kv | vk_hv_percent | vk_mv_percent | vk_lv_percent | vkr_hv_percent | vkr_mv_percent | vkr_lv_percent | pfe_kw | i0_percent | shift_mv_degree | shift_lv_degree | vector_group | tap_side | tap_neutral | tap_min | tap_max | tap_step_percent
63/25/38 MVA 110/20/10 kV | 63 | 25 | 38 | 110 | 20 | 10 | 10.4 | 10.4 | 10.4 | 0.28 | 0.32 | 0.35 | 35 | 0.89 | 0 | 0 | YN0yn0yn0 | hv | 0 | -10 | 10 | 1.2
63/25/38 MVA 110/10/10 kV | 63 | 25 | 38 | 110 | 10 | 10 | 10.4 | 10.4 | 10.4 | 0.28 | 0.32 | 0.35 | 35 | 0.89 | 0 | 0 | YN0yn0yn0 | hv | 0 | -10 | 10 | 1.2

## fuse_std_types
| fuse_type | i_rated_a | t_avg | t_min | t_total | x_avg | x_min | x_total
HV 100A | HV 100A | 100 | 0 | [10.0, 3.64, 0.854, 0.281, 0.1, 0.0531, 0.022, 0.01] | [10.0, 4.267, 1.21, 0.403, 0.1, 0.058, 0.022, 0.01] | 0 | [300.0, 350.0, 450.0, 550.0, 700.0, 850.0, 1200.0, 1752.0] | [600.0, 700.0, 900.0, 1150.0, 1665.0, 2000.0, 3000.0, 4313.0]
HV 10A | HV 10A | 10 | 0 | [10.0, 1675.0, 0.344, 0.156, 0.1, 0.0417, 0.0171, 0.01] | [10.0, 1.3, 0.3, 0.155, 0.1, 0.0555, 0.023, 0.01] | 0 | [30.0, 32.0, 35.0, 37.0, 39.0, 50.0, 70.0, 88.0] | [60.0, 70.0, 80.0, 87.0, 94.0, 110.0, 150.0, 216.0]
HV 125A | HV 125A | 125 | 0 | [10.0, 1.82, 0.344, 0.1, 0.0467, 0.0269, 0.01] | [10.0, 2.478, 0.426, 0.1, 0.0427, 0.0211, 0.01] | 0 | [375.0, 500.0, 700.0, 925.0, 1200.0, 1500.0, 2341.0] | [750.0, 1000.0, 1500.0, 2200.0, 3000.0, 4000.0, 5765.0]
HV 160A | HV 160A | 160 | 0 | [10.0, 4.15, 1.03, 0.198, 0.1, 0.051, 0.0172, 0.01] | [10.0, 2.3, 0.734, 0.274, 0.1, 0.046, 0.0177, 0.01] | 0 | [480.0, 550.0, 700.0, 1000.0, 1260.0, 1600.0, 2500.0, 3227.0] | [960.0, 1300.0, 1700.0, 2200.0, 2996.0, 4000.0, 6000.0, 7946.0]
HV 16A | HV 16A | 16 | 0 | [10.0, 0.352, 0.164, 0.1, 0.0649, 0.0342, 0.01] | [10.0, 2.34, 0.722, 0.181, 0.1, 0.055, 0.0296, 0.01] | 0 | [48.0, 60.0, 65.0, 71.0, 80.0, 100.0, 162.0] | [96.0, 110.0, 125.0, 150.0, 168.0, 200.0, 250.0, 398.0]
HV 200A | HV 200A | 200 | 0 | [10.0, 4.267, 1.21, 0.403, 0.1, 0.058, 0.022, 0.01] | [10.0, 3.73, 1.654, 0.328, 0.1, 0.0531, 0.019, 0.01] | 0 | [600.0, 700.0, 900.0, 1150.0, 1665.0, 2000.0, 3000.0, 4313.0] | [1200.0, 1500.0, 1800.0, 2700.0, 3960.0, 5000.0, 7500.0, 10620.0]
HV 20A | HV 20A | 20 | 0 | [10.0, 1.3, 0.3, 0.155, 0.1, 0.0555, 0.023, 0.01] | [10.0, 1.3, 0.161, 0.1, 0.0611, 0.0399, 0.0141, 0.01] | 0 | [60.0, 70.0, 80.0, 87.0, 94.0, 110.0, 150.0, 216.0] | [120.0, 150.0, 200.0, 223.0, 260.0, 300.0, 450.0, 532.0]
HV 25A | HV 25A | 25 | 0 | [10.0, 2.512, 0.833, 0.299, 0.1, 0.0372, 0.0223, 0.01] | [10.0, 3.125, 0.597, 0.198, 0.1, 0.0378, 0.022, 0.01] | 0 | [75.0, 82.0, 90.0, 100.0, 124.0, 170.0, 200.0, 289.0] | [150.0, 170.0, 210.0, 250.0, 294.0, 400.0, 500.0, 711.0]
HV 31.5A | HV 31.5A | 31.5 | 0 | [10.0, 2.34, 0.722, 0.181, 0.1, 0.055, 0.0296, 0.01] | [10.0, 2.84, 0.368, 0.164, 0.1, 0.0621, 0.0378, 0.0195, 0.01] | 0 | [95.0, 110.0, 125.0, 150.0, 165.0, 200.0, 250.0, 390.0] | [189.0, 220.0, 300.0, 350.0, 393.0, 450.0, 530.0, 700.0, 960.0]
HV 40A | HV 40A | 40 | 0 | [10.0, 1.3, 0.161, 0.1, 0.0611, 0.0399, 0.0141, 0.01] | [10.0, 2.05, 0.369, 0.198, 0.1, 0.051, 0.0298, 0.01] | 0 | [120.0, 150.0, 200.0, 223.0, 260.0, 300.0, 450.0, 532.0] | [240.0, 300.0, 400.0, 450.0, 530.0, 650.0, 800.0, 1311.0]
HV 50A | HV 50A | 50 | 0 | [10.0, 3.215, 0.597, 0.198, 0.1, 0.0378, 0.022, 0.01] | [10.0, 3.64, 0.854, 0.281, 0.1, 0.0531, 0.022, 0.01] | 0 | [150.0, 170.0, 210.0, 250.0, 294.0, 400.0, 500.0, 711.0] | [300.0, 350.0, 450.0, 550.0, 700.0, 850.0, 1200.0, 1752.0]
HV 6.3A | HV 6.3A | 6.3 | 0 | [10.0, 1.39, 0.344, 0.168, 0.1, 0.056, 0.0263, 0.01] | [10.0, 1.711, 0.516, 0.198, 0.1, 0.0634, 0.0303, 0.01] | 0 | [19.0, 19.5, 20.4, 20.8, 22.0, 25.0, 32.0, 48.0] | [38.0, 40.0, 43.0, 48.0, 53.0, 60.0, 75.0, 118.0]
HV 63A | HV 63A | 63 | 0 | [10.0, 2.84, 0.368, 0.164, 0.1, 0.0621, 0.0378, 0.0195, 0.01] | [10.0, 1.82, 0.344, 0.1, 0.0467, 0.0269, 0.01] | 0 | [189.0, 220.0, 300.0, 350.0, 393.0, 450.0, 530.0, 700.0, 961.0] | [378.0, 500.0, 700.0, 934.0, 1200.0, 1500.0, 2366.0]
HV 80A | HV 80A | 80 | 0 | [10.0, 2.05, 0.369, 0.198, 0.1, 0.051, 0.0298, 0.01] | [10.0, 4.15, 1.03, 0.198, 0.1, 0.051, 0.0172, 0.01] | 0 | [240.0, 300.0, 400.0, 450.0, 530.0, 650.0, 800.0, 1311.0] | [480.0, 550.0, 700.0, 1000.0, 1260.0, 1600.0, 2500.0, 3227.0]
Siemens NH-1-100 | Siemens NH-1-100 | 100 | [5400.0, 2000.0, 400.0, 20.0, 1.0, 0.2, 0.012, 0.004] | 0 | 0 | [150.0, 190.0, 250.0, 430.0, 900.0, 1250.0, 2700.0, 3600.0] | 0 | 0
Siemens NH-1-125 | Siemens NH-1-125 | 125 | [4800.0, 120.0, 7.0, 0.1, 0.004] | 0 | 0 | [180.0, 400.0, 740.0, 2000.0, 4250.0] | 0 | 0
Siemens NH-1-16 | Siemens NH-1-16 | 16 | [4000.0, 400.0, 2.0, 0.1, 0.04, 0.01] | 0 | 0 | [26.0, 35.0, 75.0, 150.0, 200.0, 300.0] | 0 | 0
Siemens NH-1-160 | Siemens NH-1-160 | 160 | [4800.0, 120.0, 7.0, 0.1, 0.004] | 0 | 0 | [210.0, 500.0, 900.0, 2300.0, 5000.0] | 0 | 0
Siemens NH-1-25 | Siemens NH-1-25 | 25 | [4000.0, 1000.0, 10.0, 0.2, 0.02, 0.01] | 0 | 0 | [40.0, 50.0, 100.0, 210.0, 400.0, 500.0] | 0 | 0
Siemens NH-1-50 | Siemens NH-1-50 | 50 | [4000.0, 40.0, 4.0, 1.0, 0.02, 0.01] | 0 | 0 | [86.0, 200.0, 300.0, 400.0, 1000.0, 1280.0] | 0 | 0
Siemens NH-1-63 | Siemens NH-1-63 | 63 | [4000.0, 100.0, 10.0, 2.0, 0.04, 0.01] | 0 | 0 | [100.0, 200.0, 300.0, 400.0, 1000.0, 1500.0] | 0 | 0
Siemens NH-1-80 | Siemens NH-1-80 | 80 | [4800.0, 120.0, 7.0, 0.1, 0.01] | 0 | 0 | [150.58, 250.0, 450.0, 1150.0, 2470.0] | 0 | 0
Siemens NH-2-1000 | Siemens NH-2-1000 | 1000 | [4800.0, 120.0, 7.0, 0.1, 0.004] | 0 | 0 | [1900.0, 3500.0, 8400.0, 24000.0, 52000.0] | 0 | 0
Siemens NH-2-200 | Siemens NH-2-200 | 200 | [4800.0, 120.0, 7.0, 0.1, 0.004] | 0 | 0 | [280.0, 650.0, 1200.0, 3000.0, 7000.0] | 0 | 0
Siemens NH-2-224 | Siemens NH-2-224 | 224 | [4800.0, 120.0, 7.0, 0.2, 0.04, 0.004] | 0 | 0 | [400.0, 750.0, 1453.0, 3025.0, 4315.0, 7600.0] | 0 | 0
Siemens NH-2-250 | Siemens NH-2-250 | 250 | [4800.0, 120.0, 7.0, 0.1, 0.004] | 0 | 0 | [450.0, 800.0, 1650.0, 4000.0, 8500.0] | 0 | 0
Siemens NH-2-315 | Siemens NH-2-315 | 315 | [4800.0, 120.0, 7.0, 0.1, 0.004] | 0 | 0 | [550.0, 920.0, 1900.0, 5000.0, 11000.0] | 0 | 0
Siemens NH-2-355 | Siemens NH-2-355 | 355 | [4800.0, 120.0, 6.0, 0.1, 0.004] | 0 | 0 | [650.0, 1116.27, 2350.0, 5840.0, 12790.0] | 0 | 0
Siemens NH-2-400 | Siemens NH-2-400 | 400 | [4800.0, 120.0, 7.0, 0.1, 0.004] | 0 | 0 | [720.0, 1350.0, 2800.0, 6500.0, 15000.0] | 0 | 0
Siemens NH-2-425 | Siemens NH-2-425 | 425 | [4800.0, 120.0, 7.0, 0.1, 0.004] | 0 | 0 | [850.0, 1500.0, 3050.0, 7500.0, 16500.0] | 0 | 0
Siemens NH-2-630 | Siemens NH-2-630 | 630 | [4800.0, 120.0, 7.0, 0.1, 0.004] | 0 | 0 | [1200.0, 2000.0, 4800.0, 12000.0, 26000.0] | 0 | 0

## res_bus
| vm_pu | va_degree | p_mw | q_mvar
0 | 0.97952 | -0.39103 | 0.022913 | 0.0057425
1 | 0.98016 | -0.37855 | 0 | 0
2 | 0.97923 | -0.39674 | 0 | 0
3 | 0.98061 | -0.36984 | 0 | 0
4 | 0.98013 | -0.37927 | 0 | 0
5 | 0.97122 | -0.55388 | 0 | 0
6 | 0.9812 | -0.35842 | 0.0065263 | 0.0016356
7 | 0.98012 | -0.37948 | 0.0012598 | 0.00031573
8 | 0.97903 | -0.40062 | 0 | 0
9 | 0.9788 | -0.40514 | 0.0093849 | 0.0023521
10 | 0.98259 | -0.33149 | 0 | 0
11 | 0.97848 | -0.41139 | 0 | 0
12 | 1 | 0 | -0.24802 | -0.063746
13 | 0.98221 | -0.33888 | 0.0058098 | 0.0014561
14 | 0.99232 | -0.14619 | 0 | 0
15 | 0.99999 | -0.0002816 | 0.0013159 | 0.00032979
16 | 0.97691 | -0.4422 | 0 | 0
17 | 0.97838 | -0.41343 | 0.007599 | 0.0019045
18 | 0.97523 | -0.47511 | 0.0049271 | 0.0012348
19 | 0.97588 | -0.46244 | 0 | 0
20 | 0.97993 | -0.38587 | 0 | 0
21 | 0.97869 | -0.41014 | 0.036679 | 0.0091927
22 | 0.99231 | -0.14632 | 0.0030417 | 0.00076231
23 | 0.97057 | -0.56678 | 0 | 0
24 | 0.97054 | -0.56727 | 0.0014368 | 0.00036009
25 | 0.99209 | -0.15056 | 0.02 | 0.0050125
26 | 0.97008 | -0.57628 | 0.048009 | 0.012032
27 | 0.97301 | -0.51889 | 0.014089 | 0.0035311
28 | 0.97328 | -0.51363 | 0 | 0
29 | 0.97286 | -0.52189 | 0 | 0
30 | 0.97382 | -0.50295 | 0.0041396 | 0.0010375
31 | 0.97487 | -0.48216 | 0 | 0
32 | 0.97204 | -0.53811 | 0.0079684 | 0.0019971
33 | 0.97252 | -0.52865 | 0.0049072 | 0.0012299
34 | 0.97144 | -0.54994 | 0 | 0
35 | 0.97129 | -0.55285 | 0.011097 | 0.0027811
36 | 0.97496 | -0.48054 | 0.0026212 | 0.00065694
37 | 0.97485 | -0.48275 | 0.0017329 | 0.00043431
38 | 0.97532 | -0.47343 | 0.0020488 | 0.00051347
39 | 0.97462 | -0.48716 | 0.0018184 | 0.00045573
40 | 0.97551 | -0.46974 | 0.0016839 | 0.00042203
41 | 0.97452 | -0.48918 | 0 | 0
42 | 0.97449 | -0.48977 | 0.0019893 | 0.00049856
43 | 0.97402 | -0.49905 | 0.0020423 | 0.00051186
44 | 0.97584 | -0.46329 | 0.0020006 | 0.00050139
45 | 0.97368 | -0.50574 | 0 | 0
46 | 0.9734 | -0.51138 | 0.0034061 | 0.00085365
47 | 0.97312 | -0.51693 | 0.0022315 | 0.00055927
48 | 0.97317 | -0.51575 | 0.00065995 | 0.0001654
49 | 0.97311 | -0.51701 | 0.0034266 | 0.00085878
50 | 0.97308 | -0.51754 | 0.001728 | 0.00043309
51 | 0.97857 | -0.41241 | 0.0026444 | 0.00066274
52 | 0.99998 | 149.9956 | 0 | 0

## res_line
| p_from_mw | q_from_mvar | p_to_mw | q_to_mvar | pl_mw | ql_mvar | i_from_ka | i_to_ka | i_ka | vm_from_pu | va_from_degree | vm_to_pu | va_to_degree | loading_percent
0 | -0.072799 | -0.018408 | 0.072842 | 0.018435 | 4.3591e-05 | 2.742e-05 | 0.11065 | 0.11065 | 0.11065 | 0.97952 | -0.39103 | 0.98016 | -0.37855 | 15.199
1 | 0.049886 | 0.012665 | -0.049872 | -0.012656 | 1.3694e-05 | 8.6843e-06 | 0.075841 | 0.075841 | 0.075841 | 0.97952 | -0.39103 | 0.97923 | -0.39674 | 20.8355
2 | -0.074102 | -0.01875 | 0.074133 | 0.01877 | 3.1004e-05 | 1.9513e-05 | 0.11256 | 0.11256 | 0.11256 | 0.98016 | -0.37855 | 0.98061 | -0.36984 | 15.4617
3 | 0.0012598 | 0.00031526 | -0.0012598 | -0.00031563 | 4.3224e-08 | -3.6951e-07 | 0.0019124 | 0.0019126 | 0.0019126 | 0.98016 | -0.37855 | 0.98013 | -0.37927 | 0.52543
4 | 0.049872 | 0.012656 | -0.049498 | -0.012419 | 0.0003739 | 0.00023713 | 0.075841 | 0.075842 | 0.075842 | 0.97923 | -0.39674 | 0.97122 | -0.55388 | 20.8357
5 | -0.074133 | -0.01877 | 0.074174 | 0.018795 | 4.068e-05 | 2.5603e-05 | 0.11256 | 0.11256 | 0.11256 | 0.98061 | -0.36984 | 0.9812 | -0.35842 | 15.4617
6 | 0.0012598 | 0.00031563 | -0.0012598 | -0.00031573 | 1.246e-08 | -1.065e-07 | 0.0019126 | 0.0019126 | 0.0019126 | 0.98013 | -0.37927 | 0.98012 | -0.37948 | 0.52544
7 | 0.048061 | 0.012065 | -0.048009 | -0.012032 | 5.1297e-05 | 3.2518e-05 | 0.073642 | 0.073642 | 0.073642 | 0.97122 | -0.55388 | 0.97008 | -0.57628 | 20.2312
8 | 0.0014377 | 0.00035447 | -0.0014368 | -0.00035989 | 8.7798e-07 | -5.4113e-06 | 0.0022006 | 0.0022027 | 0.0022027 | 0.97122 | -0.55388 | 0.97057 | -0.56678 | 0.60515
9 | -0.0807 | -0.020431 | 0.080776 | 0.020479 | 7.5787e-05 | 4.7822e-05 | 0.12246 | 0.12246 | 0.12246 | 0.9812 | -0.35842 | 0.98221 | -0.33888 | 16.8212
10 | 0.009387 | 0.002353 | -0.0093849 | -0.0023521 | 2.0215e-06 | 9.608e-07 | 0.014267 | 0.014267 | 0.014267 | 0.97903 | -0.40062 | 0.9788 | -0.40514 | 3.9196
11 | -0.091914 | -0.023186 | 0.092219 | 0.02338 | 0.00030531 | 0.0001933 | 0.13975 | 0.13975 | 0.13975 | 0.97903 | -0.40062 | 0.98259 | -0.33149 | 19.1967
12 | 0.082527 | 0.020833 | -0.082484 | -0.020806 | 4.2563e-05 | 2.6878e-05 | 0.12548 | 0.12548 | 0.12548 | 0.97903 | -0.40062 | 0.97848 | -0.41139 | 17.2369
13 | -0.17884 | -0.045334 | 0.18173 | 0.047184 | 0.0028994 | 0.0018502 | 0.27101 | 0.27101 | 0.27101 | 0.98259 | -0.33149 | 1 | 0 | 37.2267
14 | 0.086617 | 0.021954 | -0.086586 | -0.021935 | 3.0728e-05 | 1.9425e-05 | 0.13126 | 0.13126 | 0.13126 | 0.98259 | -0.33149 | 0.98221 | -0.33888 | 18.0301
15 | 0.074884 | 0.018902 | -0.074774 | -0.018832 | 0.00011031 | 6.9463e-05 | 0.11393 | 0.11393 | 0.11393 | 0.97848 | -0.41139 | 0.97691 | -0.4422 | 15.6494
16 | 0.0075997 | 0.0019048 | -0.007599 | -0.0019045 | 7.3632e-07 | 2.8662e-07 | 0.011557 | 0.011557 | 0.011557 | 0.97848 | -0.41139 | 0.97838 | -0.41343 | 3.1751
17 | 0.063316 | 0.016232 | -0.062871 | -0.015948 | 0.00044535 | 0.00028329 | 0.094344 | 0.094345 | 0.094345 | 1 | 0 | 0.99232 | -0.14619 | 25.919
18 | 0.0013159 | 0.00032964 | -0.0013159 | -0.00032979 | 1.765e-08 | -1.4975e-07 | 0.001958 | 0.0019581 | 0.0019581 | 1 | 0 | 0.99999 | -0.0002816 | 0.53794
19 | 0.020004 | 0.005015 | -0.02 | -0.0050125 | 4.1613e-06 | 2.504e-06 | 0.029997 | 0.029997 | 0.029997 | 0.99232 | -0.14619 | 0.99209 | -0.15056 | 8.241
20 | 0.039825 | 0.010171 | -0.039369 | -0.0098837 | 0.00045572 | 0.00028732 | 0.059787 | 0.059788 | 0.059788 | 0.99232 | -0.14619 | 0.97993 | -0.38587 | 16.4254
21 | 0.0030417 | 0.0007623 | -0.0030417 | -0.00076231 | 1.8385e-08 | -1.8678e-08 | 0.0045611 | 0.0045611 | 0.0045611 | 0.99232 | -0.14619 | 0.99231 | -0.14632 | 1.2531
22 | 0.047315 | 0.011927 | -0.047241 | -0.01188 | 7.4398e-05 | 4.7138e-05 | 0.072094 | 0.072095 | 0.072095 | 0.97691 | -0.4422 | 0.97523 | -0.47511 | 19.8062
23 | 0.027459 | 0.0069051 | -0.027432 | -0.0068887 | 2.6516e-05 | 1.6465e-05 | 0.041834 | 0.041834 | 0.041834 | 0.97691 | -0.4422 | 0.97588 | -0.46244 | 11.4928
24 | 0.042314 | 0.010645 | -0.042299 | -0.010636 | 1.4244e-05 | 9.0028e-06 | 0.064577 | 0.064577 | 0.064577 | 0.97523 | -0.47511 | 0.97487 | -0.48216 | 17.7409
25 | 0.0020006 | 0.00050115 | -0.0020006 | -0.00050139 | 8.1529e-08 | -2.3971e-07 | 0.0030505 | 0.0030506 | 0.0030506 | 0.97588 | -0.46244 | 0.97584 | -0.46329 | 0.83807
26 | 0.025432 | 0.0063875 | -0.025423 | -0.006382 | 8.8559e-06 | 5.4717e-06 | 0.038783 | 0.038783 | 0.038783 | 0.97588 | -0.46244 | 0.97551 | -0.46974 | 10.6548
27 | 0.039369 | 0.0098837 | -0.039324 | -0.009855 | 4.5522e-05 | 2.8707e-05 | 0.059788 | 0.059789 | 0.059789 | 0.97993 | -0.38587 | 0.97869 | -0.41014 | 16.4254
28 | 0.0026447 | 0.00066233 | -0.0026444 | -0.00066274 | 2.8639e-07 | -4.1022e-07 | 0.0040208 | 0.004021 | 0.004021 | 0.97869 | -0.41014 | 0.97857 | -0.41241 | 1.1047
29 | 0.0014368 | 0.00035989 | -0.0014368 | -0.00036009 | 3.294e-08 | -2.0264e-07 | 0.0022027 | 0.0022028 | 0.0022028 | 0.97057 | -0.56678 | 0.97054 | -0.56727 | 0.60517
30 | -0.014089 | -0.0035311 | 0.014093 | 0.0035331 | 3.5339e-06 | 2.0095e-06 | 0.021546 | 0.021546 | 0.021546 | 0.97301 | -0.51889 | 0.97328 | -0.51363 | 5.9193
31 | 0.024006 | 0.0060268 | -0.023996 | -0.006021 | 9.4514e-06 | 5.8165e-06 | 0.036705 | 0.036705 | 0.036705 | 0.97328 | -0.51363 | 0.97286 | -0.52189 | 10.0839
32 | -0.038098 | -0.0095599 | 0.038118 | 0.0095721 | 1.9405e-05 | 1.223e-05 | 0.058252 | 0.058252 | 0.058252 | 0.97328 | -0.51363 | 0.97382 | -0.50295 | 16.0032
33 | 0.019087 | 0.0047911 | -0.019073 | -0.0047822 | 1.4759e-05 | 8.8728e-06 | 0.029198 | 0.029198 | 0.029198 | 0.97286 | -0.52189 | 0.97204 | -0.53811 | 8.0214
34 | 0.0049088 | 0.0012299 | -0.0049072 | -0.0012299 | 1.5811e-06 | 8.3536e-08 | 0.007508 | 0.0075083 | 0.0075083 | 0.97286 | -0.52189 | 0.97252 | -0.52865 | 2.0627
35 | -0.042257 | -0.01061 | 0.042299 | 0.010636 | 4.1957e-05 | 2.6519e-05 | 0.064577 | 0.064577 | 0.064577 | 0.97382 | -0.50295 | 0.97487 | -0.48216 | 17.7409
36 | 0.011104 | 0.0027852 | -0.011098 | -0.0027819 | 6.258e-06 | 3.2897e-06 | 0.017 | 0.017 | 0.017 | 0.97204 | -0.53811 | 0.97144 | -0.54994 | 4.6703
37 | 0.011098 | 0.0027819 | -0.011097 | -0.0027811 | 1.5362e-06 | 8.077e-07 | 0.017 | 0.017 | 0.017 | 0.97144 | -0.54994 | 0.97129 | -0.55285 | 4.6703
38 | 0.019058 | 0.0047825 | -0.019056 | -0.0047813 | 2.0129e-06 | 1.2091e-06 | 0.029088 | 0.029088 | 0.029088 | 0.97496 | -0.48054 | 0.97485 | -0.48275 | 7.9913
39 | -0.021679 | -0.0054395 | 0.021686 | 0.005444 | 7.346e-06 | 4.4782e-06 | 0.033089 | 0.033089 | 0.033089 | 0.97496 | -0.48054 | 0.97532 | -0.47343 | 9.0904
40 | 0.017323 | 0.004347 | -0.017319 | -0.0043449 | 3.6381e-06 | 2.1555e-06 | 0.026443 | 0.026443 | 0.026443 | 0.97485 | -0.48275 | 0.97462 | -0.48716 | 7.2647
41 | -0.023735 | -0.0059574 | 0.023739 | 0.00596 | 4.1841e-06 | 2.5716e-06 | 0.036215 | 0.036215 | 0.036215 | 0.97532 | -0.47343 | 0.97551 | -0.46974 | 9.9491
42 | 0.015501 | 0.0038891 | -0.015499 | -0.0038883 | 1.4922e-06 | 8.6648e-07 | 0.023667 | 0.023667 | 0.023667 | 0.97462 | -0.48716 | 0.97452 | -0.48918 | 6.502
43 | 0.0019893 | 0.00049839 | -0.0019893 | -0.00049856 | 5.67e-08 | -1.6788e-07 | 0.0030375 | 0.0030376 | 0.0030376 | 0.97452 | -0.48918 | 0.97449 | -0.48977 | 0.83449
44 | 0.01351 | 0.0033899 | -0.013503 | -0.0033863 | 6.3599e-06 | 3.5741e-06 | 0.02063 | 0.02063 | 0.02063 | 0.97452 | -0.48918 | 0.97402 | -0.49905 | 5.6676
45 | 0.011461 | 0.0028744 | -0.011457 | -0.0028725 | 3.6517e-06 | 1.9419e-06 | 0.01751 | 0.01751 | 0.01751 | 0.97402 | -0.49905 | 0.97368 | -0.50574 | 4.8104
46 | 0.011457 | 0.0028725 | -0.011454 | -0.0028709 | 3.0803e-06 | 1.6383e-06 | 0.01751 | 0.01751 | 0.01751 | 0.97368 | -0.50574 | 0.9734 | -0.51138 | 4.8105
47 | 0.0080482 | 0.0020172 | -0.0080465 | -0.0020165 | 1.6744e-06 | 7.0501e-07 | 0.012303 | 0.012303 | 0.012303 | 0.9734 | -0.51138 | 0.97317 | -0.51575 | 3.38
48 | -0.0073862 | -0.001851 | 0.0073866 | 0.0018511 | 4.1467e-07 | 1.5769e-07 | 0.011294 | 0.011294 | 0.011294 | 0.97312 | -0.51693 | 0.97317 | -0.51575 | 3.1028
49 | 0.0051547 | 0.0012917 | -0.0051546 | -0.0012917 | 1.9073e-08 | 2.0361e-09 | 0.007882 | 0.007882 | 0.007882 | 0.97312 | -0.51693 | 0.97311 | -0.51701 | 2.1654
50 | 0.0017281 | 0.00043291 | -0.001728 | -0.00043309 | 4.4085e-08 | -1.8094e-07 | 0.0026424 | 0.0026425 | 0.0026425 | 0.97311 | -0.51701 | 0.97308 | -0.51754 | 0.72595

## res_trafo
| p_hv_mw | q_hv_mvar | p_lv_mw | q_lv_mvar | pl_mw | ql_mvar | i_hv_ka | i_lv_ka | vm_hv_pu | va_hv_degree | vm_lv_pu | va_lv_degree | loading_percent
0 | -1.2729e-15 | -1.3162e-15 | 0.00165 | 1.2699e-07 | 0.00165 | 1.2699e-07 | 5.2857e-17 | 0.0023815 | 0.99998 | 149.9956 | 1 | 0 | 0.2619

## res_ext_grid
| p_mw | q_mvar
0 | 0.24802 | 0.063746

## res_load
| p_mw | q_mvar
0 | 0.022913 | 0.0057425
1 | 0.0065263 | 0.0016356
2 | 0.0012598 | 0.00031573
3 | 0.0093849 | 0.0023521
4 | 0.0058098 | 0.0014561
5 | 0.0013159 | 0.00032979
6 | 0.007599 | 0.0019045
7 | 0.0049271 | 0.0012348
8 | 0.036679 | 0.0091927
9 | 0.0030417 | 0.00076231
10 | 0.0014368 | 0.00036009
11 | 0.02 | 0.0050125
12 | 0.048009 | 0.012032
13 | 0.014089 | 0.0035311
14 | 0.0041396 | 0.0010375
15 | 0.0079684 | 0.0019971
16 | 0.0049072 | 0.0012299
17 | 0.011097 | 0.0027811
18 | 0.0026212 | 0.00065694
19 | 0.0017329 | 0.00043431
20 | 0.0020488 | 0.00051347
21 | 0.0018184 | 0.00045573
22 | 0.0016839 | 0.00042203
23 | 0.0019893 | 0.00049856
24 | 0.0020423 | 0.00051186
25 | 0.0020006 | 0.00050139
26 | 0.0034061 | 0.00085365
27 | 0.0022315 | 0.00055927
28 | 0.00065995 | 0.0001654
29 | 0.0034266 | 0.00085878
30 | 0.001728 | 0.00043309
31 | 0.0026444 | 0.00066274

## dtypes
| element | column | dtype
0 | bus | name | object
1 | bus | vn_kv | float64
2 | bus | type | object
3 | bus | zone | object
4 | bus | in_service | bool
5 | load | name | object
6 | load | bus | uint32
7 | load | p_mw | float64
8 | load | q_mvar | float64
9 | load | const_z_percent | float64
10 | load | const_i_percent | float64
11 | load | sn_mva | float64
12 | load | scaling | float64
13 | load | in_service | bool
14 | load | type | object
15 | ext_grid | name | object
16 | ext_grid | bus | uint32
17 | ext_grid | vm_pu | float64
18 | ext_grid | va_degree | float64
19 | ext_grid | slack_weight | float64
20 | ext_grid | in_service | bool
21 | line | name | object
22 | line | std_type | object
23 | line | from_bus | uint32
24 | line | to_bus | uint32
25 | line | length_km | float64
26 | line | r_ohm_per_km | float64
27 | line | x_ohm_per_km | float64
28 | line | c_nf_per_km | float64
29 | line | g_us_per_km | float64
30 | line | max_i_ka | float64
31 | line | df | float64
32 | line | parallel | uint32
33 | line | type | object
34 | line | in_service | bool
35 | trafo | name | object
36 | trafo | std_type | object
37 | trafo | hv_bus | uint32
38 | trafo | lv_bus | uint32
39 | trafo | sn_mva | float64
40 | trafo | vn_hv_kv | float64
41 | trafo | vn_lv_kv | float64
42 | trafo | vk_percent | float64
43 | trafo | vkr_percent | float64
44 | trafo | pfe_kw | float64
45 | trafo | i0_percent | float64
46 | trafo | shift_degree | float64
47 | trafo | tap_side | object
48 | trafo | tap_neutral | int32
49 | trafo | tap_min | int32
50 | trafo | tap_max | int32
51 | trafo | tap_step_percent | float64
52 | trafo | tap_step_degree | float64
53 | trafo | tap_pos | int32
54 | trafo | tap_phase_shifter | bool
55 | trafo | parallel | uint32
56 | trafo | df | float64
57 | trafo | in_service | bool
58 | line_geodata | coords | object
59 | bus_geodata | x | float64
60 | bus_geodata | y | float64
61 | bus_geodata | coords | object
62 | res_bus | vm_pu | float64
63 | res_bus | va_degree | float64
64 | res_bus | p_mw | float64
65 | res_bus | q_mvar | float64
66 | res_line | p_from_mw | float64
67 | res_line | q_from_mvar | float64
68 | res_line | p_to_mw | float64
69 | res_line | q_to_mvar | float64
70 | res_line | pl_mw | float64
71 | res_line | ql_mvar | float64
72 | res_line | i_from_ka | float64
73 | res_line | i_to_ka | float64
74 | res_line | i_ka | float64
75 | res_line | vm_from_pu | float64
76 | res_line | va_from_degree | float64
77 | res_line | vm_to_pu | float64
78 | res_line | va_to_degree | float64
79 | res_line | loading_percent | float64
80 | res_trafo | p_hv_mw | float64
81 | res_trafo | q_hv_mvar | float64
82 | res_trafo | p_lv_mw | float64
83 | res_trafo | q_lv_mvar | float64
84 | res_trafo | pl_mw | float64
85 | res_trafo | ql_mvar | float64
86 | res_trafo | i_hv_ka | float64
87 | res_trafo | i_lv_ka | float64
88 | res_trafo | vm_hv_pu | float64
89 | res_trafo | va_hv_degree | float64
90 | res_trafo | vm_lv_pu | float64
91 | res_trafo | va_lv_degree | float64
92 | res_trafo | loading_percent | float64
93 | res_ext_grid | p_mw | float64
94 | res_ext_grid | q_mvar | float64
95 | res_load | p_mw | float64
96 | res_load | q_mvar | float64

## parameters
| version | format_version | converged | OPF_converged | name | f_hz | sn_mva
0 | 2.14.6 | 2.14.0 | TRUE | FALSE |  | 50 | 1