## bus
| name | vn_kv | type | zone | in_service
0 | bus_LV_2254-4_0_6_node_0 | 0.4 | n |  | TRUE
1 | bus_LV_2254-4_0_6_node_1 | 0.4 | n |  | TRUE
2 | bus_LV_2254-4_0_6_node_2 | 0.4 | n |  | TRUE
3 | bus_LV_2254-4_0_6_node_18 | 0.4 | n |  | TRUE
4 | bus_LV_2254-4_0_6_node_16 | 0.4 | n |  | TRUE
5 | bus_LV_2254-4_0_6_node_3 | 0.4 | n |  | TRUE
6 | bus_LV_2254-4_0_6_node_4 | 0.4 | n |  | TRUE
7 | bus_LV_2254-4_0_6_node_6 | 0.4 | n |  | TRUE
8 | bus_LV_2254-4_0_6_node_10 | 0.4 | n |  | TRUE
9 | bus_LV_2254-4_0_6_node_11 | 0.4 | n |  | TRUE
10 | bus_LV_2254-4_0_6_node_7 | 0.4 | n |  | TRUE
11 | bus_LV_2254-4_0_6_node_9 | 0.4 | n |  | TRUE
12 | bus_LV_2254-4_0_6_node_40 | 0.4 | n |  | TRUE
13 | bus_LV_2254-4_0_6_node_39 | 0.4 | n |  | TRUE
14 | bus_LV_2254-4_0_6_node_8 | 0.4 | n |  | TRUE
15 | bus_LV_2254-4_0_6_node_66 | 0.4 | n |  | TRUE
16 | bus_LV_2254-4_0_6_node_60 | 0.4 | n |  | TRUE
17 | bus_LV_2254-4_0_6_node_58 | 0.4 | n |  | TRUE
18 | bus_LV_2254-4_0_6_node_36 | 0.4 | n |  | TRUE
19 | bus_LV_2254-4_0_6_node_37 | 0.4 | n |  | TRUE
20 | bus_LV_2254-4_0_6_node_41 | 0.4 | n |  | TRUE
21 | bus_LV_2254-4_0_6_node_74 | 0.4 | n |  | TRUE
22 | bus_LV_2254-4_0_6_node_83 | 0.4 | n |  | TRUE
23 | bus_LV_2254-4_0_6_node_38 | 0.4 | n |  | TRUE
24 | bus_LV_2254-4_0_6_node_64 | 0.4 | n |  | TRUE
25 | bus_LV_2254-4_0_6_node_59 | 0.4 | n |  | TRUE
26 | bus_LV_2254-4_0_6_node_17 | 0.4 | n |  | TRUE
27 | bus_LV_2254-4_0_6_node_12 | 0.4 | n |  | TRUE
28 | bus_LV_2254-4_0_6_node_13 | 0.4 | n |  | TRUE
29 | bus_LV_2254-4_0_6_node_14 | 0.4 | n |  | TRUE
30 | bus_LV_2254-4_0_6_node_15 | 0.4 | n |  | TRUE
31 | bus_LV_2254-4_0_6_node_80 | 0.4 | n |  | TRUE
32 | bus_LV_2254-4_0_6_node_79 | 0.4 | n |  | TRUE
33 | bus_LV_2254-4_0_6_node_19 | 0.4 | n |  | TRUE
34 | bus_LV_2254-4_0_6_node_20 | 0.4 | n |  | TRUE
35 | bus_LV_2254-4_0_6_node_22 | 0.4 | n |  | TRUE
36 | bus_LV_2254-4_0_6_node_24 | 0.4 | n |  | TRUE
37 | bus_LV_2254-4_0_6_node_25 | 0.4 | n |  | TRUE
38 | bus_LV_2254-4_0_6_node_26 | 0.4 | n |  | TRUE
39 | bus_LV_2254-4_0_6_node_51 | 0.4 | n |  | TRUE
40 | bus_LV_2254-4_0_6_node_33 | 0.4 | n |  | TRUE
41 | bus_LV_2254-4_0_6_node_63 | 0.4 | n |  | TRUE
42 | bus_LV_2254-4_0_6_node_34 | 0.4 | n |  | TRUE
43 | bus_LV_2254-4_0_6_node_31 | 0.4 | n |  | TRUE
44 | bus_LV_2254-4_0_6_node_52 | 0.4 | n |  | TRUE
45 | bus_LV_2254-4_0_6_node_32 | 0.4 | n |  | TRUE
46 | bus_LV_2254-4_0_6_node_62 | 0.4 | n |  | TRUE
47 | bus_LV_2254-4_0_6_node_27 | 0.4 | n |  | TRUE
48 | bus_LV_2254-4_0_6_node_28 | 0.4 | n |  | TRUE
49 | bus_LV_2254-4_0_6_node_29 | 0.4 | n |  | TRUE
50 | bus_LV_2254-4_0_6_node_30 | 0.4 | n |  | TRUE
51 | bus_LV_2254-4_0_6_node_35 | 0.4 | n |  | TRUE
52 | bus_LV_2254-4_0_6_node_43 | 0.4 | n |  | TRUE
53 | bus_LV_2254-4_0_6_node_44 | 0.4 | n |  | TRUE
54 | bus_LV_2254-4_0_6_node_75 | 0.4 | n |  | TRUE
55 | bus_LV_2254-4_0_6_node_82 | 0.4 | n |  | TRUE
56 | bus_LV_2254-4_0_6_node_45 | 0.4 | n |  | TRUE
57 | bus_LV_2254-4_0_6_node_46 | 0.4 | n |  | TRUE
58 | bus_LV_2254-4_0_6_node_49 | 0.4 | n |  | TRUE
59 | bus_LV_2254-4_0_6_node_47 | 0.4 | n |  | TRUE
60 | bus_LV_2254-4_0_6_node_48 | 0.4 | n |  | TRUE
61 | bus_LV_2254-4_0_6_node_50 | 0.4 | n |  | TRUE
62 | bus_LV_2254-4_0_6_node_53 | 0.4 | n |  | TRUE
63 | bus_LV_2254-4_0_6_node_54 | 0.4 | n |  | TRUE
64 | bus_LV_2254-4_0_6_node_55 | 0.4 | n |  | TRUE
65 | bus_LV_2254-4_0_6_node_56 | 0.4 | n |  | TRUE
66 | bus_LV_2254-4_0_6_node_57 | 0.4 | n |  | TRUE
67 | bus_LV_2254-4_0_6_node_61 | 0.4 | n |  | TRUE
68 | bus_LV_2254-4_0_6_node_65 | 0.4 | n |  | TRUE
69 | bus_LV_2254-4_0_6_node_84 | 0.4 | n |  | TRUE
70 | bus_LV_2254-4_0_6_node_85 | 0.4 | n |  | TRUE
71 | bus_LV_2254-4_0_6_node_69 | 0.4 | n |  | TRUE
72 | bus_LV_2254-4_0_6_node_67 | 0.4 | n |  | TRUE
73 | bus_LV_2254-4_0_6_node_68 | 0.4 | n |  | TRUE
74 | bus_LV_2254-4_0_6_node_70 | 0.4 | n |  | TRUE
75 | bus_LV_2254-4_0_6_node_72 | 0.4 | n |  | TRUE
76 | bus_LV_2254-4_0_6_node_73 | 0.4 | n |  | TRUE
77 | bus_LV_2254-4_0_6_node_78 | 0.4 | n |  | TRUE
78 | bus_LV_2254-4_0_6_node_88 | 0.4 | n |  | TRUE
79 | bus_LV_2254-4_0_6_node_77 | 0.4 | n |  | TRUE
80 | bus_LV_2254-4_0_6_node_76 | 0.4 | n |  | TRUE
81 | bus_LV_2254-4_0_6_node_86 | 0.4 | n |  | TRUE
82 | bus_LV_2254-4_0_6_node_81 | 0.4 | n |  | TRUE
83 | bus_MV_375_1_node_42 | 20 | n |  | TRUE

## load
| name | bus | p_mw | q_mvar | const_z_percent | const_i_percent | sn_mva | scaling | in_service | type
0 | LV_2254-4_0_6_load_0 | 0 | 0.033838 | 0.0084805 | 0 | 0 |  | 1 | TRUE | wye
1 | LV_2254-4_0_6_load_18 | 3 | 0.0096693 | 0.0024234 | 0 | 0 |  | 1 | TRUE | wye
2 | LV_2254-4_0_6_load_3 | 5 | 0.025443 | 0.0063767 | 0 | 0 |  | 1 | TRUE | wye
3 | LV_2254-4_0_6_load_4 | 6 | 0.016737 | 0.0041947 | 0 | 0 |  | 1 | TRUE | wye
4 | LV_2254-4_0_6_load_10 | 8 | 0.010788 | 0.0027036 | 0 | 0 |  | 1 | TRUE | wye
5 | LV_2254-4_0_6_load_11 | 9 | 0.028322 | 0.0070982 | 0 | 0 |  | 1 | TRUE | wye
6 | LV_2254-4_0_6_load_39 | 13 | 0.036054 | 0.009036 | 0 | 0 |  | 1 | TRUE | wye
7 | LV_2254-4_0_6_load_66 | 15 | 0.062152 | 0.015577 | 0 | 0 |  | 1 | TRUE | wye
8 | LV_2254-4_0_6_load_60 | 16 | 0.0093733 | 0.0023492 | 0 | 0 |  | 1 | TRUE | wye
9 | LV_2254-4_0_6_load_58 | 17 | 0.0075832 | 0.0019005 | 0 | 0 |  | 1 | TRUE | wye
10 | LV_2254-4_0_6_load_36 | 18 | 0.010158 | 0.0025459 | 0 | 0 |  | 1 | TRUE | wye
11 | LV_2254-4_0_6_load_74 | 21 | 0.00070934 | 0.00017778 | 0 | 0 |  | 1 | TRUE | wye
12 | LV_2254-4_0_6_load_83 | 22 | 0.037636 | 0.0094324 | 0 | 0 |  | 1 | TRUE | wye
13 | LV_2254-4_0_6_load_64 | 24 | 0.002317 | 0.0005807 | 0 | 0 |  | 1 | TRUE | wye
14 | LV_2254-4_0_6_load_59 | 25 | 0.020532 | 0.0051458 | 0 | 0 |  | 1 | TRUE | wye
15 | LV_2254-4_0_6_load_12 | 27 | 0.017867 | 0.0044778 | 0 | 0 |  | 1 | TRUE | wye
16 | LV_2254-4_0_6_load_15 | 30 | 0.018982 | 0.0047572 | 0 | 0 |  | 1 | TRUE | wye
17 | LV_2254-4_0_6_load_80 | 31 | 0.0088044 | 0.0022066 | 0 | 0 |  | 1 | TRUE | wye
18 | LV_2254-4_0_6_load_79 | 32 | 0.023549 | 0.0059018 | 0 | 0 |  | 1 | TRUE | wye
19 | LV_2254-4_0_6_load_19 | 33 | 0.0065359 | 0.001638 | 0 | 0 |  | 1 | TRUE | wye
20 | LV_2254-4_0_6_load_20 | 34 | 0.0040318 | 0.0010105 | 0 | 0 |  | 1 | TRUE | wye
21 | LV_2254-4_0_6_load_24 | 36 | 0.0035233 | 0.00088303 | 0 | 0 |  | 1 | TRUE | wye
22 | LV_2254-4_0_6_load_25 | 37 | 0.0037544 | 0.00094094 | 0 | 0 |  | 1 | TRUE | wye
23 | LV_2254-4_0_6_load_26 | 38 | 0.0031939 | 0.00080047 | 0 | 0 |  | 1 | TRUE | wye
24 | LV_2254-4_0_6_load_51 | 39 | 0.0031285 | 0.00078408 | 0 | 0 |  | 1 | TRUE | wye
25 | LV_2254-4_0_6_load_33 | 40 | 0.0034327 | 0.00086033 | 0 | 0 |  | 1 | TRUE | wye
26 | LV_2254-4_0_6_load_63 | 41 | 0.0041869 | 0.0010493 | 0 | 0 |  | 1 | TRUE | wye
27 | LV_2254-4_0_6_load_34 | 42 | 0.0036318 | 0.00091022 | 0 | 0 |  | 1 | TRUE | wye
28 | LV_2254-4_0_6_load_52 | 44 | 0.0064854 | 0.0016254 | 0 | 0 |  | 1 | TRUE | wye
29 | LV_2254-4_0_6_load_32 | 45 | 0.0039967 | 0.0010017 | 0 | 0 |  | 1 | TRUE | wye
30 | LV_2254-4_0_6_load_27 | 47 | 0.0032739 | 0.00082052 | 0 | 0 |  | 1 | TRUE | wye
31 | LV_2254-4_0_6_load_28 | 48 | 0.0034427 | 0.00086282 | 0 | 0 |  | 1 | TRUE | wye
32 | LV_2254-4_0_6_load_29 | 49 | 0.0048 | 0.001203 | 0 | 0 |  | 1 | TRUE | wye
33 | LV_2254-4_0_6_load_30 | 50 | 0.0039466 | 0.00098912 | 0 | 0 |  | 1 | TRUE | wye
34 | LV_2254-4_0_6_load_35 | 51 | 0.0032547 | 0.00081571 | 0 | 0 |  | 1 | TRUE | wye
35 | LV_2254-4_0_6_load_44 | 53 | 0.0034288 | 0.00085933 | 0 | 0 |  | 1 | TRUE | wye
36 | LV_2254-4_0_6_load_75 | 54 | 0.017824 | 0.0044671 | 0 | 0 |  | 1 | TRUE | wye
37 | LV_2254-4_0_6_load_82 | 55 | 0.0066992 | 0.001679 | 0 | 0 |  | 1 | TRUE | wye
38 | LV_2254-4_0_6_load_45 | 56 | 0.0033865 | 0.00084874 | 0 | 0 |  | 1 | TRUE | wye
39 | LV_2254-4_0_6_load_49 | 58 | 0.001667 | 0.00041779 | 0 | 0 |  | 1 | TRUE | wye
40 | LV_2254-4_0_6_load_47 | 59 | 0.0018805 | 0.0004713 | 0 | 0 |  | 1 | TRUE | wye
41 | LV_2254-4_0_6_load_48 | 60 | 0.0036194 | 0.0009071 | 0 | 0 |  | 1 | TRUE | wye
42 | LV_2254-4_0_6_load_50 | 61 | 0.0023987 | 0.00060118 | 0 | 0 |  | 1 | TRUE | wye
43 | LV_2254-4_0_6_load_53 | 62 | 0.0080275 | 0.0020119 | 0 | 0 |  | 1 | TRUE | wye
44 | LV_2254-4_0_6_load_54 | 63 | 0.0022669 | 0.00056814 | 0 | 0 |  | 1 | TRUE | wye
45 | LV_2254-4_0_6_load_55 | 64 | 0.0035665 | 0.00089386 | 0 | 0 |  | 1 | TRUE | wye
46 | LV_2254-4_0_6_load_56 | 65 | 0.0021646 | 0.0005425 | 0 | 0 |  | 1 | TRUE | wye
47 | LV_2254-4_0_6_load_57 | 66 | 0.0044441 | 0.0011138 | 0 | 0 |  | 1 | TRUE | wye
48 | LV_2254-4_0_6_load_61 | 67 | 0.0049384 | 0.0012377 | 0 | 0 |  | 1 | TRUE | wye
49 | LV_2254-4_0_6_load_65 | 68 | 0.0034633 | 0.00086799 | 0 | 0 |  | 1 | TRUE | wye
50 | LV_2254-4_0_6_load_85 | 70 | 0.004043 | 0.0010133 | 0 | 0 |  | 1 | TRUE | wye
51 | LV_2254-4_0_6_load_67 | 72 | 0.001413 | 0.00035412 | 0 | 0 |  | 1 | TRUE | wye
52 | LV_2254-4_0_6_load_70 | 74 | 0.0034906 | 0.00087482 | 0 | 0 |  | 1 | TRUE | wye
53 | LV_2254-4_0_6_load_78 | 77 | 0.0010821 | 0.00027121 | 0 | 0 |  | 1 | TRUE | wye
54 | LV_2254-4_0_6_load_88 | 78 | 0.011886 | 0.0029789 | 0 | 0 |  | 1 | TRUE | wye
55 | LV_2254-4_0_6_load_77 | 79 | 0.0061986 | 0.0015535 | 0 | 0 |  | 1 | TRUE | wye
56 | LV_2254-4_0_6_load_76 | 80 | 0.005272 | 0.0013213 | 0 | 0 |  | 1 | TRUE | wye
57 | LV_2254-4_0_6_load_86 | 81 | 0.004986 | 0.0012496 | 0 | 0 |  | 1 | TRUE | wye
58 | LV_2254-4_0_6_load_81 | 82 | 0.020918 | 0.0052427 | 0 | 0 |  | 1 | TRUE | wye

## ext_grid
| name | bus | vm_pu | va_degree | slack_weight | in_service
0 |  | 16 | 1 | 0 | 1 | TRUE

## line
| name | std_type | from_bus | to_bus | length_km | r_ohm_per_km | x_ohm_per_km | c_nf_per_km | g_us_per_km | max_i_ka | df | parallel | type | in_service
0 | LV_2254-4_0_6_line_0 |  | 0 | 1 | 0.015369 | 0.125 | 0.08 | 261 | 0 | 0.364 | 1 | 1 | cs | TRUE
1 | LV_2254-4_0_6_line_1 |  | 1 | 2 | 0.06225 | 0.125 | 0.08 | 261 | 0 | 0.364 | 1 | 1 | cs | TRUE
2 | LV_2254-4_0_6_line_2 |  | 2 | 3 | 0.024289 | 0.125 | 0.08 | 261 | 0 | 0.364 | 1 | 1 | cs | TRUE
3 | LV_2254-4_0_6_line_3 |  | 3 | 4 | 0.055402 | 0.125 | 0.08 | 261 | 0 | 0.364 | 1 | 1 | cs | TRUE
4 | LV_2254-4_0_6_line_4 |  | 4 | 28 | 0.08966 | 0.125 | 0.08 | 261 | 0 | 0.364 | 1 | 2 | cs | TRUE
5 | LV_2254-4_0_6_line_5 |  | 5 | 6 | 0.008488 | 0.125 | 0.08 | 261 | 0 | 0.364 | 1 | 1 | cs | TRUE
6 | LV_2254-4_0_6_line_6 |  | 6 | 7 | 0.019648 | 0.125 | 0.08 | 261 | 0 | 0.364 | 1 | 1 | cs | TRUE
7 | LV_2254-4_0_6_line_7 |  | 7 | 8 | 0.022388 | 0.125 | 0.08 | 261 | 0 | 0.364 | 1 | 5 | cs | TRUE
8 | LV_2254-4_0_6_line_8 |  | 7 | 9 | 0.024372 | 0.125 | 0.08 | 261 | 0 | 0.364 | 1 | 5 | cs | TRUE
9 | LV_2254-4_0_6_line_9 |  | 8 | 18 | 0.022723 | 0.125 | 0.08 | 261 | 0 | 0.364 | 1 | 5 | cs | TRUE
10 | LV_2254-4_0_6_line_10 |  | 9 | 19 | 0.026627 | 0.125 | 0.08 | 261 | 0 | 0.364 | 1 | 5 | cs | TRUE
11 | LV_2254-4_0_6_line_11 |  | 10 | 11 | 0.076274 | 0.125 | 0.08 | 261 | 0 | 0.364 | 1 | 5 | cs | TRUE
12 | LV_2254-4_0_6_line_12 |  | 10 | 12 | 0.048479 | 0.125 | 0.08 | 261 | 0 | 0.364 | 1 | 5 | cs | TRUE
13 | LV_2254-4_0_6_line_13 |  | 10 | 13 | 0.029542 | 0.125 | 0.08 | 261 | 0 | 0.364 | 1 | 5 | cs | TRUE
14 | LV_2254-4_0_6_line_14 |  | 11 | 16 | 0.032122 | 0.125 | 0.08 | 261 | 0 | 0.364 | 1 | 5 | cs | TRUE
15 | LV_2254-4_0_6_line_15 |  | 11 | 17 | 0.0042124 | 0.125 | 0.08 | 261 | 0 | 0.364 | 1 | 1 | cs | TRUE
16 | LV_2254-4_0_6_line_16 |  | 11 | 14 | 0.065198 | 0.125 | 0.08 | 261 | 0 | 0.364 | 1 | 1 | cs | TRUE
17 | LV_2254-4_0_6_line_17 |  | 12 | 20 | 0.03515 | 0.125 | 0.08 | 261 | 0 | 0.364 | 1 | 5 | cs | TRUE
18 | LV_2254-4_0_6_line_18 |  | 12 | 21 | 0.061205 | 0.125 | 0.08 | 261 | 0 | 0.364 | 1 | 1 | cs | TRUE
19 | LV_2254-4_0_6_line_19 |  | 13 | 23 | 0.044419 | 0.125 | 0.08 | 261 | 0 | 0.364 | 1 | 5 | cs | TRUE
20 | LV_2254-4_0_6_line_20 |  | 14 | 15 | 0.024538 | 0.125 | 0.08 | 261 | 0 | 0.364 | 1 | 1 | cs | TRUE
21 | LV_2254-4_0_6_line_21 |  | 16 | 24 | 0.02673 | 0.125 | 0.08 | 261 | 0 | 0.364 | 1 | 1 | cs | TRUE
22 | LV_2254-4_0_6_line_22 |  | 17 | 25 | 0.055824 | 0.125 | 0.08 | 261 | 0 | 0.364 | 1 | 1 | cs | TRUE
23 | LV_2254-4_0_6_line_23 |  | 18 | 26 | 0.050542 | 0.125 | 0.08 | 261 | 0 | 0.364 | 1 | 5 | cs | TRUE
24 | LV_2254-4_0_6_line_24 |  | 19 | 23 | 0.01796 | 0.125 | 0.08 | 261 | 0 | 0.364 | 1 | 5 | cs | TRUE
25 | LV_2254-4_0_6_line_25 |  | 20 | 22 | 0.044572 | 0.125 | 0.08 | 261 | 0 | 0.364 | 1 | 5 | cs | TRUE
26 | LV_2254-4_0_6_line_26 |  | 21 | 54 | 0.029027 | 0.125 | 0.08 | 261 | 0 | 0.364 | 1 | 1 | cs | TRUE
27 | LV_2254-4_0_6_line_27 |  | 22 | 55 | 0.077209 | 0.125 | 0.08 | 261 | 0 | 0.364 | 1 | 5 | cs | TRUE
28 | LV_2254-4_0_6_line_28 |  | 26 | 29 | 0.065722 | 0.125 | 0.08 | 261 | 0 | 0.364 | 1 | 5 | cs | TRUE
29 | LV_2254-4_0_6_line_29 |  | 27 | 28 | 0.029837 | 0.125 | 0.08 | 261 | 0 | 0.364 | 1 | 5 | cs | TRUE
30 | LV_2254-4_0_6_line_30 |  | 27 | 29 | 0.037873 | 0.125 | 0.08 | 261 | 0 | 0.364 | 1 | 5 | cs | TRUE
31 | LV_2254-4_0_6_line_31 |  | 28 | 30 | 0.076111 | 0.125 | 0.08 | 261 | 0 | 0.364 | 1 | 1 | cs | TRUE
32 | LV_2254-4_0_6_line_32 |  | 30 | 31 | 0.014054 | 0.125 | 0.08 | 261 | 0 | 0.364 | 1 | 1 | cs | TRUE
33 | LV_2254-4_0_6_line_33 |  | 31 | 32 | 0.039451 | 0.125 | 0.08 | 261 | 0 | 0.364 | 1 | 1 | cs | TRUE
34 | LV_2254-4_0_6_line_34 |  | 32 | 82 | 0.0070558 | 0.125 | 0.08 | 261 | 0 | 0.364 | 1 | 1 | cs | TRUE
35 | LV_2254-4_0_6_line_35 |  | 33 | 34 | 0.0067035 | 0.125 | 0.08 | 261 | 0 | 0.364 | 1 | 1 | cs | TRUE
36 | LV_2254-4_0_6_line_36 |  | 34 | 35 | 0.017445 | 0.125 | 0.08 | 261 | 0 | 0.364 | 1 | 1 | cs | TRUE
37 | LV_2254-4_0_6_line_37 |  | 35 | 36 | 0.019489 | 0.125 | 0.08 | 261 | 0 | 0.364 | 1 | 1 | cs | TRUE
38 | LV_2254-4_0_6_line_38 |  | 35 | 37 | 0.018007 | 0.125 | 0.08 | 261 | 0 | 0.364 | 1 | 5 | cs | TRUE
39 | LV_2254-4_0_6_line_39 |  | 35 | 38 | 0.041461 | 0.125 | 0.08 | 261 | 0 | 0.364 | 1 | 5 | cs | TRUE
40 | LV_2254-4_0_6_line_40 |  | 36 | 39 | 0.026728 | 0.125 | 0.08 | 261 | 0 | 0.364 | 1 | 1 | cs | TRUE
41 | LV_2254-4_0_6_line_41 |  | 37 | 40 | 0.034388 | 0.125 | 0.08 | 261 | 0 | 0.364 | 1 | 5 | cs | TRUE
42 | LV_2254-4_0_6_line_42 |  | 38 | 41 | 0.0060373 | 0.125 | 0.08 | 261 | 0 | 0.364 | 1 | 5 | cs | TRUE
43 | LV_2254-4_0_6_line_43 |  | 39 | 44 | 0.0048836 | 0.125 | 0.08 | 261 | 0 | 0.364 | 1 | 1 | cs | TRUE
44 | LV_2254-4_0_6_line_44 |  | 40 | 45 | 0.00062141 | 0.125 | 0.08 | 261 | 0 | 0.364 | 1 | 1 | cs | TRUE
45 | LV_2254-4_0_6_line_45 |  | 41 | 46 | 0.016104 | 0.125 | 0.08 | 261 | 0 | 0.364 | 1 | 5 | cs | TRUE
46 | LV_2254-4_0_6_line_46 |  | 42 | 43 | 0.033753 | 0.125 | 0.08 | 261 | 0 | 0.364 | 1 | 1 | cs | TRUE
47 | LV_2254-4_0_6_line_47 |  | 43 | 51 | 0.04085 | 0.125 | 0.08 | 261 | 0 | 0.364 | 1 | 1 | cs | TRUE
48 | LV_2254-4_0_6_line_48 |  | 43 | 49 | 0.027496 | 0.125 | 0.08 | 261 | 0 | 0.364 | 1 | 1 | cs | TRUE
49 | LV_2254-4_0_6_line_49 |  | 44 | 63 | 0.0096933 | 0.125 | 0.08 | 261 | 0 | 0.364 | 1 | 1 | cs | TRUE
50 | LV_2254-4_0_6_line_50 |  | 45 | 50 | 0.031588 | 0.125 | 0.08 | 261 | 0 | 0.364 | 1 | 1 | cs | TRUE
51 | LV_2254-4_0_6_line_51 |  | 46 | 68 | 0.019472 | 0.125 | 0.08 | 261 | 0 | 0.364 | 1 | 5 | cs | TRUE
52 | LV_2254-4_0_6_line_52 |  | 46 | 67 | 0.015841 | 0.125 | 0.08 | 261 | 0 | 0.364 | 1 | 1 | cs | TRUE
53 | LV_2254-4_0_6_line_53 |  | 47 | 48 | 0.028473 | 0.125 | 0.08 | 261 | 0 | 0.364 | 1 | 1 | cs | TRUE
54 | LV_2254-4_0_6_line_54 |  | 47 | 49 | 0.0052278 | 0.125 | 0.08 | 261 | 0 | 0.364 | 1 | 1 | cs | TRUE
55 | LV_2254-4_0_6_line_55 |  | 48 | 50 | 0.0031853 | 0.125 | 0.08 | 261 | 0 | 0.364 | 1 | 1 | cs | TRUE
56 | LV_2254-4_0_6_line_56 |  | 51 | 52 | 0.016064 | 0.125 | 0.08 | 261 | 0 | 0.364 | 1 | 1 | cs | TRUE
57 | LV_2254-4_0_6_line_57 |  | 52 | 53 | 0.026042 | 0.125 | 0.08 | 261 | 0 | 0.364 | 1 | 1 | cs | TRUE
58 | LV_2254-4_0_6_line_58 |  | 53 | 56 | 0.0010233 | 0.125 | 0.08 | 261 | 0 | 0.364 | 1 | 1 | cs | TRUE
59 | LV_2254-4_0_6_line_59 |  | 54 | 80 | 0.010754 | 0.125 | 0.08 | 261 | 0 | 0.364 | 1 | 1 | cs | TRUE
60 | LV_2254-4_0_6_line_60 |  | 55 | 71 | 0.060557 | 0.125 | 0.08 | 261 | 0 | 0.364 | 1 | 5 | cs | TRUE
61 | LV_2254-4_0_6_line_61 |  | 56 | 57 | 0.012488 | 0.125 | 0.08 | 261 | 0 | 0.364 | 1 | 1 | cs | TRUE
62 | LV_2254-4_0_6_line_62 |  | 57 | 58 | 0.0119 | 0.125 | 0.08 | 261 | 0 | 0.364 | 1 | 1 | cs | TRUE
63 | LV_2254-4_0_6_line_63 |  | 58 | 59 | 0.015885 | 0.125 | 0.08 | 261 | 0 | 0.364 | 1 | 1 | cs | TRUE
64 | LV_2254-4_0_6_line_64 |  | 59 | 60 | 0.01147 | 0.125 | 0.08 | 261 | 0 | 0.364 | 1 | 1 | cs | TRUE
65 | LV_2254-4_0_6_line_65 |  | 60 | 61 | 0.0016837 | 0.125 | 0.08 | 261 | 0 | 0.364 | 1 | 1 | cs | TRUE
66 | LV_2254-4_0_6_line_66 |  | 61 | 62 | 0.01142 | 0.125 | 0.08 | 261 | 0 | 0.364 | 1 | 1 | cs | TRUE
67 | LV_2254-4_0_6_line_67 |  | 64 | 65 | 0.020022 | 0.125 | 0.08 | 261 | 0 | 0.364 | 1 | 1 | cs | TRUE
68 | LV_2254-4_0_6_line_68 |  | 65 | 66 | 0.0019262 | 0.125 | 0.08 | 261 | 0 | 0.364 | 1 | 1 | cs | TRUE
69 | LV_2254-4_0_6_line_69 |  | 66 | 67 | 0.025555 | 0.125 | 0.08 | 261 | 0 | 0.364 | 1 | 1 | cs | TRUE
70 | LV_2254-4_0_6_line_70 |  | 68 | 69 | 0.08743 | 0.125 | 0.08 | 261 | 0 | 0.364 | 1 | 5 | cs | TRUE
71 | LV_2254-4_0_6_line_71 |  | 69 | 70 | 0.039176 | 0.125 | 0.08 | 261 | 0 | 0.364 | 1 | 1 | cs | TRUE
72 | LV_2254-4_0_6_line_72 |  | 69 | 71 | 0.035684 | 0.125 | 0.08 | 261 | 0 | 0.364 | 1 | 5 | cs | TRUE
73 | LV_2254-4_0_6_line_73 |  | 71 | 73 | 0.10615 | 0.125 | 0.08 | 261 | 0 | 0.364 | 1 | 1 | cs | TRUE
74 | LV_2254-4_0_6_line_74 |  | 72 | 73 | 0.074917 | 0.125 | 0.08 | 261 | 0 | 0.364 | 1 | 1 | cs | TRUE
75 | LV_2254-4_0_6_line_75 |  | 74 | 75 | 0.022089 | 0.125 | 0.08 | 261 | 0 | 0.364 | 1 | 1 | cs | TRUE
76 | LV_2254-4_0_6_line_76 |  | 75 | 76 | 0.039254 | 0.125 | 0.08 | 261 | 0 | 0.364 | 1 | 1 | cs | TRUE
77 | LV_2254-4_0_6_line_77 |  | 76 | 77 | 0.050359 | 0.125 | 0.08 | 261 | 0 | 0.364 | 1 | 1 | cs | TRUE
78 | LV_2254-4_0_6_line_78 |  | 77 | 78 | 0.10727 | 0.125 | 0.08 | 261 | 0 | 0.364 | 1 | 1 | cs | TRUE
79 | LV_2254-4_0_6_line_79 |  | 77 | 79 | 0.01692 | 0.125 | 0.08 | 261 | 0 | 0.364 | 1 | 1 | cs | TRUE
80 | LV_2254-4_0_6_line_80 |  | 78 | 81 | 0.0058989 | 0.125 | 0.08 | 261 | 0 | 0.364 | 1 | 1 | cs | TRUE
81 | LV_2254-4_0_6_line_81 |  | 79 | 80 | 0.015845 | 0.125 | 0.08 | 261 | 0 | 0.364 | 1 | 1 | cs | TRUE

## trafo
| name | std_type | hv_bus | lv_bus | sn_mva | vn_hv_kv | vn_lv_kv | vk_percent | vkr_percent | pfe_kw | i0_percent | shift_degree | tap_side | tap_neutral | tap_min | tap_max | tap_step_percent | tap_step_degree | tap_pos | tap_phase_shifter | parallel | df | in_service
0 | LV_2254-4_0_6_trafo_60 | 0.63 MVA 20/0.4 kV | 83 | 16 | 0.63 | 20 | 0.4 | 6 | 1.206 | 1.65 | 0.2619 | 150 | hv | 0 | -2 | 2 | 2.5 | 0 | 0 | FALSE | 1 | 1 | TRUE

## line_geodata
| x0 | y0 | x1 | y1 | x2 | y2 | x3 | y3 | x4 | y4 | x5 | y5 | x6 | y6 | x7 | y7 | x8 | y8
0 | 2576312.5145 | 1190474.987 | 2576311.7615 | 1190477.369 | 2576309.7794 | 1190487.0376 | 2576312.5984 | 1190488.0672
1 | 2576281.9077 | 1190432.6862 | 2576314.3098 | 1190448.9994 | 2576312.5145 | 1190474.987
2 | 2576281.9077 | 1190432.6862 | 2576259.9826 | 1190422.2346
3 | 2576257.7414 | 1190366.8808 | 2576259.0454 | 1190405.1959 | 2576259.9826 | 1190422.2346
4 | 2576185.019 | 1190314.6542 | 2576219.6671 | 1190337.5503 | 2576226.2192 | 1190343.8164 | 2576252.3742 | 1190363.2336 | 2576257.7414 | 1190366.8808
5 | 2576090.5161 | 1190470.1763 | 2576091.8776 | 1190468.3529 | 2576093.1372 | 1190462.2695
6 | 2576097.1211 | 1190443.0295 | 2576093.1372 | 1190462.2695
7 | 2576097.1211 | 1190443.0295 | 2576101.0825 | 1190430.7293 | 2576109.7228 | 1190426.8649
8 | 2576097.1211 | 1190443.0295 | 2576074.4798 | 1190434.0091
9 | 2576118.6171 | 1190406.5925 | 2576111.6165 | 1190426.018 | 2576109.7228 | 1190426.8649
10 | 2576050.5263 | 1190422.4278 | 2576068.6117 | 1190431.6712 | 2576074.4798 | 1190434.0091
11 | 2576041.6722 | 1190494.1014 | 2576062.8776 | 1190498.0961 | 2576076.5212 | 1190500.6649 | 2576085.4647 | 1190504.3644 | 2576114.2427 | 1190516.2442
12 | 2576000.2187 | 1190500.4937 | 2576006.604 | 1190501.3129 | 2576016.37 | 1190499.0613 | 2576019.1157 | 1190499.2392 | 2576019.8612 | 1190495.0229 | 2576020.419 | 1190491.5299 | 2576031.7066 | 1190492.2293 | 2576036.5062 | 1190493.1327 | 2576041.6722 | 1190494.1014
13 | 2576041.6722 | 1190494.1014 | 2576052.7664 | 1190466.7219
14 | 2576114.2427 | 1190516.2442 | 2576127.1802 | 1190486.8426
15 | 2576114.2427 | 1190516.2442 | 2576114.4668 | 1190520.4507
16 | 2576114.2427 | 1190516.2442 | 2576085.4647 | 1190504.3644 | 2576090.3711 | 1190512.8714 | 2576094.1323 | 1190526.7081 | 2576091.1778 | 1190525.7973 | 2576088.7989 | 1190523.8947 | 2576086.7183 | 1190524.1365 | 2576085.3266 | 1190525.0648
17 | 2576000.2187 | 1190500.4937 | 2575996.5201 | 1190513.5933 | 2575999.9859 | 1190514.6354 | 2576002.8237 | 1190516.8697 | 2576004.6357 | 1190519.9862 | 2576005.1685 | 1190523.5193 | 2576004.3742 | 1190526.991 | 2576002.3579 | 1190529.934
18 | 2576000.2187 | 1190500.4937 | 2576009.2076 | 1190466.1949 | 2576012.6713 | 1190451.5287 | 2576014.9275 | 1190441.0915
19 | 2576040.4144 | 1190437.2874 | 2576060.9926 | 1190446.4207 | 2576052.7664 | 1190466.7219
20 | 2576085.3266 | 1190525.0648 | 2576084.3489 | 1190526.5139 | 2576082.1555 | 1190527.1564 | 2576065.7046 | 1190539.3956
21 | 2576137.9461 | 1190462.3763 | 2576127.1802 | 1190486.8426
22 | 2576113.8492 | 1190575.9775 | 2576115.856 | 1190568.7434 | 2576115.0672 | 1190531.7158 | 2576114.4668 | 1190520.4507
23 | 2576087.1525 | 1190373.9217 | 2576121.3822 | 1190398.92 | 2576118.6171 | 1190406.5925
24 | 2576040.4144 | 1190437.2874 | 2576050.5263 | 1190422.4278
25 | 2576002.3579 | 1190529.934 | 2576006.9926 | 1190539.1202 | 2576016.6526 | 1190557.9247 | 2576024.8661 | 1190568.1847
26 | 2576014.9275 | 1190441.0915 | 2576018.8094 | 1190423.1334 | 2576021.0606 | 1190412.7201
27 | 2576082.8655 | 1190606.961 | 2576082.9402 | 1190606.8066 | 2576084.7592 | 1190600.2736 | 2576081.6688 | 1190593.9716 | 2576076.3288 | 1190589.5017 | 2576053.4636 | 1190582.2563 | 2576038.8589 | 1190577.6237 | 2576025.9405 | 1190569.5268 | 2576024.8661 | 1190568.1847
28 | 2576118.7342 | 1190316.5536 | 2576115.9114 | 1190323.8021 | 2576111.4661 | 1190335.2371 | 2576100.4317 | 1190354.0135 | 2576092.4884 | 1190365.9183 | 2576087.1525 | 1190373.9217
29 | 2576185.019 | 1190314.6542 | 2576174.3118 | 1190310.4392 | 2576160.0188 | 1190309.5403 | 2576156.0792 | 1190310.28
30 | 2576118.7342 | 1190316.5536 | 2576141.9304 | 1190312.9366 | 2576156.0792 | 1190310.28
31 | 2576185.019 | 1190314.6542 | 2576185.198 | 1190317.4772 | 2576186.0272 | 1190330.3474 | 2576198.405 | 1190353.8549 | 2576198.843 | 1190385.2475 | 2576198.2566 | 1190387.5979
32 | 2576198.2566 | 1190387.5979 | 2576194.8543 | 1190401.2338
33 | 2576185.3039 | 1190439.5111 | 2576194.8543 | 1190401.2338
34 | 2576185.3039 | 1190439.5111 | 2576183.5957 | 1190446.3571
35 | 2576205.814 | 1190694.5626 | 2576209.8092 | 1190689.1797
36 | 2576220.206 | 1190675.1717 | 2576209.8092 | 1190689.1797
37 | 2576220.206 | 1190675.1717 | 2576226.7668 | 1190656.8203
38 | 2576220.206 | 1190675.1717 | 2576231.0628 | 1190674.995 | 2576237.272 | 1190678.5371
39 | 2576220.206 | 1190675.1717 | 2576188.1196 | 1190659.4025 | 2576183.5254 | 1190656.0142
40 | 2576226.7668 | 1190656.8203 | 2576232.6478 | 1190640.3703 | 2576236.7393 | 1190632.0649
41 | 2576267.1419 | 1190695.5769 | 2576237.272 | 1190678.5371
42 | 2576183.5254 | 1190656.0142 | 2576178.6666 | 1190652.4308
43 | 2576236.7393 | 1190632.0649 | 2576238.8974 | 1190627.6841
44 | 2576267.1419 | 1190695.5769 | 2576267.6817 | 1190695.8849
45 | 2576165.7057 | 1190642.8722 | 2576178.6666 | 1190652.4308
46 | 2576354.0526 | 1190730.0241 | 2576359.0442 | 1190763.4059
47 | 2576354.0526 | 1190730.0241 | 2576352.9733 | 1190703.9812 | 2576352.3593 | 1190689.2093
48 | 2576354.0526 | 1190730.0241 | 2576338.2429 | 1190732.8439 | 2576327.3324 | 1190729.4152
49 | 2576238.8974 | 1190627.6841 | 2576243.181 | 1190618.9887
50 | 2576295.1188 | 1190711.5368 | 2576267.6817 | 1190695.8849
51 | 2576165.7057 | 1190642.8722 | 2576159.0139 | 1190656.8619 | 2576156.6271 | 1190660.027
52 | 2576165.7057 | 1190642.8722 | 2576172.4764 | 1190628.5506
53 | 2576322.6174 | 1190727.2238 | 2576297.8855 | 1190713.1151
54 | 2576327.3324 | 1190729.4152 | 2576325.3871 | 1190728.8039 | 2576322.6174 | 1190727.2238
55 | 2576295.1188 | 1190711.5368 | 2576297.8855 | 1190713.1151
56 | 2576351.6921 | 1190673.1588 | 2576352.3593 | 1190689.2093
57 | 2576351.6921 | 1190673.1588 | 2576328.7617 | 1190660.8142
58 | 2576328.7617 | 1190660.8142 | 2576327.8607 | 1190660.3291
59 | 2576021.0606 | 1190412.7201 | 2576023.3328 | 1190402.2091
60 | 2576057.0081 | 1190661.7176 | 2576072.4896 | 1190628.4045 | 2576082.8655 | 1190606.961
61 | 2576316.8646 | 1190654.4093 | 2576327.8607 | 1190660.3291
62 | 2576316.8646 | 1190654.4093 | 2576306.6 | 1190648.3891
63 | 2576292.8978 | 1190640.3527 | 2576306.6 | 1190648.3891
64 | 2576292.8978 | 1190640.3527 | 2576292.8978 | 1190640.3527 | 2576297.675 | 1190629.9247
65 | 2576298.3763 | 1190628.394 | 2576297.675 | 1190629.9247
66 | 2576303.1328 | 1190618.0112 | 2576298.3763 | 1190628.394
67 | 2576192.7795 | 1190585.6047 | 2576184.2221 | 1190603.7056
68 | 2576183.3989 | 1190605.447 | 2576184.2221 | 1190603.7056
69 | 2576183.3989 | 1190605.447 | 2576172.4764 | 1190628.5506
70 | 2576090.0397 | 1190675.4479 | 2576131.0807 | 1190693.9044 | 2576156.6271 | 1190660.027
71 | 2576090.0397 | 1190675.4479 | 2576105.9918 | 1190639.6539
72 | 2576057.0081 | 1190661.7176 | 2576090.0397 | 1190675.4479
73 | 2575988.484 | 1190682.1484 | 2576001.5909 | 1190682.2068 | 2576010.3193 | 1190689.3422 | 2576012.8194 | 1190698.6148 | 2576039.2121 | 1190703.4112 | 2576040.3737 | 1190700.2827 | 2576057.0081 | 1190661.7176
74 | 2575988.484 | 1190682.1484 | 2575989.4053 | 1190676.1638 | 2575996.9567 | 1190671.2419 | 2575998.202 | 1190660.4756 | 2576002.6892 | 1190653.8763 | 2576012.8991 | 1190650.2221 | 2576019.1268 | 1190636.5454 | 2576025.123 | 1190622.6238
75 | 2576049.4387 | 1190282.6913 | 2576057.1052 | 1190277.8024 | 2576059.9028 | 1190265.1108
76 | 2576049.4387 | 1190282.6913 | 2576046.3661 | 1190296.0552 | 2576045.6319 | 1190299.2932 | 2576042.2829 | 1190314.0812 | 2576040.8543 | 1190320.9906
77 | 2576040.8543 | 1190320.9906 | 2576032.1094 | 1190359.1682 | 2576031.7896 | 1190363.0938 | 2576030.2565 | 1190370.1841
78 | 2576030.2565 | 1190370.1841 | 2575930.7395 | 1190330.1389
79 | 2576030.2565 | 1190370.1841 | 2576027.2907 | 1190383.9007 | 2576026.6808 | 1190386.722
80 | 2575930.7395 | 1190330.1389 | 2575926.4324 | 1190334.1695
81 | 2576026.6808 | 1190386.722 | 2576023.3328 | 1190402.2091

## bus_geodata
| x | y | coords
0 | 2576312.5984 | 1190488.0672
1 | 2576312.5145 | 1190474.987
2 | 2576281.9077 | 1190432.6862
3 | 2576259.9826 | 1190422.2346
4 | 2576257.7414 | 1190366.8808
5 | 2576090.5161 | 1190470.1763
6 | 2576093.1372 | 1190462.2695
7 | 2576097.1211 | 1190443.0295
8 | 2576109.7228 | 1190426.8649
9 | 2576074.4798 | 1190434.0091
10 | 2576041.6722 | 1190494.1014
11 | 2576114.2427 | 1190516.2442
12 | 2576000.2187 | 1190500.4937
13 | 2576052.7664 | 1190466.7219
14 | 2576085.3266 | 1190525.0648
15 | 2576065.7046 | 1190539.3956
16 | 2576127.1802 | 1190486.8426
17 | 2576114.4668 | 1190520.4507
18 | 2576118.6171 | 1190406.5925
19 | 2576050.5263 | 1190422.4278
20 | 2576002.3579 | 1190529.934
21 | 2576014.9275 | 1190441.0915
22 | 2576024.8661 | 1190568.1847
23 | 2576040.4144 | 1190437.2874
24 | 2576137.9461 | 1190462.3763
25 | 2576113.8492 | 1190575.9775
26 | 2576087.1525 | 1190373.9217
27 | 2576156.0792 | 1190310.28
28 | 2576185.019 | 1190314.6542
29 | 2576118.7342 | 1190316.5536
30 | 2576198.2566 | 1190387.5979
31 | 2576194.8543 | 1190401.2338
32 | 2576185.3039 | 1190439.5111
33 | 2576205.814 | 1190694.5626
34 | 2576209.8092 | 1190689.1797
35 | 2576220.206 | 1190675.1717
36 | 2576226.7668 | 1190656.8203
37 | 2576237.272 | 1190678.5371
38 | 2576183.5254 | 1190656.0142
39 | 2576236.7393 | 1190632.0649
40 | 2576267.1419 | 1190695.5769
41 | 2576178.6666 | 1190652.4308
42 | 2576359.0442 | 1190763.4059
43 | 2576354.0526 | 1190730.0241
44 | 2576238.8974 | 1190627.6841
45 | 2576267.6817 | 1190695.8849
46 | 2576165.7057 | 1190642.8722
47 | 2576322.6174 | 1190727.2238
48 | 2576297.8855 | 1190713.1151
49 | 2576327.3324 | 1190729.4152
50 | 2576295.1188 | 1190711.5368
51 | 2576352.3593 | 1190689.2093
52 | 2576351.6921 | 1190673.1588
53 | 2576328.7617 | 1190660.8142
54 | 2576021.0606 | 1190412.7201
55 | 2576082.8655 | 1190606.961
56 | 2576327.8607 | 1190660.3291
57 | 2576316.8646 | 1190654.4093
58 | 2576306.6 | 1190648.3891
59 | 2576292.8978 | 1190640.3527
60 | 2576297.675 | 1190629.9247
61 | 2576298.3763 | 1190628.394
62 | 2576303.1328 | 1190618.0112
63 | 2576243.181 | 1190618.9887
64 | 2576192.7795 | 1190585.6047
65 | 2576184.2221 | 1190603.7056
66 | 2576183.3989 | 1190605.447
67 | 2576172.4764 | 1190628.5506
68 | 2576156.6271 | 1190660.027
69 | 2576090.0397 | 1190675.4479
70 | 2576105.9918 | 1190639.6539
71 | 2576057.0081 | 1190661.7176
72 | 2576025.123 | 1190622.6238
73 | 2575988.484 | 1190682.1484
74 | 2576059.9028 | 1190265.1108
75 | 2576049.4387 | 1190282.6913
76 | 2576040.8543 | 1190320.9906
77 | 2576030.2565 | 1190370.1841
78 | 2575930.7395 | 1190330.1389
79 | 2576026.6808 | 1190386.722
80 | 2576023.3328 | 1190402.2091
81 | 2575926.4324 | 1190334.1695
82 | 2576183.5957 | 1190446.3571
83 | 2576137.9461 | 1190462.3763

## line_std_types
| c_nf_per_km | r_ohm_per_km | x_ohm_per_km | max_i_ka | type | q_mm2 | alpha | voltage_rating
NAYY 4x50 SE | 210 | 0.642 | 0.083 | 0.142 | cs | 50 | 0.00403 | LV
NAYY 4x120 SE | 264 | 0.225 | 0.08 | 0.242 | cs | 120 | 0.00403 | LV
NAYY 4x150 SE | 261 | 0.208 | 0.08 | 0.27 | cs | 150 | 0.00403 | LV
NA2XS2Y 1x95 RM/25 12/20 kV | 216 | 0.313 | 0.132 | 0.252 | cs | 95 | 0.00403 | MV
NA2XS2Y 1x185 RM/25 12/20 kV | 273 | 0.161 | 0.117 | 0.362 | cs | 185 | 0.00403 | MV
NA2XS2Y 1x240 RM/25 12/20 kV | 304 | 0.122 | 0.112 | 0.421 | cs | 240 | 0.00403 | MV
NA2XS2Y 1x95 RM/25 6/10 kV | 315 | 0.313 | 0.123 | 0.249 | cs | 95 | 0.00403 | MV
NA2XS2Y 1x185 RM/25 6/10 kV | 406 | 0.161 | 0.11 | 0.358 | cs | 185 | 0.00403 | MV
NA2XS2Y 1x240 RM/25 6/10 kV | 456 | 0.122 | 0.105 | 0.416 | cs | 240 | 0.00403 | MV
NA2XS2Y 1x150 RM/25 12/20 kV | 250 | 0.206 | 0.116 | 0.319 | cs | 150 | 0.00403 | MV
NA2XS2Y 1x120 RM/25 12/20 kV | 230 | 0.253 | 0.119 | 0.283 | cs | 120 | 0.00403 | MV
NA2XS2Y 1x70 RM/25 12/20 kV | 190 | 0.443 | 0.132 | 0.22 | cs | 70 | 0.00403 | MV
NA2XS2Y 1x150 RM/25 6/10 kV | 360 | 0.206 | 0.11 | 0.315 | cs | 150 | 0.00403 | MV
NA2XS2Y 1x120 RM/25 6/10 kV | 340 | 0.253 | 0.113 | 0.28 | cs | 120 | 0.00403 | MV
NA2XS2Y 1x70 RM/25 6/10 kV | 280 | 0.443 | 0.123 | 0.217 | cs | 70 | 0.00403 | MV
N2XS(FL)2Y 1x120 RM/35 64/110 kV | 112 | 0.153 | 0.166 | 0.366 | cs | 120 | 0.00393 | HV
N2XS(FL)2Y 1x185 RM/35 64/110 kV | 125 | 0.099 | 0.156 | 0.457 | cs | 185 | 0.00393 | HV
N2XS(FL)2Y 1x240 RM/35 64/110 kV | 135 | 0.075 | 0.149 | 0.526 | cs | 240 | 0.00393 | HV
N2XS(FL)2Y 1x300 RM/35 64/110 kV | 144 | 0.06 | 0.144 | 0.588 | cs | 300 | 0.00393 | HV
15-AL1/3-ST1A 0.4 | 11 | 1.8769 | 0.35 | 0.105 | ol | 16 | 0.00403 | LV
24-AL1/4-ST1A 0.4 | 11.25 | 1.2012 | 0.335 | 0.14 | ol | 24 | 0.00403 | LV
48-AL1/8-ST1A 0.4 | 12.2 | 0.5939 | 0.3 | 0.21 | ol | 48 | 0.00403 | LV
94-AL1/15-ST1A 0.4 | 13.2 | 0.306 | 0.29 | 0.35 | ol | 94 | 0.00403 | LV
34-AL1/6-ST1A 10.0 | 9.7 | 0.8342 | 0.36 | 0.17 | ol | 34 | 0.00403 | MV
48-AL1/8-ST1A 10.0 | 10.1 | 0.5939 | 0.35 | 0.21 | ol | 48 | 0.00403 | MV
70-AL1/11-ST1A 10.0 | 10.4 | 0.4132 | 0.339 | 0.29 | ol | 70 | 0.00403 | MV
94-AL1/15-ST1A 10.0 | 10.75 | 0.306 | 0.33 | 0.35 | ol | 94 | 0.00403 | MV
122-AL1/20-ST1A 10.0 | 11.1 | 0.2376 | 0.323 | 0.41 | ol | 122 | 0.00403 | MV
149-AL1/24-ST1A 10.0 | 11.25 | 0.194 | 0.315 | 0.47 | ol | 149 | 0.00403 | MV
34-AL1/6-ST1A 20.0 | 9.15 | 0.8342 | 0.382 | 0.17 | ol | 34 | 0.00403 | MV
48-AL1/8-ST1A 20.0 | 9.5 | 0.5939 | 0.372 | 0.21 | ol | 48 | 0.00403 | MV
70-AL1/11-ST1A 20.0 | 9.7 | 0.4132 | 0.36 | 0.29 | ol | 70 | 0.00403 | MV
94-AL1/15-ST1A 20.0 | 10 | 0.306 | 0.35 | 0.35 | ol | 94 | 0.00403 | MV
122-AL1/20-ST1A 20.0 | 10.3 | 0.2376 | 0.344 | 0.41 | ol | 122 | 0.00403 | MV
149-AL1/24-ST1A 20.0 | 10.5 | 0.194 | 0.337 | 0.47 | ol | 149 | 0.00403 | MV
184-AL1/30-ST1A 20.0 | 10.75 | 0.1571 | 0.33 | 0.535 | ol | 184 | 0.00403 | MV
243-AL1/39-ST1A 20.0 | 11 | 0.1188 | 0.32 | 0.645 | ol | 243 | 0.00403 | MV
48-AL1/8-ST1A 110.0 | 8 | 0.5939 | 0.46 | 0.21 | ol | 48 | 0.00403 | HV
70-AL1/11-ST1A 110.0 | 8.4 | 0.4132 | 0.45 | 0.29 | ol | 70 | 0.00403 | HV
94-AL1/15-ST1A 110.0 | 8.65 | 0.306 | 0.44 | 0.35 | ol | 94 | 0.00403 | HV
122-AL1/20-ST1A 110.0 | 8.5 | 0.2376 | 0.43 | 0.41 | ol | 122 | 0.00403 | HV
149-AL1/24-ST1A 110.0 | 8.75 | 0.194 | 0.41 | 0.47 | ol | 149 | 0.00403 | HV
184-AL1/30-ST1A 110.0 | 8.8 | 0.1571 | 0.4 | 0.535 | ol | 184 | 0.00403 | HV
243-AL1/39-ST1A 110.0 | 9 | 0.1188 | 0.39 | 0.645 | ol | 243 | 0.00403 | HV
305-AL1/39-ST1A 110.0 | 9.2 | 0.0949 | 0.38 | 0.74 | ol | 305 | 0.00403 | HV
490-AL1/64-ST1A 110.0 | 9.75 | 0.059 | 0.37 | 0.96 | ol | 490 | 0.00403 | HV
679-AL1/86-ST1A 110.0 | 9.95 | 0.042 | 0.36 | 1.15 | ol | 679 | 0.00403 | HV
490-AL1/64-ST1A 220.0 | 10 | 0.059 | 0.285 | 0.96 | ol | 490 | 0.00403 | HV
679-AL1/86-ST1A 220.0 | 11.7 | 0.042 | 0.275 | 1.15 | ol | 679 | 0.00403 | HV
490-AL1/64-ST1A 380.0 | 11 | 0.059 | 0.253 | 0.96 | ol | 490 | 0.00403 | HV
679-AL1/86-ST1A 380.0 | 14.6 | 0.042 | 0.25 | 1.15 | ol | 679 | 0.00403 | HV

## trafo_std_types
| i0_percent | pfe_kw | vkr_percent | sn_mva | vn_lv_kv | vn_hv_kv | vk_percent | shift_degree | vector_group | tap_side | tap_neutral | tap_min | tap_max | tap_step_degree | tap_step_percent | tap_phase_shifter
160 MVA 380/110 kV | 0.06 | 60 | 0.25 | 160 | 110 | 380 | 12.2 | 0 | Yy0 | hv | 0 | -9 | 9 | 0 | 1.5 | FALSE
100 MVA 220/110 kV | 0.06 | 55 | 0.26 | 100 | 110 | 220 | 12 | 0 | Yy0 | hv | 0 | -9 | 9 | 0 | 1.5 | FALSE
63 MVA 110/20 kV | 0.04 | 22 | 0.32 | 63 | 20 | 110 | 18 | 150 | YNd5 | hv | 0 | -9 | 9 | 0 | 1.5 | FALSE
40 MVA 110/20 kV | 0.05 | 18 | 0.34 | 40 | 20 | 110 | 16.2 | 150 | YNd5 | hv | 0 | -9 | 9 | 0 | 1.5 | FALSE
25 MVA 110/20 kV | 0.07 | 14 | 0.41 | 25 | 20 | 110 | 12 | 150 | YNd5 | hv | 0 | -9 | 9 | 0 | 1.5 | FALSE
63 MVA 110/10 kV | 0.04 | 22 | 0.32 | 63 | 10 | 110 | 18 | 150 | YNd5 | hv | 0 | -9 | 9 | 0 | 1.5 | FALSE
40 MVA 110/10 kV | 0.05 | 18 | 0.34 | 40 | 10 | 110 | 16.2 | 150 | YNd5 | hv | 0 | -9 | 9 | 0 | 1.5 | FALSE
25 MVA 110/10 kV | 0.07 | 14 | 0.41 | 25 | 10 | 110 | 12 | 150 | YNd5 | hv | 0 | -9 | 9 | 0 | 1.5 | FALSE
0.25 MVA 20/0.4 kV | 0.32 | 0.8 | 1.44 | 0.25 | 0.4 | 20 | 6 | 150 | Yzn5 | hv | 0 | -2 | 2 | 0 | 2.5 | FALSE
0.4 MVA 20/0.4 kV | 0.3375 | 1.35 | 1.425 | 0.4 | 0.4 | 20 | 6 | 150 | Dyn5 | hv | 0 | -2 | 2 | 0 | 2.5 | FALSE
0.63 MVA 20/0.4 kV | 0.2619 | 1.65 | 1.206 | 0.63 | 0.4 | 20 | 6 | 150 | Dyn5 | hv | 0 | -2 | 2 | 0 | 2.5 | FALSE
0.25 MVA 10/0.4 kV | 0.24 | 0.6 | 1.2 | 0.25 | 0.4 | 10 | 4 | 150 | Dyn5 | hv | 0 | -2 | 2 | 0 | 2.5 | FALSE
0.4 MVA 10/0.4 kV | 0.2375 | 0.95 | 1.325 | 0.4 | 0.4 | 10 | 4 | 150 | Dyn5 | hv | 0 | -2 | 2 | 0 | 2.5 | FALSE
0.63 MVA 10/0.4 kV | 0.1873 | 1.18 | 1.0794 | 0.63 | 0.4 | 10 | 4 | 150 | Dyn5 | hv | 0 | -2 | 2 | 0 | 2.5 | FALSE

## trafo3w_std_types
| sn_hv_mva | sn_mv_mva | sn_lv_mva | vn_hv_kv | vn_mv_kv | vn_lv_kv | vk_hv_percent | vk_mv_percent | vk_lv_percent | vkr_hv_percent | vkr_mv_percent | vkr_lv_percent | pfe_kw | i0_percent | shift_mv_degree | shift_lv_degree | vector_group | tap_side | tap_neutral | tap_min | tap_max | tap_step_percent
63/25/38 MVA 110/20/10 kV | 63 | 25 | 38 | 110 | 20 | 10 | 10.4 | 10.4 | 10.4 | 0.28 | 0.32 | 0.35 | 35 | 0.89 | 0 | 0 | YN0yn0yn0 | hv | 0 | -10 | 10 | 1.2
63/25/38 MVA 110/10/10 kV | 63 | 25 | 38 | 110 | 10 | 10 | 10.4 | 10.4 | 10.4 | 0.28 | 0.32 | 0.35 | 35 | 0.89 | 0 | 0 | YN0yn0yn0 | hv | 0 | -10 | 10 | 1.2

## fuse_std_types
| fuse_type | i_rated_a | t_avg | t_min | t_total | x_avg | x_min | x_total
HV 100A | HV 100A | 100 | 0 | [10.0, 3.64, 0.854, 0.281, 0.1, 0.0531, 0.022, 0.01] | [10.0, 4.267, 1.21, 0.403, 0.1, 0.058, 0.022, 0.01] | 0 | [300.0, 350.0, 450.0, 550.0, 700.0, 850.0, 1200.0, 1752.0] | [600.0, 700.0, 900.0, 1150.0, 1665.0, 2000.0, 3000.0, 4313.0]
HV 10A | HV 10A | 10 | 0 | [10.0, 1675.0, 0.344, 0.156, 0.1, 0.0417, 0.0171, 0.01] | [10.0, 1.3, 0.3, 0.155, 0.1, 0.0555, 0.023, 0.01] | 0 | [30.0, 32.0, 35.0, 37.0, 39.0, 50.0, 70.0, 88.0] | [60.0, 70.0, 80.0, 87.0, 94.0, 110.0, 150.0, 216.0]
HV 125A | HV 125A | 125 | 0 | [10.0, 1.82, 0.344, 0.1, 0.0467, 0.0269, 0.01] | [10.0, 2.478, 0.426, 0.1, 0.0427, 0.0211, 0.01] | 0 | [375.0, 500.0, 700.0, 925.0, 1200.0, 1500.0, 2341.0] | [750.0, 1000.0, 1500.0, 2200.0, 3000.0, 4000.0, 5765.0]
HV 160A | HV 160A | 160 | 0 | [10.0, 4.15, 1.03, 0.198, 0.1, 0.051, 0.0172, 0.01] | [10.0, 2.3, 0.734, 0.274, 0.1, 0.046, 0.0177, 0.01] | 0 | [480.0, 550.0, 700.0, 1000.0, 1260.0, 1600.0, 2500.0, 3227.0] | [960.0, 1300.0, 1700.0, 2200.0, 2996.0, 4000.0, 6000.0, 7946.0]
HV 16A | HV 16A | 16 | 0 | [10.0, 0.352, 0.164, 0.1, 0.0649, 0.0342, 0.01] | [10.0, 2.34, 0.722, 0.181, 0.1, 0.055, 0.0296, 0.01] | 0 | [48.0, 60.0, 65.0, 71.0, 80.0, 100.0, 162.0] | [96.0, 110.0, 125.0, 150.0, 168.0, 200.0, 250.0, 398.0]
HV 200A | HV 200A | 200 | 0 | [10.0, 4.267, 1.21, 0.403, 0.1, 0.058, 0.022, 0.01] | [10.0, 3.73, 1.654, 0.328, 0.1, 0.0531, 0.019, 0.01] | 0 | [600.0, 700.0, 900.0, 1150.0, 1665.0, 2000.0, 3000.0, 4313.0] | [1200.0, 1500.0, 1800.0, 2700.0, 3960.0, 5000.0, 7500.0, 10620.0]
HV 20A | HV 20A | 20 | 0 | [10.0, 1.3, 0.3, 0.155, 0.1, 0.0555, 0.023, 0.01] | [10.0, 1.3, 0.161, 0.1, 0.0611, 0.0399, 0.0141, 0.01] | 0 | [60.0, 70.0, 80.0, 87.0, 94.0, 110.0, 150.0, 216.0] | [120.0, 150.0, 200.0, 223.0, 260.0, 300.0, 450.0, 532.0]
HV 25A | HV 25A | 25 | 0 | [10.0, 2.512, 0.833, 0.299, 0.1, 0.0372, 0.0223, 0.01] | [10.0, 3.125, 0.597, 0.198, 0.1, 0.0378, 0.022, 0.01] | 0 | [75.0, 82.0, 90.0, 100.0, 124.0, 170.0, 200.0, 289.0] | [150.0, 170.0, 210.0, 250.0, 294.0, 400.0, 500.0, 711.0]
HV 31.5A | HV 31.5A | 31.5 | 0 | [10.0, 2.34, 0.722, 0.181, 0.1, 0.055, 0.0296, 0.01] | [10.0, 2.84, 0.368, 0.164, 0.1, 0.0621, 0.0378, 0.0195, 0.01] | 0 | [95.0, 110.0, 125.0, 150.0, 165.0, 200.0, 250.0, 390.0] | [189.0, 220.0, 300.0, 350.0, 393.0, 450.0, 530.0, 700.0, 960.0]
HV 40A | HV 40A | 40 | 0 | [10.0, 1.3, 0.161, 0.1, 0.0611, 0.0399, 0.0141, 0.01] | [10.0, 2.05, 0.369, 0.198, 0.1, 0.051, 0.0298, 0.01] | 0 | [120.0, 150.0, 200.0, 223.0, 260.0, 300.0, 450.0, 532.0] | [240.0, 300.0, 400.0, 450.0, 530.0, 650.0, 800.0, 1311.0]
HV 50A | HV 50A | 50 | 0 | [10.0, 3.215, 0.597, 0.198, 0.1, 0.0378, 0.022, 0.01] | [10.0, 3.64, 0.854, 0.281, 0.1, 0.0531, 0.022, 0.01] | 0 | [150.0, 170.0, 210.0, 250.0, 294.0, 400.0, 500.0, 711.0] | [300.0, 350.0, 450.0, 550.0, 700.0, 850.0, 1200.0, 1752.0]
HV 6.3A | HV 6.3A | 6.3 | 0 | [10.0, 1.39, 0.344, 0.168, 0.1, 0.056, 0.0263, 0.01] | [10.0, 1.711, 0.516, 0.198, 0.1, 0.0634, 0.0303, 0.01] | 0 | [19.0, 19.5, 20.4, 20.8, 22.0, 25.0, 32.0, 48.0] | [38.0, 40.0, 43.0, 48.0, 53.0, 60.0, 75.0, 118.0]
HV 63A | HV 63A | 63 | 0 | [10.0, 2.84, 0.368, 0.164, 0.1, 0.0621, 0.0378, 0.0195, 0.01] | [10.0, 1.82, 0.344, 0.1, 0.0467, 0.0269, 0.01] | 0 | [189.0, 220.0, 300.0, 350.0, 393.0, 450.0, 530.0, 700.0, 961.0] | [378.0, 500.0, 700.0, 934.0, 1200.0, 1500.0, 2366.0]
HV 80A | HV 80A | 80 | 0 | [10.0, 2.05, 0.369, 0.198, 0.1, 0.051, 0.0298, 0.01] | [10.0, 4.15, 1.03, 0.198, 0.1, 0.051, 0.0172, 0.01] | 0 | [240.0, 300.0, 400.0, 450.0, 530.0, 650.0, 800.0, 1311.0] | [480.0, 550.0, 700.0, 1000.0, 1260.0, 1600.0, 2500.0, 3227.0]
Siemens NH-1-100 | Siemens NH-1-100 | 100 | [5400.0, 2000.0, 400.0, 20.0, 1.0, 0.2, 0.012, 0.004] | 0 | 0 | [150.0, 190.0, 250.0, 430.0, 900.0, 1250.0, 2700.0, 3600.0] | 0 | 0
Siemens NH-1-125 | Siemens NH-1-125 | 125 | [4800.0, 120.0, 7.0, 0.1, 0.004] | 0 | 0 | [180.0, 400.0, 740.0, 2000.0, 4250.0] | 0 | 0
Siemens NH-1-16 | Siemens NH-1-16 | 16 | [4000.0, 400.0, 2.0, 0.1, 0.04, 0.01] | 0 | 0 | [26.0, 35.0, 75.0, 150.0, 200.0, 300.0] | 0 | 0
Siemens NH-1-160 | Siemens NH-1-160 | 160 | [4800.0, 120.0, 7.0, 0.1, 0.004] | 0 | 0 | [210.0, 500.0, 900.0, 2300.0, 5000.0] | 0 | 0
Siemens NH-1-25 | Siemens NH-1-25 | 25 | [4000.0, 1000.0, 10.0, 0.2, 0.02, 0.01] | 0 | 0 | [40.0, 50.0, 100.0, 210.0, 400.0, 500.0] | 0 | 0
Siemens NH-1-50 | Siemens NH-1-50 | 50 | [4000.0, 40.0, 4.0, 1.0, 0.02, 0.01] | 0 | 0 | [86.0, 200.0, 300.0, 400.0, 1000.0, 1280.0] | 0 | 0
Siemens NH-1-63 | Siemens NH-1-63 | 63 | [4000.0, 100.0, 10.0, 2.0, 0.04, 0.01] | 0 | 0 | [100.0, 200.0, 300.0, 400.0, 1000.0, 1500.0] | 0 | 0
Siemens NH-1-80 | Siemens NH-1-80 | 80 | [4800.0, 120.0, 7.0, 0.1, 0.01] | 0 | 0 | [150.58, 250.0, 450.0, 1150.0, 2470.0] | 0 | 0
Siemens NH-2-1000 | Siemens NH-2-1000 | 1000 | [4800.0, 120.0, 7.0, 0.1, 0.004] | 0 | 0 | [1900.0, 3500.0, 8400.0, 24000.0, 52000.0] | 0 | 0
Siemens NH-2-200 | Siemens NH-2-200 | 200 | [4800.0, 120.0, 7.0, 0.1, 0.004] | 0 | 0 | [280.0, 650.0, 1200.0, 3000.0, 7000.0] | 0 | 0
Siemens NH-2-224 | Siemens NH-2-224 | 224 | [4800.0, 120.0, 7.0, 0.2, 0.04, 0.004] | 0 | 0 | [400.0, 750.0, 1453.0, 3025.0, 4315.0, 7600.0] | 0 | 0
Siemens NH-2-250 | Siemens NH-2-250 | 250 | [4800.0, 120.0, 7.0, 0.1, 0.004] | 0 | 0 | [450.0, 800.0, 1650.0, 4000.0, 8500.0] | 0 | 0
Siemens NH-2-315 | Siemens NH-2-315 | 315 | [4800.0, 120.0, 7.0, 0.1, 0.004] | 0 | 0 | [550.0, 920.0, 1900.0, 5000.0, 11000.0] | 0 | 0
Siemens NH-2-355 | Siemens NH-2-355 | 355 | [4800.0, 120.0, 6.0, 0.1, 0.004] | 0 | 0 | [650.0, 1116.27, 2350.0, 5840.0, 12790.0] | 0 | 0
Siemens NH-2-400 | Siemens NH-2-400 | 400 | [4800.0, 120.0, 7.0, 0.1, 0.004] | 0 | 0 | [720.0, 1350.0, 2800.0, 6500.0, 15000.0] | 0 | 0
Siemens NH-2-425 | Siemens NH-2-425 | 425 | [4800.0, 120.0, 7.0, 0.1, 0.004] | 0 | 0 | [850.0, 1500.0, 3050.0, 7500.0, 16500.0] | 0 | 0
Siemens NH-2-630 | Siemens NH-2-630 | 630 | [4800.0, 120.0, 7.0, 0.1, 0.004] | 0 | 0 | [1200.0, 2000.0, 4800.0, 12000.0, 26000.0] | 0 | 0

## res_bus
| vm_pu | va_degree | p_mw | q_mvar
0 | 0.9709 | -0.56185 | 0.033838 | 0.0084805
1 | 0.97138 | -0.55224 | 0 | 0
2 | 0.97335 | -0.51341 | 0 | 0
3 | 0.97412 | -0.4983 | 0.0096693 | 0.0024234
4 | 0.97637 | -0.45412 | 0 | 0
5 | 0.98297 | -0.32585 | 0.025443 | 0.0063767
6 | 0.98317 | -0.32196 | 0.016737 | 0.0041947
7 | 0.98393 | -0.30702 | 0 | 0
8 | 0.98329 | -0.3195 | 0.010788 | 0.0027036
9 | 0.98482 | -0.28977 | 0.028322 | 0.0070982
10 | 0.98998 | -0.19053 | 0 | 0
11 | 0.99666 | -0.063222 | 0 | 0
12 | 0.98808 | -0.22702 | 0 | 0
13 | 0.98855 | -0.21802 | 0.036054 | 0.009036
14 | 0.99295 | -0.13459 | 0 | 0
15 | 0.99156 | -0.16159 | 0.062152 | 0.015577
16 | 1 | 0 | -0.57623 | -0.14772
17 | 0.99655 | -0.0653 | 0.0075832 | 0.0019005
18 | 0.98268 | -0.33129 | 0.010158 | 0.0025459
19 | 0.98594 | -0.26825 | 0 | 0
20 | 0.98704 | -0.2471 | 0 | 0
21 | 0.98518 | -0.28342 | 0.00070934 | 0.00017778
22 | 0.98572 | -0.27261 | 0.037636 | 0.0094324
23 | 0.98669 | -0.25376 | 0 | 0
24 | 0.99994 | -0.0010797 | 0.002317 | 0.0005807
25 | 0.9955 | -0.085438 | 0.020532 | 0.0051458
26 | 0.98142 | -0.35571 | 0 | 0
27 | 0.97883 | -0.40595 | 0.017867 | 0.0044778
28 | 0.97819 | -0.41852 | 0 | 0
29 | 0.97978 | -0.38755 | 0 | 0
30 | 0.97306 | -0.51923 | 0.018982 | 0.0047572
31 | 0.97236 | -0.53302 | 0.0088044 | 0.0022066
32 | 0.97072 | -0.56541 | 0.023549 | 0.0059018
33 | 0.97852 | -0.41277 | 0.0065359 | 0.001638
34 | 0.97856 | -0.41197 | 0.0040318 | 0.0010105
35 | 0.97873 | -0.40861 | 0 | 0
36 | 0.97846 | -0.41408 | 0.0035233 | 0.00088303
37 | 0.97854 | -0.41241 | 0.0037544 | 0.00094094
38 | 0.97938 | -0.39596 | 0.0031939 | 0.00080047
39 | 0.97816 | -0.41986 | 0.0031285 | 0.00078408
40 | 0.97819 | -0.4192 | 0.0034327 | 0.00086033
41 | 0.97948 | -0.39405 | 0.0041869 | 0.0010493
42 | 0.97452 | -0.49121 | 0.0036318 | 0.00091022
43 | 0.97464 | -0.48896 | 0 | 0
44 | 0.97812 | -0.42064 | 0.0064854 | 0.0016254
45 | 0.97816 | -0.41978 | 0.0039967 | 0.0010017
46 | 0.97975 | -0.3887 | 0 | 0
47 | 0.97562 | -0.46972 | 0.0032739 | 0.00082052
48 | 0.97666 | -0.44921 | 0.0034427 | 0.00086282
49 | 0.97544 | -0.47318 | 0.0048 | 0.001203
50 | 0.97679 | -0.44672 | 0.0039466 | 0.00098912
51 | 0.97358 | -0.50972 | 0.0032547 | 0.00081571
52 | 0.97322 | -0.51693 | 0 | 0
53 | 0.97263 | -0.52864 | 0.0034288 | 0.00085933
54 | 0.98382 | -0.30991 | 0.017824 | 0.0044671
55 | 0.98397 | -0.30649 | 0.0066992 | 0.001679
56 | 0.97261 | -0.52903 | 0.0033865 | 0.00084874
57 | 0.9724 | -0.53308 | 0 | 0
58 | 0.97221 | -0.53694 | 0.001667 | 0.00041779
59 | 0.97197 | -0.54161 | 0.0018805 | 0.0004713
60 | 0.97182 | -0.54458 | 0.0036194 | 0.0009071
61 | 0.9718 | -0.54491 | 0.0023987 | 0.00060118
62 | 0.97172 | -0.5466 | 0.0080275 | 0.0020119
63 | 0.9781 | -0.42104 | 0.0022669 | 0.00056814
64 | 0.97921 | -0.39928 | 0.0035665 | 0.00089386
65 | 0.97928 | -0.39798 | 0.0021646 | 0.0005425
66 | 0.97929 | -0.39778 | 0.0044441 | 0.0011138
67 | 0.97953 | -0.39305 | 0.0049384 | 0.0012377
68 | 0.98014 | -0.38118 | 0.0034633 | 0.00086799
69 | 0.98192 | -0.34637 | 0 | 0
70 | 0.98178 | -0.34924 | 0.004043 | 0.0010133
71 | 0.98268 | -0.33168 | 0 | 0
72 | 0.98244 | -0.33631 | 0.001413 | 0.00035412
73 | 0.98254 | -0.3344 | 0 | 0
74 | 0.98239 | -0.33777 | 0.0034906 | 0.00087482
75 | 0.98246 | -0.33638 | 0 | 0
76 | 0.98259 | -0.33391 | 0 | 0
77 | 0.98275 | -0.33073 | 0.0010821 | 0.00027121
78 | 0.98108 | -0.36345 | 0.011886 | 0.0029789
79 | 0.98309 | -0.32418 | 0.0061986 | 0.0015535
80 | 0.98349 | -0.31629 | 0.005272 | 0.0013213
81 | 0.98105 | -0.36399 | 0.004986 | 0.0012496
82 | 0.97058 | -0.56814 | 0.020918 | 0.0052427
83 | 0.99998 | 149.9956 | 0 | 0

## res_line
| p_from_mw | q_from_mvar | p_to_mw | q_to_mvar | pl_mw | ql_mvar | i_from_ka | i_to_ka | i_ka | vm_from_pu | va_from_degree | vm_to_pu | va_to_degree | loading_percent
0 | -0.033838 | -0.0084805 | 0.033853 | 0.0084902 | 1.55e-05 | 9.7301e-06 | 0.05186 | 0.05186 | 0.05186 | 0.9709 | -0.56185 | 0.97138 | -0.55224 | 14.2472
1 | -0.033853 | -0.0084902 | 0.033916 | 0.0085296 | 6.2781e-05 | 3.9408e-05 | 0.05186 | 0.05186 | 0.05186 | 0.97138 | -0.55224 | 0.97335 | -0.51341 | 14.2472
2 | -0.033916 | -0.0085296 | 0.03394 | 0.008545 | 2.4496e-05 | 1.5375e-05 | 0.05186 | 0.05186 | 0.05186 | 0.97335 | -0.51341 | 0.97412 | -0.4983 | 14.2471
3 | -0.04361 | -0.010968 | 0.043702 | 0.011027 | 9.2234e-05 | 5.8339e-05 | 0.06663 | 0.06663 | 0.06663 | 0.97412 | -0.4983 | 0.97637 | -0.45412 | 18.3049
4 | -0.043702 | -0.011027 | 0.043776 | 0.011072 | 7.4633e-05 | 4.5518e-05 | 0.06663 | 0.066629 | 0.06663 | 0.97637 | -0.45412 | 0.97819 | -0.41852 | 9.1524
5 | -0.025443 | -0.0063767 | 0.025448 | 0.0063796 | 4.722e-06 | 2.9144e-06 | 0.038516 | 0.038516 | 0.038516 | 0.98297 | -0.32585 | 0.98317 | -0.32196 | 10.5813
6 | -0.042185 | -0.010574 | 0.042215 | 0.010593 | 3.0036e-05 | 1.8974e-05 | 0.063848 | 0.063847 | 0.063848 | 0.98317 | -0.32196 | 0.98393 | -0.30702 | 17.5405
7 | 0.15603 | 0.039651 | -0.15593 | -0.039592 | 9.3644e-05 | 5.8511e-05 | 0.23616 | 0.23616 | 0.23616 | 0.98393 | -0.30702 | 0.98329 | -0.3195 | 12.9758
8 | -0.19824 | -0.050244 | 0.19841 | 0.050348 | 0.00016452 | 0.00010374 | 0.30001 | 0.30001 | 0.30001 | 0.98393 | -0.30702 | 0.98482 | -0.28977 | 16.4839
9 | 0.14515 | 0.036888 | -0.14506 | -0.036837 | 8.236e-05 | 5.127e-05 | 0.21983 | 0.21984 | 0.21984 | 0.98329 | -0.3195 | 0.98268 | -0.33129 | 12.0789
10 | -0.22673 | -0.057446 | 0.22696 | 0.057594 | 0.00023468 | 0.0001485 | 0.3428 | 0.3428 | 0.3428 | 0.98482 | -0.28977 | 0.98594 | -0.26825 | 18.8351
11 | -0.47698 | -0.12131 | 0.47993 | 0.12319 | 0.0029456 | 0.0018802 | 0.71757 | 0.71757 | 0.71757 | 0.98998 | -0.19053 | 0.99666 | -0.063222 | 39.4271
12 | 0.21306 | 0.054113 | -0.21269 | -0.053877 | 0.0003735 | 0.00023593 | 0.32051 | 0.32051 | 0.32051 | 0.98998 | -0.19053 | 0.98808 | -0.22702 | 17.6103
13 | 0.26392 | 0.0672 | -0.26357 | -0.066978 | 0.00034932 | 0.00022167 | 0.39707 | 0.39707 | 0.39707 | 0.98998 | -0.19053 | 0.98855 | -0.21802 | 21.8169
14 | -0.57051 | -0.14602 | 0.57226 | 0.14714 | 0.0017523 | 0.0011194 | 0.85285 | 0.85285 | 0.85285 | 0.99666 | -0.063222 | 1 | 0 | 46.8601
15 | 0.028138 | 0.00706 | -0.028135 | -0.0070583 | 2.7882e-06 | 1.7296e-06 | 0.042013 | 0.042013 | 0.042013 | 0.99666 | -0.063222 | 0.99655 | -0.0653 | 11.542
16 | 0.062445 | 0.015763 | -0.062233 | -0.015628 | 0.0002127 | 0.00013528 | 0.093271 | 0.093271 | 0.093271 | 0.99666 | -0.063222 | 0.99295 | -0.13459 | 25.624
17 | 0.16098 | 0.040822 | -0.16083 | -0.040725 | 0.00015516 | 9.7054e-05 | 0.2426 | 0.24261 | 0.24261 | 0.98808 | -0.22702 | 0.98704 | -0.2471 | 13.33
18 | 0.051707 | 0.013055 | -0.051568 | -0.012967 | 0.00013929 | 8.8367e-05 | 0.077903 | 0.077904 | 0.077904 | 0.98808 | -0.22702 | 0.98518 | -0.28342 | 21.4021
19 | 0.22751 | 0.057942 | -0.22712 | -0.057694 | 0.00039147 | 0.0002477 | 0.3428 | 0.3428 | 0.3428 | 0.98855 | -0.21802 | 0.98669 | -0.25376 | 18.835
20 | 0.062233 | 0.015628 | -0.062152 | -0.015577 | 8.0051e-05 | 5.0916e-05 | 0.093271 | 0.093272 | 0.093272 | 0.99295 | -0.13459 | 0.99156 | -0.16159 | 25.624
21 | 0.0023171 | 0.00058042 | -0.002317 | -0.0005807 | 1.1916e-07 | -2.744e-07 | 0.0034478 | 0.0034479 | 0.0034479 | 1 | 0 | 0.99994 | -0.0010797 | 0.94724
22 | 0.020552 | 0.0051577 | -0.020532 | -0.0051458 | 1.9717e-05 | 1.1893e-05 | 0.03069 | 0.03069 | 0.03069 | 0.99655 | -0.0653 | 0.9955 | -0.085438 | 8.4314
23 | 0.13491 | 0.034291 | -0.13475 | -0.034193 | 0.00015845 | 9.8213e-05 | 0.20445 | 0.20445 | 0.20445 | 0.98268 | -0.33129 | 0.98142 | -0.35571 | 11.2338
24 | -0.22696 | -0.057594 | 0.22712 | 0.057694 | 0.00015829 | 0.00010016 | 0.3428 | 0.3428 | 0.3428 | 0.98594 | -0.26825 | 0.98669 | -0.25376 | 18.8351
25 | 0.16083 | 0.040725 | -0.16063 | -0.040602 | 0.00019676 | 0.00012308 | 0.24261 | 0.24261 | 0.24261 | 0.98704 | -0.2471 | 0.98572 | -0.27261 | 13.33
26 | 0.050858 | 0.012789 | -0.050794 | -0.012748 | 6.4256e-05 | 4.0755e-05 | 0.076832 | 0.076832 | 0.076832 | 0.98518 | -0.28342 | 0.98382 | -0.30991 | 21.1078
27 | 0.123 | 0.031169 | -0.1228 | -0.031046 | 0.00019989 | 0.00012302 | 0.18579 | 0.18579 | 0.18579 | 0.98572 | -0.27261 | 0.98397 | -0.30649 | 10.2085
28 | 0.13475 | 0.034193 | -0.13454 | -0.034065 | 0.00020605 | 0.00012773 | 0.20445 | 0.20446 | 0.20446 | 0.98142 | -0.35571 | 0.97978 | -0.38755 | 11.2338
29 | 0.11656 | 0.029514 | -0.11649 | -0.029471 | 7.0342e-05 | 4.3145e-05 | 0.1773 | 0.1773 | 0.1773 | 0.97883 | -0.40595 | 0.97819 | -0.41852 | 9.7416
30 | -0.13442 | -0.033992 | 0.13454 | 0.034065 | 0.00011874 | 7.3609e-05 | 0.20446 | 0.20446 | 0.20446 | 0.97883 | -0.40595 | 0.97978 | -0.38755 | 11.2339
31 | 0.072709 | 0.018399 | -0.07236 | -0.018176 | 0.00034956 | 0.00022277 | 0.11067 | 0.11067 | 0.11067 | 0.97819 | -0.41852 | 0.97306 | -0.51923 | 30.4034
32 | 0.053378 | 0.013419 | -0.053343 | -0.013396 | 3.5128e-05 | 2.2308e-05 | 0.081642 | 0.081642 | 0.081642 | 0.97306 | -0.51923 | 0.97236 | -0.53302 | 22.429
33 | 0.044539 | 0.01119 | -0.04447 | -0.011146 | 6.8746e-05 | 4.3509e-05 | 0.068168 | 0.068168 | 0.068168 | 0.97236 | -0.53302 | 0.97072 | -0.56541 | 18.7275
34 | 0.020921 | 0.0052443 | -0.020918 | -0.0052427 | 2.7214e-06 | 1.6545e-06 | 0.03207 | 0.03207 | 0.03207 | 0.97072 | -0.56541 | 0.97058 | -0.56814 | 8.8106
35 | -0.0065359 | -0.001638 | 0.0065361 | 0.0016381 | 2.4832e-07 | 7.4714e-08 | 0.009939 | 0.0099389 | 0.009939 | 0.97852 | -0.41277 | 0.97856 | -0.41197 | 2.7305
36 | -0.010568 | -0.0026486 | 0.01057 | 0.0026495 | 1.6893e-06 | 8.6197e-07 | 0.01607 | 0.01607 | 0.01607 | 0.97856 | -0.41197 | 0.97873 | -0.40861 | 4.4148
37 | 0.015412 | 0.0038648 | -0.015408 | -0.0038625 | 4.0128e-06 | 2.3233e-06 | 0.023432 | 0.023432 | 0.023432 | 0.97873 | -0.40861 | 0.97846 | -0.41408 | 6.4374
38 | 0.058169 | 0.01466 | -0.058158 | -0.014654 | 1.0569e-05 | 5.6332e-06 | 0.088466 | 0.088467 | 0.088467 | 0.97873 | -0.40861 | 0.97854 | -0.41241 | 4.8608
39 | -0.08415 | -0.021174 | 0.084201 | 0.021204 | 5.0921e-05 | 2.9982e-05 | 0.12797 | 0.12797 | 0.12797 | 0.97873 | -0.40861 | 0.97938 | -0.39596 | 7.0312
40 | 0.011885 | 0.0029794 | -0.011881 | -0.0029777 | 3.2743e-06 | 1.7599e-06 | 0.018074 | 0.018074 | 0.018074 | 0.97846 | -0.41408 | 0.97816 | -0.41986 | 4.9654
41 | 0.054404 | 0.013713 | -0.054386 | -0.013704 | 1.7664e-05 | 9.1458e-06 | 0.082758 | 0.082758 | 0.082758 | 0.97854 | -0.41241 | 0.97819 | -0.4192 | 4.5472
42 | -0.087395 | -0.022005 | 0.087403 | 0.022009 | 7.9878e-06 | 4.7323e-06 | 0.13282 | 0.13282 | 0.13282 | 0.97938 | -0.39596 | 0.97948 | -0.39405 | 7.2978
43 | 0.0087527 | 0.0021936 | -0.0087524 | -0.0021935 | 3.2467e-07 | 1.4649e-07 | 0.013315 | 0.013315 | 0.013315 | 0.97816 | -0.41986 | 0.97812 | -0.42064 | 3.658
44 | 0.050954 | 0.012844 | -0.050952 | -0.012843 | 1.4009e-06 | 8.888e-07 | 0.077536 | 0.077536 | 0.077536 | 0.97819 | -0.4192 | 0.97816 | -0.41978 | 21.3012
45 | -0.09159 | -0.023059 | 0.091614 | 0.023073 | 2.3397e-05 | 1.396e-05 | 0.13918 | 0.13918 | 0.13918 | 0.97948 | -0.39405 | 0.97975 | -0.3887 | 7.6473
46 | -0.0036318 | -0.00091022 | 0.0036322 | 0.00091005 | 3.8923e-07 | -1.7148e-07 | 0.0055455 | 0.0055453 | 0.0055455 | 0.97452 | -0.49121 | 0.97464 | -0.48896 | 1.5235
47 | 0.027726 | 0.0069714 | -0.027699 | -0.0069544 | 2.746e-05 | 1.7066e-05 | 0.042338 | 0.042339 | 0.042339 | 0.97464 | -0.48896 | 0.97358 | -0.50972 | 11.6315
48 | -0.031358 | -0.0078815 | 0.031382 | 0.0078963 | 2.3641e-05 | 1.4788e-05 | 0.047884 | 0.047884 | 0.047884 | 0.97464 | -0.48896 | 0.97544 | -0.47318 | 13.1549
49 | 0.002267 | 0.00056805 | -0.0022669 | -0.00056814 | 4.3233e-08 | -9.3994e-08 | 0.0034487 | 0.0034487 | 0.0034487 | 0.97812 | -0.42064 | 0.9781 | -0.42104 | 0.94745
50 | 0.046955 | 0.011841 | -0.046895 | -0.011803 | 6.0483e-05 | 3.8313e-05 | 0.071456 | 0.071457 | 0.071457 | 0.97816 | -0.41978 | 0.97679 | -0.44672 | 19.6309
51 | -0.10673 | -0.026863 | 0.10677 | 0.026887 | 3.8394e-05 | 2.3346e-05 | 0.16214 | 0.16214 | 0.16214 | 0.97975 | -0.3887 | 0.98014 | -0.38118 | 8.909
52 | 0.015119 | 0.0037907 | -0.015116 | -0.0037889 | 3.1325e-06 | 1.8054e-06 | 0.022963 | 0.022963 | 0.022963 | 0.97975 | -0.3887 | 0.97953 | -0.39305 | 6.3086
53 | -0.039462 | -0.0099235 | 0.0395 | 0.009948 | 3.8695e-05 | 2.4409e-05 | 0.060199 | 0.060199 | 0.060199 | 0.97562 | -0.46972 | 0.97666 | -0.44921 | 16.5383
54 | 0.036188 | 0.009103 | -0.036182 | -0.0090993 | 5.9748e-06 | 3.7586e-06 | 0.055206 | 0.055206 | 0.055206 | 0.97562 | -0.46972 | 0.97544 | -0.47318 | 15.1665
55 | -0.042943 | -0.010811 | 0.042948 | 0.010814 | 5.1159e-06 | 3.2343e-06 | 0.065444 | 0.065444 | 0.065444 | 0.97666 | -0.44921 | 0.97679 | -0.44672 | 17.9792
56 | 0.024444 | 0.0061387 | -0.024435 | -0.0061335 | 8.4102e-06 | 5.1828e-06 | 0.037364 | 0.037364 | 0.037364 | 0.97358 | -0.50972 | 0.97322 | -0.51693 | 10.2649
57 | 0.024435 | 0.0061335 | -0.024422 | -0.0061251 | 1.3634e-05 | 8.4023e-06 | 0.037364 | 0.037364 | 0.037364 | 0.97322 | -0.51693 | 0.97263 | -0.52864 | 10.2649
58 | 0.020993 | 0.0052657 | -0.020993 | -0.0052655 | 3.9586e-07 | 2.4065e-07 | 0.032119 | 0.032119 | 0.032119 | 0.97263 | -0.52864 | 0.97261 | -0.52903 | 8.8238
59 | 0.03297 | 0.008281 | -0.03296 | -0.0082748 | 1.0031e-05 | 6.2832e-06 | 0.049874 | 0.049874 | 0.049874 | 0.98382 | -0.30991 | 0.98349 | -0.31629 | 13.7016
60 | 0.1161 | 0.029367 | -0.11596 | -0.029281 | 0.00014015 | 8.5854e-05 | 0.17566 | 0.17566 | 0.17566 | 0.98397 | -0.30649 | 0.98268 | -0.33168 | 9.6519
61 | 0.017606 | 0.0044168 | -0.017603 | -0.0044147 | 3.3982e-06 | 2.0199e-06 | 0.026938 | 0.026938 | 0.026938 | 0.97261 | -0.52903 | 0.9724 | -0.53308 | 7.4004
62 | 0.017603 | 0.0044147 | -0.017599 | -0.0044128 | 3.2381e-06 | 1.9248e-06 | 0.026938 | 0.026938 | 0.026938 | 0.9724 | -0.53308 | 0.97221 | -0.53694 | 7.4005
63 | 0.015932 | 0.003995 | -0.015929 | -0.0039929 | 3.5425e-06 | 2.0703e-06 | 0.024386 | 0.024386 | 0.024386 | 0.97221 | -0.53694 | 0.97197 | -0.54161 | 6.6995
64 | 0.014048 | 0.0035217 | -0.014046 | -0.0035205 | 1.9897e-06 | 1.1312e-06 | 0.021507 | 0.021507 | 0.021507 | 0.97197 | -0.54161 | 0.97182 | -0.54458 | 5.9086
65 | 0.010427 | 0.0026134 | -0.010427 | -0.0026133 | 1.6094e-07 | 8.2141e-08 | 0.015966 | 0.015966 | 0.015966 | 0.97182 | -0.54458 | 0.9718 | -0.54491 | 4.3862
66 | 0.0080282 | 0.0020122 | -0.0080275 | -0.0020119 | 6.4715e-07 | 2.7269e-07 | 0.012293 | 0.012293 | 0.012293 | 0.9718 | -0.54491 | 0.97172 | -0.5466 | 3.3771
67 | -0.0035665 | -0.00089386 | 0.0035667 | 0.00089375 | 2.2054e-07 | -1.1074e-07 | 0.0054197 | 0.0054196 | 0.0054197 | 0.97921 | -0.39928 | 0.97928 | -0.39798 | 1.4889
68 | -0.0057314 | -0.0014362 | 0.0057314 | 0.0014363 | 5.4784e-08 | 1.0827e-08 | 0.0087088 | 0.0087087 | 0.0087088 | 0.97928 | -0.39798 | 0.97929 | -0.39778 | 2.3925
69 | -0.010176 | -0.0025501 | 0.010178 | 0.0025512 | 2.2909e-06 | 1.1446e-06 | 0.015462 | 0.015461 | 0.015462 | 0.97929 | -0.39778 | 0.97953 | -0.39305 | 4.2477
70 | -0.11023 | -0.027755 | 0.11042 | 0.027867 | 0.00018375 | 0.00011208 | 0.1674 | 0.1674 | 0.1674 | 0.98014 | -0.38118 | 0.98192 | -0.34637 | 9.1978
71 | 0.0040435 | 0.0010131 | -0.004043 | -0.0010133 | 5.5161e-07 | -1.4244e-07 | 0.0061275 | 0.0061277 | 0.0061277 | 0.98192 | -0.34637 | 0.98178 | -0.34924 | 1.6834
72 | -0.11446 | -0.02888 | 0.11454 | 0.028929 | 8.0587e-05 | 4.9317e-05 | 0.17353 | 0.17353 | 0.17353 | 0.98192 | -0.34637 | 0.98268 | -0.33168 | 9.5344
73 | 0.0014133 | 0.00035203 | -0.0014131 | -0.00035326 | 1.8221e-07 | -1.2279e-06 | 0.0021393 | 0.0021398 | 0.0021398 | 0.98268 | -0.33168 | 0.98254 | -0.3344 | 0.58785
74 | -0.001413 | -0.00035412 | 0.0014131 | 0.00035326 | 1.2865e-07 | -8.6641e-07 | 0.0021401 | 0.0021398 | 0.0021401 | 0.98244 | -0.33631 | 0.98254 | -0.3344 | 0.58794
75 | -0.0034906 | -0.00087482 | 0.0034908 | 0.00087469 | 2.3155e-07 | -1.3151e-07 | 0.0052871 | 0.005287 | 0.0052871 | 0.98239 | -0.33777 | 0.98246 | -0.33638 | 1.4525
76 | -0.0034908 | -0.00087469 | 0.0034912 | 0.00087445 | 4.1146e-07 | -2.3381e-07 | 0.005287 | 0.0052868 | 0.005287 | 0.98246 | -0.33638 | 0.98259 | -0.33391 | 1.4525
77 | -0.0034912 | -0.00087445 | 0.0034917 | 0.00087415 | 5.2782e-07 | -3.0017e-07 | 0.0052868 | 0.0052866 | 0.0052868 | 0.98259 | -0.33391 | 0.98275 | -0.33073 | 1.4524
78 | 0.016899 | 0.0042441 | -0.016872 | -0.0042286 | 2.6343e-05 | 1.5503e-05 | 0.02559 | 0.02559 | 0.02559 | 0.98275 | -0.33073 | 0.98108 | -0.36345 | 7.0303
79 | -0.021472 | -0.0053894 | 0.021479 | 0.0053935 | 6.7081e-06 | 4.0787e-06 | 0.032515 | 0.032515 | 0.032515 | 0.98275 | -0.33073 | 0.98309 | -0.32418 | 8.9327
80 | 0.0049861 | 0.0012496 | -0.004986 | -0.0012496 | 1.2651e-07 | 6.4829e-09 | 0.0075625 | 0.0075626 | 0.0075626 | 0.98108 | -0.36345 | 0.98105 | -0.36399 | 2.0776
81 | -0.027678 | -0.006947 | 0.027688 | 0.0069535 | 1.043e-05 | 6.4743e-06 | 0.041897 | 0.041897 | 0.041897 | 0.98309 | -0.32418 | 0.98349 | -0.31629 | 11.5102

## res_trafo
| p_hv_mw | q_hv_mvar | p_lv_mw | q_lv_mvar | pl_mw | ql_mvar | i_hv_ka | i_lv_ka | vm_hv_pu | va_hv_degree | vm_lv_pu | va_lv_degree | loading_percent
0 | -1.2729e-15 | -1.3162e-15 | 0.00165 | 1.2699e-07 | 0.00165 | 1.2699e-07 | 5.2857e-17 | 0.0023815 | 0.99998 | 149.9956 | 1 | 0 | 0.2619

## res_ext_grid
| p_mw | q_mvar
0 | 0.5856 | 0.15006

## res_load
| p_mw | q_mvar
0 | 0.033838 | 0.0084805
1 | 0.0096693 | 0.0024234
2 | 0.025443 | 0.0063767
3 | 0.016737 | 0.0041947
4 | 0.010788 | 0.0027036
5 | 0.028322 | 0.0070982
6 | 0.036054 | 0.009036
7 | 0.062152 | 0.015577
8 | 0.0093733 | 0.0023492
9 | 0.0075832 | 0.0019005
10 | 0.010158 | 0.0025459
11 | 0.00070934 | 0.00017778
12 | 0.037636 | 0.0094324
13 | 0.002317 | 0.0005807
14 | 0.020532 | 0.0051458
15 | 0.017867 | 0.0044778
16 | 0.018982 | 0.0047572
17 | 0.0088044 | 0.0022066
18 | 0.023549 | 0.0059018
19 | 0.0065359 | 0.001638
20 | 0.0040318 | 0.0010105
21 | 0.0035233 | 0.00088303
22 | 0.0037544 | 0.00094094
23 | 0.0031939 | 0.00080047
24 | 0.0031285 | 0.00078408
25 | 0.0034327 | 0.00086033
26 | 0.0041869 | 0.0010493
27 | 0.0036318 | 0.00091022
28 | 0.0064854 | 0.0016254
29 | 0.0039967 | 0.0010017
30 | 0.0032739 | 0.00082052
31 | 0.0034427 | 0.00086282
32 | 0.0048 | 0.001203
33 | 0.0039466 | 0.00098912
34 | 0.0032547 | 0.00081571
35 | 0.0034288 | 0.00085933
36 | 0.017824 | 0.0044671
37 | 0.0066992 | 0.001679
38 | 0.0033865 | 0.00084874
39 | 0.001667 | 0.00041779
40 | 0.0018805 | 0.0004713
41 | 0.0036194 | 0.0009071
42 | 0.0023987 | 0.00060118
43 | 0.0080275 | 0.0020119
44 | 0.0022669 | 0.00056814
45 | 0.0035665 | 0.00089386
46 | 0.0021646 | 0.0005425
47 | 0.0044441 | 0.0011138
48 | 0.0049384 | 0.0012377
49 | 0.0034633 | 0.00086799
50 | 0.004043 | 0.0010133
51 | 0.001413 | 0.00035412
52 | 0.0034906 | 0.00087482
53 | 0.0010821 | 0.00027121
54 | 0.011886 | 0.0029789
55 | 0.0061986 | 0.0015535
56 | 0.005272 | 0.0013213
57 | 0.004986 | 0.0012496
58 | 0.020918 | 0.0052427

## dtypes
| element | column | dtype
0 | bus | name | object
1 | bus | vn_kv | float64
2 | bus | type | object
3 | bus | zone | object
4 | bus | in_service | bool
5 | load | name | object
6 | load | bus | uint32
7 | load | p_mw | float64
8 | load | q_mvar | float64
9 | load | const_z_percent | float64
10 | load | const_i_percent | float64
11 | load | sn_mva | float64
12 | load | scaling | float64
13 | load | in_service | bool
14 | load | type | object
15 | ext_grid | name | object
16 | ext_grid | bus | uint32
17 | ext_grid | vm_pu | float64
18 | ext_grid | va_degree | float64
19 | ext_grid | slack_weight | float64
20 | ext_grid | in_service | bool
21 | line | name | object
22 | line | std_type | object
23 | line | from_bus | uint32
24 | line | to_bus | uint32
25 | line | length_km | float64
26 | line | r_ohm_per_km | float64
27 | line | x_ohm_per_km | float64
28 | line | c_nf_per_km | float64
29 | line | g_us_per_km | float64
30 | line | max_i_ka | float64
31 | line | df | float64
32 | line | parallel | uint32
33 | line | type | object
34 | line | in_service | bool
35 | trafo | name | object
36 | trafo | std_type | object
37 | trafo | hv_bus | uint32
38 | trafo | lv_bus | uint32
39 | trafo | sn_mva | float64
40 | trafo | vn_hv_kv | float64
41 | trafo | vn_lv_kv | float64
42 | trafo | vk_percent | float64
43 | trafo | vkr_percent | float64
44 | trafo | pfe_kw | float64
45 | trafo | i0_percent | float64
46 | trafo | shift_degree | float64
47 | trafo | tap_side | object
48 | trafo | tap_neutral | int32
49 | trafo | tap_min | int32
50 | trafo | tap_max | int32
51 | trafo | tap_step_percent | float64
52 | trafo | tap_step_degree | float64
53 | trafo | tap_pos | int32
54 | trafo | tap_phase_shifter | bool
55 | trafo | parallel | uint32
56 | trafo | df | float64
57 | trafo | in_service | bool
58 | line_geodata | coords | object
59 | bus_geodata | x | float64
60 | bus_geodata | y | float64
61 | bus_geodata | coords | object
62 | res_bus | vm_pu | float64
63 | res_bus | va_degree | float64
64 | res_bus | p_mw | float64
65 | res_bus | q_mvar | float64
66 | res_line | p_from_mw | float64
67 | res_line | q_from_mvar | float64
68 | res_line | p_to_mw | float64
69 | res_line | q_to_mvar | float64
70 | res_line | pl_mw | float64
71 | res_line | ql_mvar | float64
72 | res_line | i_from_ka | float64
73 | res_line | i_to_ka | float64
74 | res_line | i_ka | float64
75 | res_line | vm_from_pu | float64
76 | res_line | va_from_degree | float64
77 | res_line | vm_to_pu | float64
78 | res_line | va_to_degree | float64
79 | res_line | loading_percent | float64
80 | res_trafo | p_hv_mw | float64
81 | res_trafo | q_hv_mvar | float64
82 | res_trafo | p_lv_mw | float64
83 | res_trafo | q_lv_mvar | float64
84 | res_trafo | pl_mw | float64
85 | res_trafo | ql_mvar | float64
86 | res_trafo | i_hv_ka | float64
87 | res_trafo | i_lv_ka | float64
88 | res_trafo | vm_hv_pu | float64
89 | res_trafo | va_hv_degree | float64
90 | res_trafo | vm_lv_pu | float64
91 | res_trafo | va_lv_degree | float64
92 | res_trafo | loading_percent | float64
93 | res_ext_grid | p_mw | float64
94 | res_ext_grid | q_mvar | float64
95 | res_load | p_mw | float64
96 | res_load | q_mvar | float64

## parameters
| version | format_version | converged | OPF_converged | name | f_hz | sn_mva
0 | 2.14.6 | 2.14.0 | TRUE | FALSE |  | 50 | 1