## bus
| name | vn_kv | type | zone | in_service
0 | bus_LV_2254-6_0_4_node_0 | 0.4 | n |  | TRUE
1 | bus_LV_2254-6_0_4_node_1 | 0.4 | n |  | TRUE
2 | bus_LV_2254-6_0_4_node_2 | 0.4 | n |  | TRUE
3 | bus_LV_2254-6_0_4_node_3 | 0.4 | n |  | TRUE
4 | bus_LV_2254-6_0_4_node_4 | 0.4 | n |  | TRUE
5 | bus_LV_2254-6_0_4_node_5 | 0.4 | n |  | TRUE
6 | bus_LV_2254-6_0_4_node_6 | 0.4 | n |  | TRUE
7 | bus_LV_2254-6_0_4_node_7 | 0.4 | n |  | TRUE
8 | bus_LV_2254-6_0_4_node_112 | 0.4 | n |  | TRUE
9 | bus_LV_2254-6_0_4_node_122 | 0.4 | n |  | TRUE
10 | bus_LV_2254-6_0_4_node_113 | 0.4 | n |  | TRUE
11 | bus_LV_2254-6_0_4_node_102 | 0.4 | n |  | TRUE
12 | bus_LV_2254-6_0_4_node_124 | 0.4 | n |  | TRUE
13 | bus_LV_2254-6_0_4_node_125 | 0.4 | n |  | TRUE
14 | bus_LV_2254-6_0_4_node_126 | 0.4 | n |  | TRUE
15 | bus_LV_2254-6_0_4_node_137 | 0.4 | n |  | TRUE
16 | bus_LV_2254-6_0_4_node_138 | 0.4 | n |  | TRUE
17 | bus_LV_2254-6_0_4_node_132 | 0.4 | n |  | TRUE
18 | bus_LV_2254-6_0_4_node_118 | 0.4 | n |  | TRUE
19 | bus_LV_2254-6_0_4_node_120 | 0.4 | n |  | TRUE
20 | bus_LV_2254-6_0_4_node_8 | 0.4 | n |  | TRUE
21 | bus_LV_2254-6_0_4_node_9 | 0.4 | n |  | TRUE
22 | bus_LV_2254-6_0_4_node_12 | 0.4 | n |  | TRUE
23 | bus_LV_2254-6_0_4_node_13 | 0.4 | n |  | TRUE
24 | bus_LV_2254-6_0_4_node_15 | 0.4 | n |  | TRUE
25 | bus_LV_2254-6_0_4_node_16 | 0.4 | n |  | TRUE
26 | bus_LV_2254-6_0_4_node_17 | 0.4 | n |  | TRUE
27 | bus_LV_2254-6_0_4_node_18 | 0.4 | n |  | TRUE
28 | bus_LV_2254-6_0_4_node_14 | 0.4 | n |  | TRUE
29 | bus_LV_2254-6_0_4_node_131 | 0.4 | n |  | TRUE
30 | bus_LV_2254-6_0_4_node_108 | 0.4 | n |  | TRUE
31 | bus_LV_2254-6_0_4_node_115 | 0.4 | n |  | TRUE
32 | bus_LV_2254-6_0_4_node_130 | 0.4 | n |  | TRUE
33 | bus_LV_2254-6_0_4_node_106 | 0.4 | n |  | TRUE
34 | bus_LV_2254-6_0_4_node_116 | 0.4 | n |  | TRUE
35 | bus_LV_2254-6_0_4_node_117 | 0.4 | n |  | TRUE
36 | bus_LV_2254-6_0_4_node_64 | 0.4 | n |  | TRUE
37 | bus_LV_2254-6_0_4_node_127 | 0.4 | n |  | TRUE
38 | bus_LV_2254-6_0_4_node_128 | 0.4 | n |  | TRUE
39 | bus_LV_2254-6_0_4_node_68 | 0.4 | n |  | TRUE
40 | bus_LV_2254-6_0_4_node_69 | 0.4 | n |  | TRUE
41 | bus_LV_2254-6_0_4_node_70 | 0.4 | n |  | TRUE
42 | bus_LV_2254-6_0_4_node_71 | 0.4 | n |  | TRUE
43 | bus_LV_2254-6_0_4_node_77 | 0.4 | n |  | TRUE
44 | bus_LV_2254-6_0_4_node_80 | 0.4 | n |  | TRUE
45 | bus_LV_2254-6_0_4_node_81 | 0.4 | n |  | TRUE
46 | bus_LV_2254-6_0_4_node_84 | 0.4 | n |  | TRUE
47 | bus_LV_2254-6_0_4_node_82 | 0.4 | n |  | TRUE
48 | bus_LV_2254-6_0_4_node_83 | 0.4 | n |  | TRUE
49 | bus_LV_2254-6_0_4_node_85 | 0.4 | n |  | TRUE
50 | bus_LV_2254-6_0_4_node_109 | 0.4 | n |  | TRUE
51 | bus_LV_2254-6_0_4_node_110 | 0.4 | n |  | TRUE
52 | bus_LV_2254-6_0_4_node_90 | 0.4 | n |  | TRUE
53 | bus_LV_2254-6_0_4_node_91 | 0.4 | n |  | TRUE
54 | bus_LV_2254-6_0_4_node_92 | 0.4 | n |  | TRUE
55 | bus_LV_2254-6_0_4_node_93 | 0.4 | n |  | TRUE
56 | bus_LV_2254-6_0_4_node_94 | 0.4 | n |  | TRUE
57 | bus_LV_2254-6_0_4_node_95 | 0.4 | n |  | TRUE
58 | bus_LV_2254-6_0_4_node_96 | 0.4 | n |  | TRUE
59 | bus_LV_2254-6_0_4_node_99 | 0.4 | n |  | TRUE
60 | bus_LV_2254-6_0_4_node_101 | 0.4 | n |  | TRUE
61 | bus_LV_2254-6_0_4_node_100 | 0.4 | n |  | TRUE
62 | bus_LV_2254-6_0_4_node_104 | 0.4 | n |  | TRUE
63 | bus_LV_2254-6_0_4_node_105 | 0.4 | n |  | TRUE
64 | bus_LV_2254-6_0_4_node_107 | 0.4 | n |  | TRUE
65 | bus_LV_2254-6_0_4_node_133 | 0.4 | n |  | TRUE
66 | bus_LV_2254-6_0_4_node_111 | 0.4 | n |  | TRUE
67 | bus_LV_2254-6_0_4_node_121 | 0.4 | n |  | TRUE
68 | bus_LV_2254-6_0_4_node_123 | 0.4 | n |  | TRUE
69 | bus_LV_2254-6_0_4_node_135 | 0.4 | n |  | TRUE
70 | bus_LV_2254-6_0_4_node_134 | 0.4 | n |  | TRUE
71 | bus_LV_2254-6_0_4_node_114 | 0.4 | n |  | TRUE
72 | bus_LV_2254-6_0_4_node_119 | 0.4 | n |  | TRUE
73 | bus_LV_2254-6_0_4_node_136 | 0.4 | n |  | TRUE
74 | bus_LV_2254-6_0_4_node_129 | 0.4 | n |  | TRUE
75 | bus_MV_375_1_node_45 | 20 | n |  | TRUE

## load
| name | bus | p_mw | q_mvar | const_z_percent | const_i_percent | sn_mva | scaling | in_service | type
0 | LV_2254-6_0_4_load_0 | 0 | 0.0068085 | 0.0017064 | 0 | 0 |  | 1 | TRUE | wye
1 | LV_2254-6_0_4_load_1 | 1 | 0.0031655 | 0.00079335 | 0 | 0 |  | 1 | TRUE | wye
2 | LV_2254-6_0_4_load_3 | 3 | 0.0052455 | 0.0013146 | 0 | 0 |  | 1 | TRUE | wye
3 | LV_2254-6_0_4_load_4 | 4 | 0.0093923 | 0.0023539 | 0 | 0 |  | 1 | TRUE | wye
4 | LV_2254-6_0_4_load_5 | 5 | 0.028368 | 0.0071097 | 0 | 0 |  | 1 | TRUE | wye
5 | LV_2254-6_0_4_load_6 | 6 | 0.0016317 | 0.00040895 | 0 | 0 |  | 1 | TRUE | wye
6 | LV_2254-6_0_4_load_113 | 10 | 0.0024438 | 0.00061248 | 0 | 0 |  | 1 | TRUE | wye
7 | LV_2254-6_0_4_load_102 | 11 | 0.003393 | 0.00085035 | 0 | 0 |  | 1 | TRUE | wye
8 | LV_2254-6_0_4_load_137 | 15 | 0.008354 | 0.0020937 | 0 | 0 |  | 1 | TRUE | wye
9 | LV_2254-6_0_4_load_138 | 16 | 0.0059429 | 0.0014894 | 0 | 0 |  | 1 | TRUE | wye
10 | LV_2254-6_0_4_load_132 | 17 | 0.0021505 | 0.00053896 | 0 | 0 |  | 1 | TRUE | wye
11 | LV_2254-6_0_4_load_118 | 18 | 0.0026998 | 0.00067663 | 0 | 0 |  | 1 | TRUE | wye
12 | LV_2254-6_0_4_load_120 | 19 | 0.0043419 | 0.0010882 | 0 | 0 |  | 1 | TRUE | wye
13 | LV_2254-6_0_4_load_8 | 20 | 0.031333 | 0.0078529 | 0 | 0 |  | 1 | TRUE | wye
14 | LV_2254-6_0_4_load_15 | 24 | 0.0052225 | 0.0013089 | 0 | 0 |  | 1 | TRUE | wye
15 | LV_2254-6_0_4_load_16 | 25 | 0.0039208 | 0.00098265 | 0 | 0 |  | 1 | TRUE | wye
16 | LV_2254-6_0_4_load_17 | 26 | 0.003685 | 0.00092355 | 0 | 0 |  | 1 | TRUE | wye
17 | LV_2254-6_0_4_load_18 | 27 | 0.011386 | 0.0028535 | 0 | 0 |  | 1 | TRUE | wye
18 | LV_2254-6_0_4_load_14 | 28 | 0.0025055 | 0.00062793 | 0 | 0 |  | 1 | TRUE | wye
19 | LV_2254-6_0_4_load_131 | 29 | 0.00080242 | 0.00020111 | 0 | 0 |  | 1 | TRUE | wye
20 | LV_2254-6_0_4_load_108 | 30 | 0.0042909 | 0.0010754 | 0 | 0 |  | 1 | TRUE | wye
21 | LV_2254-6_0_4_load_130 | 32 | 0.0091177 | 0.0022851 | 0 | 0 |  | 1 | TRUE | wye
22 | LV_2254-6_0_4_load_106 | 33 | 0.0040339 | 0.001011 | 0 | 0 |  | 1 | TRUE | wye
23 | LV_2254-6_0_4_load_117 | 35 | 0.0019999 | 0.00050123 | 0 | 0 |  | 1 | TRUE | wye
24 | LV_2254-6_0_4_load_64 | 36 | 0.0031159 | 0.00078092 | 0 | 0 |  | 1 | TRUE | wye
25 | LV_2254-6_0_4_load_127 | 37 | 0.0024142 | 0.00060506 | 0 | 0 |  | 1 | TRUE | wye
26 | LV_2254-6_0_4_load_128 | 38 | 0.0023795 | 0.00059635 | 0 | 0 |  | 1 | TRUE | wye
27 | LV_2254-6_0_4_load_68 | 39 | 0.0063909 | 0.0016017 | 0 | 0 |  | 1 | TRUE | wye
28 | LV_2254-6_0_4_load_70 | 41 | 0.0075049 | 0.0018809 | 0 | 0 |  | 1 | TRUE | wye
29 | LV_2254-6_0_4_load_77 | 43 | 0.016773 | 0.0042037 | 0 | 0 |  | 1 | TRUE | wye
30 | LV_2254-6_0_4_load_80 | 44 | 0.0035013 | 0.0008775 | 0 | 0 |  | 1 | TRUE | wye
31 | LV_2254-6_0_4_load_84 | 46 | 0.0072373 | 0.0018138 | 0 | 0 |  | 1 | TRUE | wye
32 | LV_2254-6_0_4_load_82 | 47 | 0.0026347 | 0.00066032 | 0 | 0 |  | 1 | TRUE | wye
33 | LV_2254-6_0_4_load_83 | 48 | 0.0096058 | 0.0024075 | 0 | 0 |  | 1 | TRUE | wye
34 | LV_2254-6_0_4_load_85 | 49 | 0.0086632 | 0.0021712 | 0 | 0 |  | 1 | TRUE | wye
35 | LV_2254-6_0_4_load_109 | 50 | 0.012182 | 0.003053 | 0 | 0 |  | 1 | TRUE | wye
36 | LV_2254-6_0_4_load_110 | 51 | 0.010959 | 0.0027467 | 0 | 0 |  | 1 | TRUE | wye
37 | LV_2254-6_0_4_load_90 | 52 | 0.0013686 | 0.00034302 | 0 | 0 |  | 1 | TRUE | wye
38 | LV_2254-6_0_4_load_91 | 53 | 0.0025966 | 0.00065078 | 0 | 0 |  | 1 | TRUE | wye
39 | LV_2254-6_0_4_load_92 | 54 | 0.0019547 | 0.00048988 | 0 | 0 |  | 1 | TRUE | wye
40 | LV_2254-6_0_4_load_93 | 55 | 0.0031525 | 0.0007901 | 0 | 0 |  | 1 | TRUE | wye
41 | LV_2254-6_0_4_load_94 | 56 | 0.0046095 | 0.0011553 | 0 | 0 |  | 1 | TRUE | wye
42 | LV_2254-6_0_4_load_96 | 58 | 0.0023852 | 0.00059779 | 0 | 0 |  | 1 | TRUE | wye
43 | LV_2254-6_0_4_load_99 | 59 | 0.0036077 | 0.00090417 | 0 | 0 |  | 1 | TRUE | wye
44 | LV_2254-6_0_4_load_101 | 60 | 0.004883 | 0.0012238 | 0 | 0 |  | 1 | TRUE | wye
45 | LV_2254-6_0_4_load_100 | 61 | 0.0099102 | 0.0024837 | 0 | 0 |  | 1 | TRUE | wye
46 | LV_2254-6_0_4_load_104 | 62 | 0.0036791 | 0.00092208 | 0 | 0 |  | 1 | TRUE | wye
47 | LV_2254-6_0_4_load_105 | 63 | 0.0033914 | 0.00084997 | 0 | 0 |  | 1 | TRUE | wye
48 | LV_2254-6_0_4_load_107 | 64 | 0.0070158 | 0.0017583 | 0 | 0 |  | 1 | TRUE | wye
49 | LV_2254-6_0_4_load_133 | 65 | 0.0071133 | 0.0017828 | 0 | 0 |  | 1 | TRUE | wye
50 | LV_2254-6_0_4_load_134 | 70 | 0.0033198 | 0.00083201 | 0 | 0 |  | 1 | TRUE | wye
51 | LV_2254-6_0_4_load_114 | 71 | 0.0032026 | 0.00080264 | 0 | 0 |  | 1 | TRUE | wye
52 | LV_2254-6_0_4_load_119 | 72 | 0.013694 | 0.003432 | 0 | 0 |  | 1 | TRUE | wye
53 | LV_2254-6_0_4_load_136 | 73 | 0.0053685 | 0.0013455 | 0 | 0 |  | 1 | TRUE | wye
54 | LV_2254-6_0_4_load_129 | 74 | 0.0046124 | 0.001156 | 0 | 0 |  | 1 | TRUE | wye

## ext_grid
| name | bus | vm_pu | va_degree | slack_weight | in_service
0 |  | 10 | 1 | 0 | 1 | TRUE

## line
| name | std_type | from_bus | to_bus | length_km | r_ohm_per_km | x_ohm_per_km | c_nf_per_km | g_us_per_km | max_i_ka | df | parallel | type | in_service
0 | LV_2254-6_0_4_line_0 |  | 0 | 1 | 0.0217 | 0.125 | 0.08 | 261 | 0 | 0.364 | 1 | 1 | cs | TRUE
1 | LV_2254-6_0_4_line_1 |  | 0 | 2 | 0.027052 | 0.125 | 0.08 | 261 | 0 | 0.364 | 1 | 1 | cs | TRUE
2 | LV_2254-6_0_4_line_2 |  | 1 | 3 | 0.016854 | 0.125 | 0.08 | 261 | 0 | 0.364 | 1 | 1 | cs | TRUE
3 | LV_2254-6_0_4_line_3 |  | 2 | 4 | 0.034925 | 0.125 | 0.08 | 261 | 0 | 0.364 | 1 | 1 | cs | TRUE
4 | LV_2254-6_0_4_line_4 |  | 2 | 5 | 0.0061565 | 0.125 | 0.08 | 261 | 0 | 0.364 | 1 | 1 | cs | TRUE
5 | LV_2254-6_0_4_line_5 |  | 4 | 6 | 0.013961 | 0.125 | 0.08 | 261 | 0 | 0.364 | 1 | 1 | cs | TRUE
6 | LV_2254-6_0_4_line_6 |  | 5 | 7 | 0.030863 | 0.125 | 0.08 | 261 | 0 | 0.364 | 1 | 1 | cs | TRUE
7 | LV_2254-6_0_4_line_7 |  | 6 | 8 | 0.0032151 | 0.125 | 0.08 | 261 | 0 | 0.364 | 1 | 1 | cs | TRUE
8 | LV_2254-6_0_4_line_8 |  | 7 | 9 | 0.038945 | 0.125 | 0.08 | 261 | 0 | 0.364 | 1 | 1 | cs | TRUE
9 | LV_2254-6_0_4_line_9 |  | 8 | 10 | 0.019065 | 0.125 | 0.08 | 261 | 0 | 0.364 | 1 | 2 | cs | TRUE
10 | LV_2254-6_0_4_line_10 |  | 8 | 11 | 0.012514 | 0.125 | 0.08 | 261 | 0 | 0.364 | 1 | 1 | cs | TRUE
11 | LV_2254-6_0_4_line_11 |  | 9 | 19 | 0.0055301 | 0.125 | 0.08 | 261 | 0 | 0.364 | 1 | 1 | cs | TRUE
12 | LV_2254-6_0_4_line_12 |  | 10 | 71 | 0.02824 | 0.125 | 0.08 | 261 | 0 | 0.364 | 1 | 2 | cs | TRUE
13 | LV_2254-6_0_4_line_13 |  | 11 | 61 | 0.0063011 | 0.125 | 0.08 | 261 | 0 | 0.364 | 1 | 1 | cs | TRUE
14 | LV_2254-6_0_4_line_14 |  | 12 | 13 | 0.048498 | 0.125 | 0.08 | 261 | 0 | 0.364 | 1 | 1 | cs | TRUE
15 | LV_2254-6_0_4_line_15 |  | 12 | 14 | 0.015119 | 0.125 | 0.08 | 261 | 0 | 0.364 | 1 | 1 | cs | TRUE
16 | LV_2254-6_0_4_line_16 |  | 12 | 15 | 0.0085602 | 0.125 | 0.08 | 261 | 0 | 0.364 | 1 | 1 | cs | TRUE
17 | LV_2254-6_0_4_line_17 |  | 13 | 16 | 0.030843 | 0.125 | 0.08 | 261 | 0 | 0.364 | 1 | 1 | cs | TRUE
18 | LV_2254-6_0_4_line_18 |  | 14 | 17 | 0.07481 | 0.125 | 0.08 | 261 | 0 | 0.364 | 1 | 1 | cs | TRUE
19 | LV_2254-6_0_4_line_19 |  | 14 | 18 | 0.044501 | 0.125 | 0.08 | 261 | 0 | 0.364 | 1 | 1 | cs | TRUE
20 | LV_2254-6_0_4_line_20 |  | 15 | 42 | 0.042364 | 0.125 | 0.08 | 261 | 0 | 0.364 | 1 | 1 | cs | TRUE
21 | LV_2254-6_0_4_line_21 |  | 17 | 28 | 0.044407 | 0.125 | 0.08 | 261 | 0 | 0.364 | 1 | 1 | cs | TRUE
22 | LV_2254-6_0_4_line_22 |  | 18 | 34 | 0.034068 | 0.125 | 0.08 | 261 | 0 | 0.364 | 1 | 1 | cs | TRUE
23 | LV_2254-6_0_4_line_23 |  | 19 | 67 | 0.025275 | 0.125 | 0.08 | 261 | 0 | 0.364 | 1 | 1 | cs | TRUE
24 | LV_2254-6_0_4_line_24 |  | 20 | 21 | 0.00028859 | 0.125 | 0.08 | 261 | 0 | 0.364 | 1 | 1 | cs | TRUE
25 | LV_2254-6_0_4_line_25 |  | 21 | 22 | 0.035684 | 0.125 | 0.08 | 261 | 0 | 0.364 | 1 | 1 | cs | TRUE
26 | LV_2254-6_0_4_line_26 |  | 21 | 23 | 0.045325 | 0.125 | 0.08 | 261 | 0 | 0.364 | 1 | 1 | cs | TRUE
27 | LV_2254-6_0_4_line_27 |  | 22 | 24 | 0.011348 | 0.125 | 0.08 | 261 | 0 | 0.364 | 1 | 1 | cs | TRUE
28 | LV_2254-6_0_4_line_28 |  | 22 | 25 | 0.018385 | 0.125 | 0.08 | 261 | 0 | 0.364 | 1 | 1 | cs | TRUE
29 | LV_2254-6_0_4_line_29 |  | 23 | 26 | 0.025428 | 0.125 | 0.08 | 261 | 0 | 0.364 | 1 | 1 | cs | TRUE
30 | LV_2254-6_0_4_line_30 |  | 23 | 27 | 0.010517 | 0.125 | 0.08 | 261 | 0 | 0.364 | 1 | 1 | cs | TRUE
31 | LV_2254-6_0_4_line_31 |  | 24 | 29 | 0.0037645 | 0.125 | 0.08 | 261 | 0 | 0.364 | 1 | 1 | cs | TRUE
32 | LV_2254-6_0_4_line_32 |  | 26 | 30 | 0.025481 | 0.125 | 0.08 | 261 | 0 | 0.364 | 1 | 1 | cs | TRUE
33 | LV_2254-6_0_4_line_33 |  | 27 | 31 | 0.016308 | 0.125 | 0.08 | 261 | 0 | 0.364 | 1 | 1 | cs | TRUE
34 | LV_2254-6_0_4_line_34 |  | 29 | 32 | 0.012617 | 0.125 | 0.08 | 261 | 0 | 0.364 | 1 | 1 | cs | TRUE
35 | LV_2254-6_0_4_line_35 |  | 30 | 33 | 0.014426 | 0.125 | 0.08 | 261 | 0 | 0.364 | 1 | 1 | cs | TRUE
36 | LV_2254-6_0_4_line_36 |  | 31 | 34 | 0.033928 | 0.125 | 0.08 | 261 | 0 | 0.364 | 1 | 1 | cs | TRUE
37 | LV_2254-6_0_4_line_37 |  | 31 | 35 | 0.017633 | 0.125 | 0.08 | 261 | 0 | 0.364 | 1 | 2 | cs | TRUE
38 | LV_2254-6_0_4_line_38 |  | 32 | 74 | 0.0025011 | 0.125 | 0.08 | 261 | 0 | 0.364 | 1 | 1 | cs | TRUE
39 | LV_2254-6_0_4_line_39 |  | 33 | 64 | 0.030614 | 0.125 | 0.08 | 261 | 0 | 0.364 | 1 | 1 | cs | TRUE
40 | LV_2254-6_0_4_line_40 |  | 33 | 63 | 0.026827 | 0.125 | 0.08 | 261 | 0 | 0.364 | 1 | 1 | cs | TRUE
41 | LV_2254-6_0_4_line_41 |  | 35 | 72 | 0.027441 | 0.125 | 0.08 | 261 | 0 | 0.364 | 1 | 2 | cs | TRUE
42 | LV_2254-6_0_4_line_42 |  | 36 | 37 | 0.0216 | 0.125 | 0.08 | 261 | 0 | 0.364 | 1 | 1 | cs | TRUE
43 | LV_2254-6_0_4_line_43 |  | 37 | 38 | 0.0027778 | 0.125 | 0.08 | 261 | 0 | 0.364 | 1 | 1 | cs | TRUE
44 | LV_2254-6_0_4_line_44 |  | 38 | 74 | 0.014769 | 0.125 | 0.08 | 261 | 0 | 0.364 | 1 | 1 | cs | TRUE
45 | LV_2254-6_0_4_line_45 |  | 39 | 40 | 0.015517 | 0.125 | 0.08 | 261 | 0 | 0.364 | 1 | 1 | cs | TRUE
46 | LV_2254-6_0_4_line_46 |  | 40 | 41 | 0.036014 | 0.125 | 0.08 | 261 | 0 | 0.364 | 1 | 1 | cs | TRUE
47 | LV_2254-6_0_4_line_47 |  | 41 | 42 | 0.012208 | 0.125 | 0.08 | 261 | 0 | 0.364 | 1 | 1 | cs | TRUE
48 | LV_2254-6_0_4_line_48 |  | 43 | 44 | 0.025132 | 0.125 | 0.08 | 261 | 0 | 0.364 | 1 | 1 | cs | TRUE
49 | LV_2254-6_0_4_line_49 |  | 44 | 45 | 0.02896 | 0.125 | 0.08 | 261 | 0 | 0.364 | 1 | 1 | cs | TRUE
50 | LV_2254-6_0_4_line_50 |  | 45 | 47 | 0.047283 | 0.125 | 0.08 | 261 | 0 | 0.364 | 1 | 1 | cs | TRUE
51 | LV_2254-6_0_4_line_51 |  | 45 | 48 | 0.019849 | 0.125 | 0.08 | 261 | 0 | 0.364 | 1 | 1 | cs | TRUE
52 | LV_2254-6_0_4_line_52 |  | 46 | 47 | 0.048745 | 0.125 | 0.08 | 261 | 0 | 0.364 | 1 | 1 | cs | TRUE
53 | LV_2254-6_0_4_line_53 |  | 48 | 49 | 0.025528 | 0.125 | 0.08 | 261 | 0 | 0.364 | 1 | 1 | cs | TRUE
54 | LV_2254-6_0_4_line_54 |  | 49 | 50 | 0.025199 | 0.125 | 0.08 | 261 | 0 | 0.364 | 1 | 1 | cs | TRUE
55 | LV_2254-6_0_4_line_55 |  | 50 | 51 | 0.0084641 | 0.125 | 0.08 | 261 | 0 | 0.364 | 1 | 1 | cs | TRUE
56 | LV_2254-6_0_4_line_56 |  | 51 | 66 | 0.011464 | 0.125 | 0.08 | 261 | 0 | 0.364 | 1 | 1 | cs | TRUE
57 | LV_2254-6_0_4_line_57 |  | 52 | 53 | 0.011461 | 0.125 | 0.08 | 261 | 0 | 0.364 | 1 | 1 | cs | TRUE
58 | LV_2254-6_0_4_line_58 |  | 52 | 54 | 0.009908 | 0.125 | 0.08 | 261 | 0 | 0.364 | 1 | 1 | cs | TRUE
59 | LV_2254-6_0_4_line_59 |  | 53 | 55 | 0.0047895 | 0.125 | 0.08 | 261 | 0 | 0.364 | 1 | 1 | cs | TRUE
60 | LV_2254-6_0_4_line_60 |  | 54 | 56 | 0.0093193 | 0.125 | 0.08 | 261 | 0 | 0.364 | 1 | 1 | cs | TRUE
61 | LV_2254-6_0_4_line_61 |  | 55 | 57 | 0.010173 | 0.125 | 0.08 | 261 | 0 | 0.364 | 1 | 1 | cs | TRUE
62 | LV_2254-6_0_4_line_62 |  | 56 | 58 | 0.0026022 | 0.125 | 0.08 | 261 | 0 | 0.364 | 1 | 1 | cs | TRUE
63 | LV_2254-6_0_4_line_63 |  | 57 | 59 | 0.014293 | 0.125 | 0.08 | 261 | 0 | 0.364 | 1 | 1 | cs | TRUE
64 | LV_2254-6_0_4_line_64 |  | 59 | 60 | 0.0024437 | 0.125 | 0.08 | 261 | 0 | 0.364 | 1 | 1 | cs | TRUE
65 | LV_2254-6_0_4_line_65 |  | 60 | 62 | 0.019001 | 0.125 | 0.08 | 261 | 0 | 0.364 | 1 | 1 | cs | TRUE
66 | LV_2254-6_0_4_line_66 |  | 62 | 63 | 0.0004316 | 0.125 | 0.08 | 261 | 0 | 0.364 | 1 | 1 | cs | TRUE
67 | LV_2254-6_0_4_line_67 |  | 64 | 65 | 0.0088356 | 0.125 | 0.08 | 261 | 0 | 0.364 | 1 | 1 | cs | TRUE
68 | LV_2254-6_0_4_line_68 |  | 66 | 67 | 0.011009 | 0.125 | 0.08 | 261 | 0 | 0.364 | 1 | 1 | cs | TRUE
69 | LV_2254-6_0_4_line_69 |  | 67 | 68 | 0.050057 | 0.125 | 0.08 | 261 | 0 | 0.364 | 1 | 1 | cs | TRUE
70 | LV_2254-6_0_4_line_70 |  | 68 | 69 | 0.023099 | 0.125 | 0.08 | 261 | 0 | 0.364 | 1 | 1 | cs | TRUE
71 | LV_2254-6_0_4_line_71 |  | 68 | 70 | 0.015083 | 0.125 | 0.08 | 261 | 0 | 0.364 | 1 | 1 | cs | TRUE
72 | LV_2254-6_0_4_line_72 |  | 69 | 73 | 0.091799 | 0.125 | 0.08 | 261 | 0 | 0.364 | 1 | 1 | cs | TRUE
73 | LV_2254-6_0_4_line_73 |  | 71 | 72 | 0.0074642 | 0.125 | 0.08 | 261 | 0 | 0.364 | 1 | 2 | cs | TRUE

## trafo
| name | std_type | hv_bus | lv_bus | sn_mva | vn_hv_kv | vn_lv_kv | vk_percent | vkr_percent | pfe_kw | i0_percent | shift_degree | tap_side | tap_neutral | tap_min | tap_max | tap_step_percent | tap_step_degree | tap_pos | tap_phase_shifter | parallel | df | in_service
0 | LV_2254-6_0_4_trafo_113 | 0.63 MVA 20/0.4 kV | 75 | 10 | 0.63 | 20 | 0.4 | 6 | 1.206 | 1.65 | 0.2619 | 150 | hv | 0 | -2 | 2 | 2.5 | 0 | 0 | FALSE | 1 | 1 | TRUE

## line_geodata
| x0 | y0 | x1 | y1 | x2 | y2 | x3 | y3 | x4 | y4 | x5 | y5 | x6 | y6 | x7 | y7 | x8 | y8 | x9 | y9 | x10 | y10 | x11 | y11
0 | 2575949.6323 | 1190781.2132 | 2575951.6093 | 1190762.8844 | 2575953.3477 | 1190760.1208
1 | 2575951.3723 | 1190806.175 | 2575954.5811 | 1190787.0185 | 2575949.6323 | 1190781.2132
2 | 2575962.3217 | 1190745.8543 | 2575953.3477 | 1190760.1208
3 | 2575951.3723 | 1190806.175 | 2575985.7304 | 1190812.4398 | 2575985.7304 | 1190812.4398
4 | 2575951.3723 | 1190806.175 | 2575945.3605 | 1190804.8478
5 | 2575985.7304 | 1190812.4398 | 2575989.5 | 1190798.9969
6 | 2575915.223 | 1190798.1944 | 2575945.3605 | 1190804.8478
7 | 2575990.3681 | 1190795.9013 | 2575989.5 | 1190798.9969
8 | 2575907.8827 | 1190836.4333 | 2575911.4357 | 1190817.5756 | 2575913.5238 | 1190806.0054 | 2575915.223 | 1190798.1944
9 | 2575990.3681 | 1190795.9013 | 2575994.6552 | 1190777.3241
10 | 2575990.3681 | 1190795.9013 | 2576002.7037 | 1190798.0074
11 | 2575907.8827 | 1190836.4333 | 2575906.7622 | 1190841.8487
12 | 2575994.6552 | 1190777.3241 | 2576001.0055 | 1190749.807
13 | 2576008.9149 | 1190799.0679 | 2576002.7037 | 1190798.0074
14 | 2575901.2204 | 1190759.4638 | 2575914.079 | 1190716.9892 | 2575918.0182 | 1190718.1962
15 | 2575918.0182 | 1190718.1962 | 2575924.4235 | 1190720.2603 | 2575930.2639 | 1190722.1489 | 2575930.972 | 1190720.0115
16 | 2575918.0182 | 1190718.1962 | 2575916.9124 | 1190721.9249 | 2575915.5901 | 1190726.4048
17 | 2575892.2742 | 1190788.9823 | 2575901.2204 | 1190759.4638
18 | 2575930.972 | 1190720.0115 | 2575945.6238 | 1190675.929 | 2575954.5382 | 1190649.0107
19 | 2575930.972 | 1190720.0115 | 2575942.7804 | 1190710.0586 | 2575946.5917 | 1190704.1401 | 2575951.37 | 1190703.5649 | 2575957.8299 | 1190702.1492 | 2575961.1305 | 1190692.0848
20 | 2575890.6853 | 1190744.8764 | 2575906.2823 | 1190749.8382 | 2575909.1953 | 1190748.0699 | 2575915.5901 | 1190726.4048
21 | 2575954.5382 | 1190649.0107 | 2575968.4985 | 1190606.8551
22 | 2575988.484 | 1190682.1484 | 2575977.1393 | 1190686.1185 | 2575963.7877 | 1190683.9823 | 2575961.1305 | 1190692.0848
23 | 2575901.4781 | 1190866.564 | 2575903.8146 | 1190856.0935 | 2575906.7622 | 1190841.8487
24 | 2576057.0081 | 1190661.7176 | 2576057.1297 | 1190661.4559
25 | 2576057.0081 | 1190661.7176 | 2576090.0397 | 1190675.4479
26 | 2576057.0081 | 1190661.7176 | 2576040.3737 | 1190700.2827 | 2576039.2121 | 1190703.4112
27 | 2576090.0397 | 1190675.4479 | 2576100.3897 | 1190680.1024
28 | 2576090.0397 | 1190675.4479 | 2576097.5237 | 1190658.6549
29 | 2576039.2121 | 1190703.4112 | 2576063.9516 | 1190709.2886
30 | 2576039.2121 | 1190703.4112 | 2576028.865 | 1190701.5308
31 | 2576100.3897 | 1190680.1024 | 2576103.8231 | 1190681.6464
32 | 2576063.9516 | 1190709.2886 | 2576068.8008 | 1190710.4406 | 2576069.7715 | 1190716.7178 | 2576066.8639 | 1190730.5603
33 | 2576012.8194 | 1190698.6148 | 2576028.865 | 1190701.5308
34 | 2576103.8231 | 1190681.6464 | 2576115.3301 | 1190686.8212
35 | 2576063.8985 | 1190744.6785 | 2576066.8639 | 1190730.5603
36 | 2575988.484 | 1190682.1484 | 2576001.5909 | 1190682.2068 | 2576010.3193 | 1190689.3422 | 2576012.8194 | 1190698.6148
37 | 2576012.8194 | 1190698.6148 | 2576008.8544 | 1190715.7958
38 | 2576115.3301 | 1190686.8212 | 2576117.6111 | 1190687.847
39 | 2576063.8985 | 1190744.6785 | 2576093.2629 | 1190753.3344
40 | 2576063.8985 | 1190744.6785 | 2576057.6979 | 1190770.7793
41 | 2576002.6839 | 1190742.5339 | 2576008.8544 | 1190715.7958
42 | 2576145.7583 | 1190674.4403 | 2576132.7532 | 1190691.6866
43 | 2576132.7532 | 1190691.6866 | 2576131.0807 | 1190693.9044
44 | 2576131.0807 | 1190693.9044 | 2576131.0807 | 1190693.9044 | 2576117.6111 | 1190687.847
45 | 2575906.7541 | 1190702.4778 | 2575911.3685 | 1190687.663
46 | 2575906.7541 | 1190702.4778 | 2575903.899 | 1190701.6111 | 2575894.2617 | 1190733.2043
47 | 2575890.6853 | 1190744.8764 | 2575894.0491 | 1190733.9014 | 2575894.2617 | 1190733.2043
48 | 2576010.1545 | 1190930.562 | 2576030.8545 | 1190944.8142
49 | 2575989.7879 | 1190911.1648 | 2575991.7766 | 1190916.5263 | 2575994.7409 | 1190919.9496 | 2576010.1545 | 1190930.562
50 | 2575989.7879 | 1190911.1648 | 2576013.6273 | 1190908.8232 | 2576036.1745 | 1190902.8341
51 | 2575989.7879 | 1190911.1648 | 2575979.6162 | 1190907.1815 | 2575971.7476 | 1190902.9686
52 | 2576084.2165 | 1190899.3311 | 2576072.9129 | 1190897.1455 | 2576043.7569 | 1190900.82 | 2576036.1745 | 1190902.8341
53 | 2575949.1578 | 1190891.0844 | 2575953.072 | 1190892.9698 | 2575971.7476 | 1190902.9686
54 | 2575926.455 | 1190880.1488 | 2575949.1578 | 1190891.0844
55 | 2575926.455 | 1190880.1488 | 2575918.8294 | 1190876.4757
56 | 2575907.6013 | 1190874.3212 | 2575918.0539 | 1190876.1021 | 2575918.8294 | 1190876.4757
57 | 2576043.8229 | 1190831.8108 | 2576046.2151 | 1190820.602
58 | 2576043.8229 | 1190831.8108 | 2576041.7548 | 1190841.5005
59 | 2576047.2147 | 1190815.918 | 2576046.2151 | 1190820.602
60 | 2576038.3654 | 1190850.0079 | 2576040.6871 | 1190846.5035 | 2576041.7548 | 1190841.5005
61 | 2576049.338 | 1190805.9695 | 2576047.2147 | 1190815.918
62 | 2576036.9282 | 1190852.1772 | 2576038.3654 | 1190850.0079
63 | 2576049.338 | 1190805.9695 | 2576052.6415 | 1190792.0636
64 | 2576053.2063 | 1190789.6861 | 2576052.6415 | 1190792.0636
65 | 2576053.2063 | 1190789.6861 | 2576057.5981 | 1190771.1992
66 | 2576057.5981 | 1190771.1992 | 2576057.6979 | 1190770.7793
67 | 2576101.738 | 1190755.8326 | 2576093.2629 | 1190753.3344
68 | 2575901.4781 | 1190866.564 | 2575903.6151 | 1190867.1113 | 2575905.4651 | 1190868.3155 | 2575906.8292 | 1190870.0443 | 2575907.5695 | 1190872.1202 | 2575907.6013 | 1190874.3212
69 | 2575856.9353 | 1190862.4976 | 2575860.864 | 1190864.9163 | 2575865.8999 | 1190867.7419 | 2575868.5333 | 1190868.4761 | 2575882.9656 | 1190872.0974 | 2575886.8402 | 1190872.4486 | 2575894.1008 | 1190872.9973 | 2575894.5497 | 1190870.8721 | 2575895.6477 | 1190869 | 2575897.2887 | 1190867.5704 | 2575899.2982 | 1190866.7285 | 2575901.4781 | 1190866.564
70 | 2575856.1977 | 1190885.5795 | 2575856.9353 | 1190862.4976
71 | 2575856.9353 | 1190862.4976 | 2575843.2132 | 1190856.2361
72 | 2575776.3601 | 1190841.6689 | 2575788.1448 | 1190850.4034 | 2575821.9318 | 1190873.7788 | 2575856.1977 | 1190885.5795
73 | 2576002.6839 | 1190742.5339 | 2576001.0055 | 1190749.807

## bus_geodata
| x | y | coords
0 | 2575949.6323 | 1190781.2132
1 | 2575953.3477 | 1190760.1208
2 | 2575951.3723 | 1190806.175
3 | 2575962.3217 | 1190745.8543
4 | 2575985.7304 | 1190812.4398
5 | 2575945.3605 | 1190804.8478
6 | 2575989.5 | 1190798.9969
7 | 2575915.223 | 1190798.1944
8 | 2575990.3681 | 1190795.9013
9 | 2575907.8827 | 1190836.4333
10 | 2575994.6552 | 1190777.3241
11 | 2576002.7037 | 1190798.0074
12 | 2575918.0182 | 1190718.1962
13 | 2575901.2204 | 1190759.4638
14 | 2575930.972 | 1190720.0115
15 | 2575915.5901 | 1190726.4048
16 | 2575892.2742 | 1190788.9823
17 | 2575954.5382 | 1190649.0107
18 | 2575961.1305 | 1190692.0848
19 | 2575906.7622 | 1190841.8487
20 | 2576057.1297 | 1190661.4559
21 | 2576057.0081 | 1190661.7176
22 | 2576090.0397 | 1190675.4479
23 | 2576039.2121 | 1190703.4112
24 | 2576100.3897 | 1190680.1024
25 | 2576097.5237 | 1190658.6549
26 | 2576063.9516 | 1190709.2886
27 | 2576028.865 | 1190701.5308
28 | 2575968.4985 | 1190606.8551
29 | 2576103.8231 | 1190681.6464
30 | 2576066.8639 | 1190730.5603
31 | 2576012.8194 | 1190698.6148
32 | 2576115.3301 | 1190686.8212
33 | 2576063.8985 | 1190744.6785
34 | 2575988.484 | 1190682.1484
35 | 2576008.8544 | 1190715.7958
36 | 2576145.7583 | 1190674.4403
37 | 2576132.7532 | 1190691.6866
38 | 2576131.0807 | 1190693.9044
39 | 2575911.3685 | 1190687.663
40 | 2575906.7541 | 1190702.4778
41 | 2575894.2617 | 1190733.2043
42 | 2575890.6853 | 1190744.8764
43 | 2576030.8545 | 1190944.8142
44 | 2576010.1545 | 1190930.562
45 | 2575989.7879 | 1190911.1648
46 | 2576084.2165 | 1190899.3311
47 | 2576036.1745 | 1190902.8341
48 | 2575971.7476 | 1190902.9686
49 | 2575949.1578 | 1190891.0844
50 | 2575926.455 | 1190880.1488
51 | 2575918.8294 | 1190876.4757
52 | 2576043.8228 | 1190831.8108
53 | 2576046.2151 | 1190820.602
54 | 2576041.7548 | 1190841.5005
55 | 2576047.2147 | 1190815.918
56 | 2576038.3654 | 1190850.0079
57 | 2576049.338 | 1190805.9695
58 | 2576036.9282 | 1190852.1772
59 | 2576052.6415 | 1190792.0636
60 | 2576053.2063 | 1190789.6861
61 | 2576008.9149 | 1190799.0679
62 | 2576057.5981 | 1190771.1992
63 | 2576057.6979 | 1190770.7793
64 | 2576093.2629 | 1190753.3344
65 | 2576101.738 | 1190755.8326
66 | 2575907.6013 | 1190874.3212
67 | 2575901.4781 | 1190866.564
68 | 2575856.9353 | 1190862.4976
69 | 2575856.1977 | 1190885.5795
70 | 2575843.2132 | 1190856.2361
71 | 2576001.0055 | 1190749.807
72 | 2576002.6839 | 1190742.5339
73 | 2575776.3601 | 1190841.6689
74 | 2576117.6111 | 1190687.847
75 | 2575990.3681 | 1190795.9013

## line_std_types
| c_nf_per_km | r_ohm_per_km | x_ohm_per_km | max_i_ka | type | q_mm2 | alpha | voltage_rating
NAYY 4x50 SE | 210 | 0.642 | 0.083 | 0.142 | cs | 50 | 0.00403 | LV
NAYY 4x120 SE | 264 | 0.225 | 0.08 | 0.242 | cs | 120 | 0.00403 | LV
NAYY 4x150 SE | 261 | 0.208 | 0.08 | 0.27 | cs | 150 | 0.00403 | LV
NA2XS2Y 1x95 RM/25 12/20 kV | 216 | 0.313 | 0.132 | 0.252 | cs | 95 | 0.00403 | MV
NA2XS2Y 1x185 RM/25 12/20 kV | 273 | 0.161 | 0.117 | 0.362 | cs | 185 | 0.00403 | MV
NA2XS2Y 1x240 RM/25 12/20 kV | 304 | 0.122 | 0.112 | 0.421 | cs | 240 | 0.00403 | MV
NA2XS2Y 1x95 RM/25 6/10 kV | 315 | 0.313 | 0.123 | 0.249 | cs | 95 | 0.00403 | MV
NA2XS2Y 1x185 RM/25 6/10 kV | 406 | 0.161 | 0.11 | 0.358 | cs | 185 | 0.00403 | MV
NA2XS2Y 1x240 RM/25 6/10 kV | 456 | 0.122 | 0.105 | 0.416 | cs | 240 | 0.00403 | MV
NA2XS2Y 1x150 RM/25 12/20 kV | 250 | 0.206 | 0.116 | 0.319 | cs | 150 | 0.00403 | MV
NA2XS2Y 1x120 RM/25 12/20 kV | 230 | 0.253 | 0.119 | 0.283 | cs | 120 | 0.00403 | MV
NA2XS2Y 1x70 RM/25 12/20 kV | 190 | 0.443 | 0.132 | 0.22 | cs | 70 | 0.00403 | MV
NA2XS2Y 1x150 RM/25 6/10 kV | 360 | 0.206 | 0.11 | 0.315 | cs | 150 | 0.00403 | MV
NA2XS2Y 1x120 RM/25 6/10 kV | 340 | 0.253 | 0.113 | 0.28 | cs | 120 | 0.00403 | MV
NA2XS2Y 1x70 RM/25 6/10 kV | 280 | 0.443 | 0.123 | 0.217 | cs | 70 | 0.00403 | MV
N2XS(FL)2Y 1x120 RM/35 64/110 kV | 112 | 0.153 | 0.166 | 0.366 | cs | 120 | 0.00393 | HV
N2XS(FL)2Y 1x185 RM/35 64/110 kV | 125 | 0.099 | 0.156 | 0.457 | cs | 185 | 0.00393 | HV
N2XS(FL)2Y 1x240 RM/35 64/110 kV | 135 | 0.075 | 0.149 | 0.526 | cs | 240 | 0.00393 | HV
N2XS(FL)2Y 1x300 RM/35 64/110 kV | 144 | 0.06 | 0.144 | 0.588 | cs | 300 | 0.00393 | HV
15-AL1/3-ST1A 0.4 | 11 | 1.8769 | 0.35 | 0.105 | ol | 16 | 0.00403 | LV
24-AL1/4-ST1A 0.4 | 11.25 | 1.2012 | 0.335 | 0.14 | ol | 24 | 0.00403 | LV
48-AL1/8-ST1A 0.4 | 12.2 | 0.5939 | 0.3 | 0.21 | ol | 48 | 0.00403 | LV
94-AL1/15-ST1A 0.4 | 13.2 | 0.306 | 0.29 | 0.35 | ol | 94 | 0.00403 | LV
34-AL1/6-ST1A 10.0 | 9.7 | 0.8342 | 0.36 | 0.17 | ol | 34 | 0.00403 | MV
48-AL1/8-ST1A 10.0 | 10.1 | 0.5939 | 0.35 | 0.21 | ol | 48 | 0.00403 | MV
70-AL1/11-ST1A 10.0 | 10.4 | 0.4132 | 0.339 | 0.29 | ol | 70 | 0.00403 | MV
94-AL1/15-ST1A 10.0 | 10.75 | 0.306 | 0.33 | 0.35 | ol | 94 | 0.00403 | MV
122-AL1/20-ST1A 10.0 | 11.1 | 0.2376 | 0.323 | 0.41 | ol | 122 | 0.00403 | MV
149-AL1/24-ST1A 10.0 | 11.25 | 0.194 | 0.315 | 0.47 | ol | 149 | 0.00403 | MV
34-AL1/6-ST1A 20.0 | 9.15 | 0.8342 | 0.382 | 0.17 | ol | 34 | 0.00403 | MV
48-AL1/8-ST1A 20.0 | 9.5 | 0.5939 | 0.372 | 0.21 | ol | 48 | 0.00403 | MV
70-AL1/11-ST1A 20.0 | 9.7 | 0.4132 | 0.36 | 0.29 | ol | 70 | 0.00403 | MV
94-AL1/15-ST1A 20.0 | 10 | 0.306 | 0.35 | 0.35 | ol | 94 | 0.00403 | MV
122-AL1/20-ST1A 20.0 | 10.3 | 0.2376 | 0.344 | 0.41 | ol | 122 | 0.00403 | MV
149-AL1/24-ST1A 20.0 | 10.5 | 0.194 | 0.337 | 0.47 | ol | 149 | 0.00403 | MV
184-AL1/30-ST1A 20.0 | 10.75 | 0.1571 | 0.33 | 0.535 | ol | 184 | 0.00403 | MV
243-AL1/39-ST1A 20.0 | 11 | 0.1188 | 0.32 | 0.645 | ol | 243 | 0.00403 | MV
48-AL1/8-ST1A 110.0 | 8 | 0.5939 | 0.46 | 0.21 | ol | 48 | 0.00403 | HV
70-AL1/11-ST1A 110.0 | 8.4 | 0.4132 | 0.45 | 0.29 | ol | 70 | 0.00403 | HV
94-AL1/15-ST1A 110.0 | 8.65 | 0.306 | 0.44 | 0.35 | ol | 94 | 0.00403 | HV
122-AL1/20-ST1A 110.0 | 8.5 | 0.2376 | 0.43 | 0.41 | ol | 122 | 0.00403 | HV
149-AL1/24-ST1A 110.0 | 8.75 | 0.194 | 0.41 | 0.47 | ol | 149 | 0.00403 | HV
184-AL1/30-ST1A 110.0 | 8.8 | 0.1571 | 0.4 | 0.535 | ol | 184 | 0.00403 | HV
243-AL1/39-ST1A 110.0 | 9 | 0.1188 | 0.39 | 0.645 | ol | 243 | 0.00403 | HV
305-AL1/39-ST1A 110.0 | 9.2 | 0.0949 | 0.38 | 0.74 | ol | 305 | 0.00403 | HV
490-AL1/64-ST1A 110.0 | 9.75 | 0.059 | 0.37 | 0.96 | ol | 490 | 0.00403 | HV
679-AL1/86-ST1A 110.0 | 9.95 | 0.042 | 0.36 | 1.15 | ol | 679 | 0.00403 | HV
490-AL1/64-ST1A 220.0 | 10 | 0.059 | 0.285 | 0.96 | ol | 490 | 0.00403 | HV
679-AL1/86-ST1A 220.0 | 11.7 | 0.042 | 0.275 | 1.15 | ol | 679 | 0.00403 | HV
490-AL1/64-ST1A 380.0 | 11 | 0.059 | 0.253 | 0.96 | ol | 490 | 0.00403 | HV
679-AL1/86-ST1A 380.0 | 14.6 | 0.042 | 0.25 | 1.15 | ol | 679 | 0.00403 | HV

## trafo_std_types
| i0_percent | pfe_kw | vkr_percent | sn_mva | vn_lv_kv | vn_hv_kv | vk_percent | shift_degree | vector_group | tap_side | tap_neutral | tap_min | tap_max | tap_step_degree | tap_step_percent | tap_phase_shifter
160 MVA 380/110 kV | 0.06 | 60 | 0.25 | 160 | 110 | 380 | 12.2 | 0 | Yy0 | hv | 0 | -9 | 9 | 0 | 1.5 | FALSE
100 MVA 220/110 kV | 0.06 | 55 | 0.26 | 100 | 110 | 220 | 12 | 0 | Yy0 | hv | 0 | -9 | 9 | 0 | 1.5 | FALSE
63 MVA 110/20 kV | 0.04 | 22 | 0.32 | 63 | 20 | 110 | 18 | 150 | YNd5 | hv | 0 | -9 | 9 | 0 | 1.5 | FALSE
40 MVA 110/20 kV | 0.05 | 18 | 0.34 | 40 | 20 | 110 | 16.2 | 150 | YNd5 | hv | 0 | -9 | 9 | 0 | 1.5 | FALSE
25 MVA 110/20 kV | 0.07 | 14 | 0.41 | 25 | 20 | 110 | 12 | 150 | YNd5 | hv | 0 | -9 | 9 | 0 | 1.5 | FALSE
63 MVA 110/10 kV | 0.04 | 22 | 0.32 | 63 | 10 | 110 | 18 | 150 | YNd5 | hv | 0 | -9 | 9 | 0 | 1.5 | FALSE
40 MVA 110/10 kV | 0.05 | 18 | 0.34 | 40 | 10 | 110 | 16.2 | 150 | YNd5 | hv | 0 | -9 | 9 | 0 | 1.5 | FALSE
25 MVA 110/10 kV | 0.07 | 14 | 0.41 | 25 | 10 | 110 | 12 | 150 | YNd5 | hv | 0 | -9 | 9 | 0 | 1.5 | FALSE
0.25 MVA 20/0.4 kV | 0.32 | 0.8 | 1.44 | 0.25 | 0.4 | 20 | 6 | 150 | Yzn5 | hv | 0 | -2 | 2 | 0 | 2.5 | FALSE
0.4 MVA 20/0.4 kV | 0.3375 | 1.35 | 1.425 | 0.4 | 0.4 | 20 | 6 | 150 | Dyn5 | hv | 0 | -2 | 2 | 0 | 2.5 | FALSE
0.63 MVA 20/0.4 kV | 0.2619 | 1.65 | 1.206 | 0.63 | 0.4 | 20 | 6 | 150 | Dyn5 | hv | 0 | -2 | 2 | 0 | 2.5 | FALSE
0.25 MVA 10/0.4 kV | 0.24 | 0.6 | 1.2 | 0.25 | 0.4 | 10 | 4 | 150 | Dyn5 | hv | 0 | -2 | 2 | 0 | 2.5 | FALSE
0.4 MVA 10/0.4 kV | 0.2375 | 0.95 | 1.325 | 0.4 | 0.4 | 10 | 4 | 150 | Dyn5 | hv | 0 | -2 | 2 | 0 | 2.5 | FALSE
0.63 MVA 10/0.4 kV | 0.1873 | 1.18 | 1.0794 | 0.63 | 0.4 | 10 | 4 | 150 | Dyn5 | hv | 0 | -2 | 2 | 0 | 2.5 | FALSE

## trafo3w_std_types
| sn_hv_mva | sn_mv_mva | sn_lv_mva | vn_hv_kv | vn_mv_kv | vn_lv_kv | vk_hv_percent | vk_mv_percent | vk_lv_percent | vkr_hv_percent | vkr_mv_percent | vkr_lv_percent | pfe_kw | i0_percent | shift_mv_degree | shift_lv_degree | vector_group | tap_side | tap_neutral | tap_min | tap_max | tap_step_percent
63/25/38 MVA 110/20/10 kV | 63 | 25 | 38 | 110 | 20 | 10 | 10.4 | 10.4 | 10.4 | 0.28 | 0.32 | 0.35 | 35 | 0.89 | 0 | 0 | YN0yn0yn0 | hv | 0 | -10 | 10 | 1.2
63/25/38 MVA 110/10/10 kV | 63 | 25 | 38 | 110 | 10 | 10 | 10.4 | 10.4 | 10.4 | 0.28 | 0.32 | 0.35 | 35 | 0.89 | 0 | 0 | YN0yn0yn0 | hv | 0 | -10 | 10 | 1.2

## fuse_std_types
| fuse_type | i_rated_a | t_avg | t_min | t_total | x_avg | x_min | x_total
HV 100A | HV 100A | 100 | 0 | [10.0, 3.64, 0.854, 0.281, 0.1, 0.0531, 0.022, 0.01] | [10.0, 4.267, 1.21, 0.403, 0.1, 0.058, 0.022, 0.01] | 0 | [300.0, 350.0, 450.0, 550.0, 700.0, 850.0, 1200.0, 1752.0] | [600.0, 700.0, 900.0, 1150.0, 1665.0, 2000.0, 3000.0, 4313.0]
HV 10A | HV 10A | 10 | 0 | [10.0, 1675.0, 0.344, 0.156, 0.1, 0.0417, 0.0171, 0.01] | [10.0, 1.3, 0.3, 0.155, 0.1, 0.0555, 0.023, 0.01] | 0 | [30.0, 32.0, 35.0, 37.0, 39.0, 50.0, 70.0, 88.0] | [60.0, 70.0, 80.0, 87.0, 94.0, 110.0, 150.0, 216.0]
HV 125A | HV 125A | 125 | 0 | [10.0, 1.82, 0.344, 0.1, 0.0467, 0.0269, 0.01] | [10.0, 2.478, 0.426, 0.1, 0.0427, 0.0211, 0.01] | 0 | [375.0, 500.0, 700.0, 925.0, 1200.0, 1500.0, 2341.0] | [750.0, 1000.0, 1500.0, 2200.0, 3000.0, 4000.0, 5765.0]
HV 160A | HV 160A | 160 | 0 | [10.0, 4.15, 1.03, 0.198, 0.1, 0.051, 0.0172, 0.01] | [10.0, 2.3, 0.734, 0.274, 0.1, 0.046, 0.0177, 0.01] | 0 | [480.0, 550.0, 700.0, 1000.0, 1260.0, 1600.0, 2500.0, 3227.0] | [960.0, 1300.0, 1700.0, 2200.0, 2996.0, 4000.0, 6000.0, 7946.0]
HV 16A | HV 16A | 16 | 0 | [10.0, 0.352, 0.164, 0.1, 0.0649, 0.0342, 0.01] | [10.0, 2.34, 0.722, 0.181, 0.1, 0.055, 0.0296, 0.01] | 0 | [48.0, 60.0, 65.0, 71.0, 80.0, 100.0, 162.0] | [96.0, 110.0, 125.0, 150.0, 168.0, 200.0, 250.0, 398.0]
HV 200A | HV 200A | 200 | 0 | [10.0, 4.267, 1.21, 0.403, 0.1, 0.058, 0.022, 0.01] | [10.0, 3.73, 1.654, 0.328, 0.1, 0.0531, 0.019, 0.01] | 0 | [600.0, 700.0, 900.0, 1150.0, 1665.0, 2000.0, 3000.0, 4313.0] | [1200.0, 1500.0, 1800.0, 2700.0, 3960.0, 5000.0, 7500.0, 10620.0]
HV 20A | HV 20A | 20 | 0 | [10.0, 1.3, 0.3, 0.155, 0.1, 0.0555, 0.023, 0.01] | [10.0, 1.3, 0.161, 0.1, 0.0611, 0.0399, 0.0141, 0.01] | 0 | [60.0, 70.0, 80.0, 87.0, 94.0, 110.0, 150.0, 216.0] | [120.0, 150.0, 200.0, 223.0, 260.0, 300.0, 450.0, 532.0]
HV 25A | HV 25A | 25 | 0 | [10.0, 2.512, 0.833, 0.299, 0.1, 0.0372, 0.0223, 0.01] | [10.0, 3.125, 0.597, 0.198, 0.1, 0.0378, 0.022, 0.01] | 0 | [75.0, 82.0, 90.0, 100.0, 124.0, 170.0, 200.0, 289.0] | [150.0, 170.0, 210.0, 250.0, 294.0, 400.0, 500.0, 711.0]
HV 31.5A | HV 31.5A | 31.5 | 0 | [10.0, 2.34, 0.722, 0.181, 0.1, 0.055, 0.0296, 0.01] | [10.0, 2.84, 0.368, 0.164, 0.1, 0.0621, 0.0378, 0.0195, 0.01] | 0 | [95.0, 110.0, 125.0, 150.0, 165.0, 200.0, 250.0, 390.0] | [189.0, 220.0, 300.0, 350.0, 393.0, 450.0, 530.0, 700.0, 960.0]
HV 40A | HV 40A | 40 | 0 | [10.0, 1.3, 0.161, 0.1, 0.0611, 0.0399, 0.0141, 0.01] | [10.0, 2.05, 0.369, 0.198, 0.1, 0.051, 0.0298, 0.01] | 0 | [120.0, 150.0, 200.0, 223.0, 260.0, 300.0, 450.0, 532.0] | [240.0, 300.0, 400.0, 450.0, 530.0, 650.0, 800.0, 1311.0]
HV 50A | HV 50A | 50 | 0 | [10.0, 3.215, 0.597, 0.198, 0.1, 0.0378, 0.022, 0.01] | [10.0, 3.64, 0.854, 0.281, 0.1, 0.0531, 0.022, 0.01] | 0 | [150.0, 170.0, 210.0, 250.0, 294.0, 400.0, 500.0, 711.0] | [300.0, 350.0, 450.0, 550.0, 700.0, 850.0, 1200.0, 1752.0]
HV 6.3A | HV 6.3A | 6.3 | 0 | [10.0, 1.39, 0.344, 0.168, 0.1, 0.056, 0.0263, 0.01] | [10.0, 1.711, 0.516, 0.198, 0.1, 0.0634, 0.0303, 0.01] | 0 | [19.0, 19.5, 20.4, 20.8, 22.0, 25.0, 32.0, 48.0] | [38.0, 40.0, 43.0, 48.0, 53.0, 60.0, 75.0, 118.0]
HV 63A | HV 63A | 63 | 0 | [10.0, 2.84, 0.368, 0.164, 0.1, 0.0621, 0.0378, 0.0195, 0.01] | [10.0, 1.82, 0.344, 0.1, 0.0467, 0.0269, 0.01] | 0 | [189.0, 220.0, 300.0, 350.0, 393.0, 450.0, 530.0, 700.0, 961.0] | [378.0, 500.0, 700.0, 934.0, 1200.0, 1500.0, 2366.0]
HV 80A | HV 80A | 80 | 0 | [10.0, 2.05, 0.369, 0.198, 0.1, 0.051, 0.0298, 0.01] | [10.0, 4.15, 1.03, 0.198, 0.1, 0.051, 0.0172, 0.01] | 0 | [240.0, 300.0, 400.0, 450.0, 530.0, 650.0, 800.0, 1311.0] | [480.0, 550.0, 700.0, 1000.0, 1260.0, 1600.0, 2500.0, 3227.0]
Siemens NH-1-100 | Siemens NH-1-100 | 100 | [5400.0, 2000.0, 400.0, 20.0, 1.0, 0.2, 0.012, 0.004] | 0 | 0 | [150.0, 190.0, 250.0, 430.0, 900.0, 1250.0, 2700.0, 3600.0] | 0 | 0
Siemens NH-1-125 | Siemens NH-1-125 | 125 | [4800.0, 120.0, 7.0, 0.1, 0.004] | 0 | 0 | [180.0, 400.0, 740.0, 2000.0, 4250.0] | 0 | 0
Siemens NH-1-16 | Siemens NH-1-16 | 16 | [4000.0, 400.0, 2.0, 0.1, 0.04, 0.01] | 0 | 0 | [26.0, 35.0, 75.0, 150.0, 200.0, 300.0] | 0 | 0
Siemens NH-1-160 | Siemens NH-1-160 | 160 | [4800.0, 120.0, 7.0, 0.1, 0.004] | 0 | 0 | [210.0, 500.0, 900.0, 2300.0, 5000.0] | 0 | 0
Siemens NH-1-25 | Siemens NH-1-25 | 25 | [4000.0, 1000.0, 10.0, 0.2, 0.02, 0.01] | 0 | 0 | [40.0, 50.0, 100.0, 210.0, 400.0, 500.0] | 0 | 0
Siemens NH-1-50 | Siemens NH-1-50 | 50 | [4000.0, 40.0, 4.0, 1.0, 0.02, 0.01] | 0 | 0 | [86.0, 200.0, 300.0, 400.0, 1000.0, 1280.0] | 0 | 0
Siemens NH-1-63 | Siemens NH-1-63 | 63 | [4000.0, 100.0, 10.0, 2.0, 0.04, 0.01] | 0 | 0 | [100.0, 200.0, 300.0, 400.0, 1000.0, 1500.0] | 0 | 0
Siemens NH-1-80 | Siemens NH-1-80 | 80 | [4800.0, 120.0, 7.0, 0.1, 0.01] | 0 | 0 | [150.58, 250.0, 450.0, 1150.0, 2470.0] | 0 | 0
Siemens NH-2-1000 | Siemens NH-2-1000 | 1000 | [4800.0, 120.0, 7.0, 0.1, 0.004] | 0 | 0 | [1900.0, 3500.0, 8400.0, 24000.0, 52000.0] | 0 | 0
Siemens NH-2-200 | Siemens NH-2-200 | 200 | [4800.0, 120.0, 7.0, 0.1, 0.004] | 0 | 0 | [280.0, 650.0, 1200.0, 3000.0, 7000.0] | 0 | 0
Siemens NH-2-224 | Siemens NH-2-224 | 224 | [4800.0, 120.0, 7.0, 0.2, 0.04, 0.004] | 0 | 0 | [400.0, 750.0, 1453.0, 3025.0, 4315.0, 7600.0] | 0 | 0
Siemens NH-2-250 | Siemens NH-2-250 | 250 | [4800.0, 120.0, 7.0, 0.1, 0.004] | 0 | 0 | [450.0, 800.0, 1650.0, 4000.0, 8500.0] | 0 | 0
Siemens NH-2-315 | Siemens NH-2-315 | 315 | [4800.0, 120.0, 7.0, 0.1, 0.004] | 0 | 0 | [550.0, 920.0, 1900.0, 5000.0, 11000.0] | 0 | 0
Siemens NH-2-355 | Siemens NH-2-355 | 355 | [4800.0, 120.0, 6.0, 0.1, 0.004] | 0 | 0 | [650.0, 1116.27, 2350.0, 5840.0, 12790.0] | 0 | 0
Siemens NH-2-400 | Siemens NH-2-400 | 400 | [4800.0, 120.0, 7.0, 0.1, 0.004] | 0 | 0 | [720.0, 1350.0, 2800.0, 6500.0, 15000.0] | 0 | 0
Siemens NH-2-425 | Siemens NH-2-425 | 425 | [4800.0, 120.0, 7.0, 0.1, 0.004] | 0 | 0 | [850.0, 1500.0, 3050.0, 7500.0, 16500.0] | 0 | 0
Siemens NH-2-630 | Siemens NH-2-630 | 630 | [4800.0, 120.0, 7.0, 0.1, 0.004] | 0 | 0 | [1200.0, 2000.0, 4800.0, 12000.0, 26000.0] | 0 | 0

## res_bus
| vm_pu | va_degree | p_mw | q_mvar
0 | 0.99198 | -0.15306 | 0.0068085 | 0.0017064
1 | 0.99181 | -0.1563 | 0.0031655 | 0.00079335
2 | 0.99235 | -0.14577 | 0 | 0
3 | 0.99173 | -0.15786 | 0.0052455 | 0.0013146
4 | 0.99648 | -0.066859 | 0.0093923 | 0.0023539
5 | 0.99171 | -0.15809 | 0.028368 | 0.0071097
6 | 0.99825 | -0.033201 | 0.0016317 | 0.00040895
7 | 0.9893 | -0.20448 | 0 | 0
8 | 0.99866 | -0.025376 | 0 | 0
9 | 0.98625 | -0.26334 | 0 | 0
10 | 1 | 0 | -0.34457 | -0.087439
11 | 0.99851 | -0.028286 | 0.003393 | 0.00085035
12 | 0.98951 | -0.20134 | 0 | 0
13 | 0.98925 | -0.20648 | 0 | 0
14 | 0.9899 | -0.19376 | 0 | 0
15 | 0.98934 | -0.20474 | 0.008354 | 0.0020937
16 | 0.98908 | -0.20974 | 0.0059429 | 0.0014894
17 | 0.98958 | -0.19996 | 0.0021505 | 0.00053896
18 | 0.99124 | -0.16778 | 0.0026998 | 0.00067663
19 | 0.98582 | -0.27172 | 0.0043419 | 0.0010882
20 | 0.98768 | -0.23662 | 0.031333 | 0.0078529
21 | 0.98769 | -0.23646 | 0 | 0
22 | 0.98665 | -0.25662 | 0 | 0
23 | 0.99031 | -0.18563 | 0 | 0
24 | 0.98637 | -0.26224 | 0.0052225 | 0.0013089
25 | 0.98659 | -0.25791 | 0.0039208 | 0.00098265
26 | 0.98896 | -0.21178 | 0.003685 | 0.00092355
27 | 0.99148 | -0.1631 | 0.011386 | 0.0028535
28 | 0.98948 | -0.20194 | 0.0025055 | 0.00062793
29 | 0.98629 | -0.26375 | 0.00080242 | 0.00020111
30 | 0.98769 | -0.23637 | 0.0042909 | 0.0010754
31 | 0.99346 | -0.12499 | 0 | 0
32 | 0.98604 | -0.26865 | 0.0091177 | 0.0022851
33 | 0.98703 | -0.24921 | 0.0040339 | 0.001011
34 | 0.99235 | -0.14632 | 0 | 0
35 | 0.99482 | -0.09892 | 0.0019999 | 0.00050123
36 | 0.98583 | -0.27279 | 0.0031159 | 0.00078092
37 | 0.98589 | -0.27158 | 0.0024142 | 0.00060506
38 | 0.9859 | -0.2713 | 0.0023795 | 0.00059635
39 | 0.98834 | -0.22413 | 0.0063909 | 0.0016017
40 | 0.98843 | -0.22236 | 0 | 0
41 | 0.98864 | -0.21825 | 0.0075049 | 0.0018809
42 | 0.9888 | -0.21523 | 0 | 0
43 | 0.97842 | -0.41614 | 0.016773 | 0.0042037
44 | 0.97881 | -0.40847 | 0.0035013 | 0.0008775
45 | 0.97935 | -0.39779 | 0 | 0
46 | 0.9786 | -0.4127 | 0.0072373 | 0.0018138
47 | 0.97892 | -0.40628 | 0.0026347 | 0.00066032
48 | 0.97991 | -0.38692 | 0.0096058 | 0.0024075
49 | 0.98085 | -0.36852 | 0.0086632 | 0.0021712
50 | 0.98198 | -0.34644 | 0.012182 | 0.003053
51 | 0.98245 | -0.33717 | 0.010959 | 0.0027467
52 | 0.98524 | -0.28414 | 0.0013686 | 0.00034302
53 | 0.98535 | -0.28202 | 0.0025966 | 0.00065078
54 | 0.98516 | -0.28574 | 0.0019547 | 0.00048988
55 | 0.98541 | -0.28091 | 0.0031525 | 0.0007901
56 | 0.9851 | -0.28691 | 0.0046095 | 0.0011553
57 | 0.98556 | -0.27798 | 0 | 0
58 | 0.98509 | -0.28702 | 0.0023852 | 0.00059779
59 | 0.98577 | -0.27386 | 0.0036077 | 0.00090417
60 | 0.98581 | -0.27299 | 0.004883 | 0.0012238
61 | 0.99845 | -0.029377 | 0.0099102 | 0.0024837
62 | 0.98624 | -0.26463 | 0.0036791 | 0.00092208
63 | 0.98625 | -0.26441 | 0.0033914 | 0.00084997
64 | 0.98664 | -0.25696 | 0.0070158 | 0.0017583
65 | 0.98658 | -0.25808 | 0.0071133 | 0.0017828
66 | 0.98321 | -0.32237 | 0 | 0
67 | 0.98394 | -0.30817 | 0 | 0
68 | 0.98354 | -0.31601 | 0 | 0
69 | 0.98343 | -0.31825 | 0 | 0
70 | 0.98349 | -0.31691 | 0.0033198 | 0.00083201
71 | 0.99758 | -0.046022 | 0.0032026 | 0.00080264
72 | 0.99695 | -0.058014 | 0.013694 | 0.003432
73 | 0.98297 | -0.32713 | 0.0053685 | 0.0013455
74 | 0.98601 | -0.26921 | 0.0046124 | 0.001156
75 | 0.99998 | 149.9956 | 0 | 0

## res_line
| p_from_mw | q_from_mvar | p_to_mw | q_to_mvar | pl_mw | ql_mvar | i_from_ka | i_to_ka | i_ka | vm_from_pu | va_from_degree | vm_to_pu | va_to_degree | loading_percent
0 | 0.0084127 | 0.0021086 | -0.0084114 | -0.002108 | 1.2959e-06 | 5.4929e-07 | 0.012619 | 0.01262 | 0.01262 | 0.99198 | -0.15306 | 0.99181 | -0.1563 | 3.4669
1 | -0.015221 | -0.0038149 | 0.015226 | 0.003818 | 5.2885e-06 | 3.0353e-06 | 0.022833 | 0.022832 | 0.022833 | 0.99198 | -0.15306 | 0.99235 | -0.14577 | 6.2727
2 | 0.0052459 | 0.0013147 | -0.0052455 | -0.0013146 | 3.915e-07 | 3.3071e-08 | 0.0078704 | 0.0078704 | 0.0078704 | 0.99181 | -0.1563 | 0.99173 | -0.15786 | 2.1622
3 | -0.12911 | -0.032716 | 0.1296 | 0.03303 | 0.00049152 | 0.00031412 | 0.19373 | 0.19373 | 0.19373 | 0.99235 | -0.14577 | 0.99648 | -0.066859 | 53.2218
4 | 0.11389 | 0.028898 | -0.11382 | -0.028855 | 6.7426e-05 | 4.3073e-05 | 0.1709 | 0.1709 | 0.1709 | 0.99235 | -0.14577 | 0.99171 | -0.15809 | 46.9492
5 | -0.139 | -0.035384 | 0.13922 | 0.035528 | 0.00022597 | 0.00014444 | 0.20775 | 0.20775 | 0.20775 | 0.99648 | -0.066859 | 0.99825 | -0.033201 | 57.0748
6 | 0.08545 | 0.021745 | -0.085259 | -0.021623 | 0.0001906 | 0.00012159 | 0.12833 | 0.12833 | 0.12833 | 0.99171 | -0.15809 | 0.9893 | -0.20448 | 35.2556
7 | -0.14085 | -0.035937 | 0.14091 | 0.035971 | 5.3263e-05 | 3.4046e-05 | 0.21018 | 0.21018 | 0.21018 | 0.99825 | -0.033201 | 0.99866 | -0.025376 | 57.743
8 | 0.085259 | 0.021623 | -0.085018 | -0.02147 | 0.00024052 | 0.00015343 | 0.12833 | 0.12833 | 0.12833 | 0.9893 | -0.20448 | 0.98625 | -0.26334 | 35.2556
9 | -0.15421 | -0.039307 | 0.1544 | 0.039427 | 0.00018912 | 0.00012054 | 0.23001 | 0.23001 | 0.23001 | 0.99866 | -0.025376 | 1 | 0 | 31.5948
10 | 0.013306 | 0.0033354 | -0.013304 | -0.0033343 | 1.8445e-06 | 1.0168e-06 | 0.019826 | 0.019826 | 0.019826 | 0.99866 | -0.025376 | 0.99851 | -0.028286 | 5.4466
11 | 0.085018 | 0.02147 | -0.084984 | -0.021448 | 3.4153e-05 | 2.1787e-05 | 0.12833 | 0.12833 | 0.12833 | 0.98625 | -0.26334 | 0.98582 | -0.27172 | 35.2556
12 | 0.18852 | 0.048012 | -0.1881 | -0.047746 | 0.00041747 | 0.00026644 | 0.28079 | 0.28079 | 0.28079 | 1 | 0 | 0.99758 | -0.046022 | 38.5695
13 | 0.0099107 | 0.002484 | -0.0099102 | -0.0024837 | 5.1544e-07 | 2.4746e-07 | 0.014769 | 0.014769 | 0.014769 | 0.99851 | -0.028286 | 0.99845 | -0.029377 | 4.0575
14 | 0.0059452 | 0.0014899 | -0.0059438 | -0.0014896 | 1.4537e-06 | 3.0755e-07 | 0.0089403 | 0.0089406 | 0.0089406 | 0.98951 | -0.20134 | 0.98925 | -0.20648 | 2.4562
15 | -0.028209 | -0.007074 | 0.02822 | 0.0070803 | 1.0204e-05 | 6.3361e-06 | 0.042422 | 0.042422 | 0.042422 | 0.98951 | -0.20134 | 0.9899 | -0.19376 | 11.6545
16 | 0.022264 | 0.005584 | -0.022261 | -0.0055818 | 3.5987e-06 | 2.1932e-06 | 0.033482 | 0.033482 | 0.033482 | 0.98951 | -0.20134 | 0.98934 | -0.20474 | 9.1984
17 | 0.0059438 | 0.0014896 | -0.0059429 | -0.0014894 | 9.2454e-07 | 1.9579e-07 | 0.0089406 | 0.0089407 | 0.0089407 | 0.98925 | -0.20648 | 0.98908 | -0.20974 | 2.4562
18 | 0.0046576 | 0.0011664 | -0.0046562 | -0.0011665 | 1.3751e-06 | -8.1383e-08 | 0.0070009 | 0.0070013 | 0.0070013 | 0.9899 | -0.19376 | 0.98958 | -0.19996 | 1.9234
19 | -0.032877 | -0.0082467 | 0.032918 | 0.0082722 | 4.0762e-05 | 2.5515e-05 | 0.049423 | 0.049423 | 0.049423 | 0.9899 | -0.19376 | 0.99124 | -0.16778 | 13.5778
20 | 0.013907 | 0.0034881 | -0.0139 | -0.0034842 | 6.9509e-06 | 3.9049e-06 | 0.020917 | 0.020917 | 0.020917 | 0.98934 | -0.20474 | 0.9888 | -0.21523 | 5.7465
21 | 0.0025057 | 0.00062751 | -0.0025055 | -0.00062793 | 2.364e-07 | -4.1916e-07 | 0.0037676 | 0.0037678 | 0.0037678 | 0.98958 | -0.19996 | 0.98948 | -0.20194 | 1.0351
22 | -0.035618 | -0.0089488 | 0.035654 | 0.0089718 | 3.6533e-05 | 2.2942e-05 | 0.053476 | 0.053476 | 0.053476 | 0.99124 | -0.16778 | 0.99235 | -0.14632 | 14.6912
23 | 0.080642 | 0.02036 | -0.080502 | -0.02027 | 0.00014055 | 8.9633e-05 | 0.12178 | 0.12178 | 0.12178 | 0.98582 | -0.27172 | 0.98394 | -0.30817 | 33.4552
24 | -0.031333 | -0.0078529 | 0.031334 | 0.007853 | 2.4116e-07 | 1.5065e-07 | 0.047206 | 0.047206 | 0.047206 | 0.98768 | -0.23662 | 0.98769 | -0.23646 | 12.9687
25 | 0.031632 | 0.007944 | -0.031601 | -0.007925 | 3.0397e-05 | 1.8998e-05 | 0.047661 | 0.047661 | 0.047661 | 0.98769 | -0.23646 | 0.98665 | -0.25662 | 13.0936
26 | -0.062965 | -0.015797 | 0.063118 | 0.015894 | 0.00015297 | 9.7317e-05 | 0.094867 | 0.094866 | 0.094867 | 0.98769 | -0.23646 | 0.99031 | -0.18563 | 26.0622
27 | 0.02768 | 0.0069424 | -0.027673 | -0.0069378 | 7.4169e-06 | 4.6019e-06 | 0.041747 | 0.041747 | 0.041747 | 0.98665 | -0.25662 | 0.98637 | -0.26224 | 11.4691
28 | 0.0039211 | 0.00098257 | -0.0039208 | -0.00098265 | 2.411e-07 | -8.0488e-08 | 0.0059135 | 0.0059136 | 0.0059136 | 0.98665 | -0.25662 | 0.98659 | -0.25791 | 1.6246
29 | 0.057982 | 0.014612 | -0.057909 | -0.014566 | 7.2424e-05 | 4.6025e-05 | 0.08715 | 0.08715 | 0.08715 | 0.99031 | -0.18563 | 0.98896 | -0.21178 | 23.9424
30 | -0.1211 | -0.030507 | 0.12123 | 0.03059 | 0.00013066 | 8.3484e-05 | 0.18202 | 0.18202 | 0.18202 | 0.99031 | -0.18563 | 0.99148 | -0.1631 | 50.0046
31 | 0.02245 | 0.0056289 | -0.022449 | -0.005628 | 1.6194e-06 | 9.8834e-07 | 0.033869 | 0.033869 | 0.033869 | 0.98637 | -0.26224 | 0.98629 | -0.26375 | 9.3046
32 | 0.054224 | 0.013643 | -0.054161 | -0.013602 | 6.3633e-05 | 4.0399e-05 | 0.081606 | 0.081606 | 0.081606 | 0.98896 | -0.21178 | 0.98769 | -0.23637 | 22.4192
33 | -0.13262 | -0.033444 | 0.13286 | 0.033598 | 0.00024244 | 0.00015495 | 0.1991 | 0.1991 | 0.1991 | 0.99148 | -0.1631 | 0.99346 | -0.12499 | 54.6989
34 | 0.021646 | 0.0054268 | -0.021641 | -0.0054238 | 5.0463e-06 | 3.0687e-06 | 0.032658 | 0.032658 | 0.032658 | 0.98629 | -0.26375 | 0.98604 | -0.26865 | 8.9721
35 | 0.04987 | 0.012527 | -0.049839 | -0.012507 | 3.0545e-05 | 1.9364e-05 | 0.075141 | 0.075142 | 0.075142 | 0.98769 | -0.23637 | 0.98703 | -0.24921 | 20.6433
36 | 0.035691 | 0.0089946 | -0.035654 | -0.0089718 | 3.6383e-05 | 2.2846e-05 | 0.053476 | 0.053476 | 0.053476 | 0.99346 | -0.12499 | 0.99235 | -0.14632 | 14.6911
37 | -0.16855 | -0.042593 | 0.16876 | 0.042728 | 0.00021092 | 0.00013453 | 0.25258 | 0.25258 | 0.25258 | 0.99346 | -0.12499 | 0.99482 | -0.09892 | 34.695
38 | 0.012523 | 0.0031387 | -0.012523 | -0.0031385 | 3.3499e-07 | 1.8249e-07 | 0.018899 | 0.018899 | 0.018899 | 0.98604 | -0.26865 | 0.98601 | -0.26921 | 5.192
39 | 0.014135 | 0.0035442 | -0.01413 | -0.0035412 | 5.2131e-06 | 2.9453e-06 | 0.02131 | 0.02131 | 0.02131 | 0.98703 | -0.24921 | 0.98664 | -0.25696 | 5.8543
40 | 0.03167 | 0.0079523 | -0.031647 | -0.007938 | 2.2939e-05 | 1.4338e-05 | 0.047751 | 0.047751 | 0.047751 | 0.98703 | -0.24921 | 0.98625 | -0.26441 | 13.1183
41 | -0.17076 | -0.043229 | 0.1711 | 0.043443 | 0.00033606 | 0.00021437 | 0.25557 | 0.25557 | 0.25557 | 0.99482 | -0.09892 | 0.99695 | -0.058014 | 35.1059
42 | -0.0031159 | -0.00078092 | 0.0031161 | 0.00078076 | 1.7917e-07 | -1.6075e-07 | 0.0047032 | 0.0047031 | 0.0047032 | 0.98583 | -0.27279 | 0.98589 | -0.27158 | 1.2921
43 | -0.0055303 | -0.0013858 | 0.0055304 | 0.0013858 | 7.2574e-08 | 1.1026e-08 | 0.0083469 | 0.0083469 | 0.0083469 | 0.98589 | -0.27158 | 0.9859 | -0.2713 | 2.2931
44 | -0.0079099 | -0.0019822 | 0.0079106 | 0.0019825 | 7.8933e-07 | 3.1682e-07 | 0.011938 | 0.011938 | 0.011938 | 0.9859 | -0.2713 | 0.98601 | -0.26921 | 3.2797
45 | -0.0063909 | -0.0016017 | 0.0063914 | 0.0016018 | 5.3871e-07 | 1.459e-07 | 0.0096219 | 0.0096218 | 0.0096219 | 0.98834 | -0.22413 | 0.98843 | -0.22236 | 2.6434
46 | -0.0063914 | -0.0016018 | 0.0063926 | 0.0016022 | 1.2503e-06 | 3.3848e-07 | 0.0096218 | 0.0096217 | 0.0096218 | 0.98843 | -0.22236 | 0.98864 | -0.21825 | 2.6434
47 | -0.013898 | -0.0034831 | 0.0139 | 0.0034842 | 2.003e-06 | 1.1254e-06 | 0.020917 | 0.020917 | 0.020917 | 0.98864 | -0.21825 | 0.9888 | -0.21523 | 5.7466
48 | -0.016773 | -0.0042037 | 0.016779 | 0.0042073 | 6.1326e-06 | 3.6091e-06 | 0.025509 | 0.025509 | 0.025509 | 0.97842 | -0.41614 | 0.97881 | -0.40847 | 7.008
49 | -0.02028 | -0.0050848 | 0.020291 | 0.0050911 | 1.0324e-05 | 6.2429e-06 | 0.030832 | 0.030832 | 0.030832 | 0.97881 | -0.40847 | 0.97935 | -0.39779 | 8.4703
50 | 0.0098782 | 0.0024769 | -0.0098742 | -0.002475 | 3.9945e-06 | 1.9618e-06 | 0.015009 | 0.015009 | 0.015009 | 0.97935 | -0.39779 | 0.97892 | -0.40628 | 4.1235
51 | -0.030169 | -0.007568 | 0.030185 | 0.0075778 | 1.5642e-05 | 9.7607e-06 | 0.045841 | 0.045841 | 0.045841 | 0.97935 | -0.39779 | 0.97991 | -0.38692 | 12.5937
52 | -0.0072373 | -0.0018138 | 0.0072395 | 0.0018146 | 2.2137e-06 | 8.0414e-07 | 0.011005 | 0.011005 | 0.011005 | 0.9786 | -0.4127 | 0.97892 | -0.40628 | 3.0233
53 | -0.039791 | -0.0099852 | 0.039826 | 0.010007 | 3.4956e-05 | 2.205e-05 | 0.060428 | 0.060427 | 0.060428 | 0.97991 | -0.38692 | 0.98085 | -0.36852 | 16.601
54 | -0.048489 | -0.012178 | 0.04854 | 0.012211 | 5.1147e-05 | 3.2416e-05 | 0.07357 | 0.07357 | 0.07357 | 0.98085 | -0.36852 | 0.98198 | -0.34644 | 20.2116
55 | -0.060721 | -0.015264 | 0.060748 | 0.015281 | 2.6882e-05 | 1.7097e-05 | 0.092029 | 0.092029 | 0.092029 | 0.98198 | -0.34644 | 0.98245 | -0.33717 | 25.2827
56 | -0.071708 | -0.018028 | 0.071759 | 0.01806 | 5.0729e-05 | 3.2321e-05 | 0.10863 | 0.10863 | 0.10863 | 0.98245 | -0.33717 | 0.98321 | -0.32237 | 29.8429
57 | -0.010319 | -0.0025864 | 0.01032 | 0.0025869 | 1.0439e-06 | 5.2215e-07 | 0.015585 | 0.015585 | 0.015585 | 0.98524 | -0.28414 | 0.98535 | -0.28202 | 4.2816
58 | 0.0089505 | 0.0022433 | -0.0089498 | -0.002243 | 6.7896e-07 | 3.0837e-07 | 0.013518 | 0.013518 | 0.013518 | 0.98524 | -0.28414 | 0.98516 | -0.28574 | 3.7137
59 | -0.012917 | -0.0032377 | 0.012917 | 0.003238 | 6.8339e-07 | 3.7636e-07 | 0.019506 | 0.019506 | 0.019506 | 0.98535 | -0.28202 | 0.98541 | -0.28091 | 5.3589
60 | 0.0069951 | 0.0017531 | -0.0069947 | -0.001753 | 3.9013e-07 | 1.3103e-07 | 0.010566 | 0.010566 | 0.010566 | 0.98516 | -0.28574 | 0.9851 | -0.28691 | 2.9027
61 | -0.01607 | -0.0040281 | 0.016072 | 0.0040294 | 2.2464e-06 | 1.3081e-06 | 0.024267 | 0.024267 | 0.024267 | 0.98541 | -0.28091 | 0.98556 | -0.27798 | 6.6667
62 | 0.0023852 | 0.00059776 | -0.0023852 | -0.00059779 | 1.2667e-08 | -2.5022e-08 | 0.0036029 | 0.0036029 | 0.0036029 | 0.9851 | -0.28691 | 0.98509 | -0.28702 | 0.98982
63 | -0.016072 | -0.0040294 | 0.016075 | 0.0040313 | 3.1563e-06 | 1.8378e-06 | 0.024267 | 0.024267 | 0.024267 | 0.98556 | -0.27798 | 0.98577 | -0.27386 | 6.6667
64 | -0.019683 | -0.0049355 | 0.019684 | 0.0049359 | 8.09e-07 | 4.8661e-07 | 0.029712 | 0.029712 | 0.029712 | 0.98577 | -0.27386 | 0.98581 | -0.27299 | 8.1628
65 | -0.024567 | -0.0061597 | 0.024577 | 0.0061658 | 9.7986e-06 | 6.0287e-06 | 0.037083 | 0.037083 | 0.037083 | 0.98581 | -0.27299 | 0.98624 | -0.26463 | 10.1876
66 | -0.028256 | -0.0070878 | 0.028256 | 0.007088 | 2.9419e-07 | 1.8277e-07 | 0.042634 | 0.042634 | 0.042634 | 0.98624 | -0.26463 | 0.98625 | -0.26441 | 11.7126
67 | 0.0071137 | 0.0017829 | -0.0071133 | -0.0017828 | 3.8138e-07 | 1.3125e-07 | 0.010729 | 0.010729 | 0.010729 | 0.98664 | -0.25696 | 0.98658 | -0.25808 | 2.9475
68 | -0.071759 | -0.01806 | 0.071807 | 0.018091 | 4.8715e-05 | 3.1038e-05 | 0.10863 | 0.10863 | 0.10863 | 0.98321 | -0.32237 | 0.98394 | -0.30817 | 29.8429
69 | 0.0086946 | 0.0021792 | -0.0086913 | -0.0021778 | 3.2455e-06 | 1.4416e-06 | 0.013149 | 0.013149 | 0.013149 | 0.98394 | -0.30817 | 0.98354 | -0.31601 | 3.6124
70 | 0.0053714 | 0.0013458 | -0.0053708 | -0.0013458 | 5.7203e-07 | 7.2988e-08 | 0.0081264 | 0.0081265 | 0.0081265 | 0.98354 | -0.31601 | 0.98343 | -0.31825 | 2.2325
71 | 0.0033199 | 0.00083191 | -0.0033198 | -0.00083201 | 1.4269e-07 | -1.0009e-07 | 0.0050227 | 0.0050228 | 0.0050228 | 0.98354 | -0.31601 | 0.98349 | -0.31691 | 1.3799
72 | 0.0053708 | 0.0013458 | -0.0053685 | -0.0013455 | 2.2735e-06 | 2.9083e-07 | 0.0081265 | 0.0081269 | 0.0081269 | 0.98343 | -0.31825 | 0.98297 | -0.32713 | 2.2327
73 | 0.1849 | 0.046943 | -0.18479 | -0.046875 | 0.00010662 | 6.8041e-05 | 0.27601 | 0.27601 | 0.27601 | 0.99758 | -0.046022 | 0.99695 | -0.058014 | 37.9134

## res_trafo
| p_hv_mw | q_hv_mvar | p_lv_mw | q_lv_mvar | pl_mw | ql_mvar | i_hv_ka | i_lv_ka | vm_hv_pu | va_hv_degree | vm_lv_pu | va_lv_degree | loading_percent
0 | -1.2729e-15 | -1.3162e-15 | 0.00165 | 1.2699e-07 | 0.00165 | 1.2699e-07 | 5.2857e-17 | 0.0023815 | 0.99998 | 149.9956 | 1 | 0 | 0.2619

## res_ext_grid
| p_mw | q_mvar
0 | 0.34701 | 0.088052

## res_load
| p_mw | q_mvar
0 | 0.0068085 | 0.0017064
1 | 0.0031655 | 0.00079335
2 | 0.0052455 | 0.0013146
3 | 0.0093923 | 0.0023539
4 | 0.028368 | 0.0071097
5 | 0.0016317 | 0.00040895
6 | 0.0024438 | 0.00061248
7 | 0.003393 | 0.00085035
8 | 0.008354 | 0.0020937
9 | 0.0059429 | 0.0014894
10 | 0.0021505 | 0.00053896
11 | 0.0026998 | 0.00067663
12 | 0.0043419 | 0.0010882
13 | 0.031333 | 0.0078529
14 | 0.0052225 | 0.0013089
15 | 0.0039208 | 0.00098265
16 | 0.003685 | 0.00092355
17 | 0.011386 | 0.0028535
18 | 0.0025055 | 0.00062793
19 | 0.00080242 | 0.00020111
20 | 0.0042909 | 0.0010754
21 | 0.0091177 | 0.0022851
22 | 0.0040339 | 0.001011
23 | 0.0019999 | 0.00050123
24 | 0.0031159 | 0.00078092
25 | 0.0024142 | 0.00060506
26 | 0.0023795 | 0.00059635
27 | 0.0063909 | 0.0016017
28 | 0.0075049 | 0.0018809
29 | 0.016773 | 0.0042037
30 | 0.0035013 | 0.0008775
31 | 0.0072373 | 0.0018138
32 | 0.0026347 | 0.00066032
33 | 0.0096058 | 0.0024075
34 | 0.0086632 | 0.0021712
35 | 0.012182 | 0.003053
36 | 0.010959 | 0.0027467
37 | 0.0013686 | 0.00034302
38 | 0.0025966 | 0.00065078
39 | 0.0019547 | 0.00048988
40 | 0.0031525 | 0.0007901
41 | 0.0046095 | 0.0011553
42 | 0.0023852 | 0.00059779
43 | 0.0036077 | 0.00090417
44 | 0.004883 | 0.0012238
45 | 0.0099102 | 0.0024837
46 | 0.0036791 | 0.00092208
47 | 0.0033914 | 0.00084997
48 | 0.0070158 | 0.0017583
49 | 0.0071133 | 0.0017828
50 | 0.0033198 | 0.00083201
51 | 0.0032026 | 0.00080264
52 | 0.013694 | 0.003432
53 | 0.0053685 | 0.0013455
54 | 0.0046124 | 0.001156

## dtypes
| element | column | dtype
0 | bus | name | object
1 | bus | vn_kv | float64
2 | bus | type | object
3 | bus | zone | object
4 | bus | in_service | bool
5 | load | name | object
6 | load | bus | uint32
7 | load | p_mw | float64
8 | load | q_mvar | float64
9 | load | const_z_percent | float64
10 | load | const_i_percent | float64
11 | load | sn_mva | float64
12 | load | scaling | float64
13 | load | in_service | bool
14 | load | type | object
15 | ext_grid | name | object
16 | ext_grid | bus | uint32
17 | ext_grid | vm_pu | float64
18 | ext_grid | va_degree | float64
19 | ext_grid | slack_weight | float64
20 | ext_grid | in_service | bool
21 | line | name | object
22 | line | std_type | object
23 | line | from_bus | uint32
24 | line | to_bus | uint32
25 | line | length_km | float64
26 | line | r_ohm_per_km | float64
27 | line | x_ohm_per_km | float64
28 | line | c_nf_per_km | float64
29 | line | g_us_per_km | float64
30 | line | max_i_ka | float64
31 | line | df | float64
32 | line | parallel | uint32
33 | line | type | object
34 | line | in_service | bool
35 | trafo | name | object
36 | trafo | std_type | object
37 | trafo | hv_bus | uint32
38 | trafo | lv_bus | uint32
39 | trafo | sn_mva | float64
40 | trafo | vn_hv_kv | float64
41 | trafo | vn_lv_kv | float64
42 | trafo | vk_percent | float64
43 | trafo | vkr_percent | float64
44 | trafo | pfe_kw | float64
45 | trafo | i0_percent | float64
46 | trafo | shift_degree | float64
47 | trafo | tap_side | object
48 | trafo | tap_neutral | int32
49 | trafo | tap_min | int32
50 | trafo | tap_max | int32
51 | trafo | tap_step_percent | float64
52 | trafo | tap_step_degree | float64
53 | trafo | tap_pos | int32
54 | trafo | tap_phase_shifter | bool
55 | trafo | parallel | uint32
56 | trafo | df | float64
57 | trafo | in_service | bool
58 | line_geodata | coords | object
59 | bus_geodata | x | float64
60 | bus_geodata | y | float64
61 | bus_geodata | coords | object
62 | res_bus | vm_pu | float64
63 | res_bus | va_degree | float64
64 | res_bus | p_mw | float64
65 | res_bus | q_mvar | float64
66 | res_line | p_from_mw | float64
67 | res_line | q_from_mvar | float64
68 | res_line | p_to_mw | float64
69 | res_line | q_to_mvar | float64
70 | res_line | pl_mw | float64
71 | res_line | ql_mvar | float64
72 | res_line | i_from_ka | float64
73 | res_line | i_to_ka | float64
74 | res_line | i_ka | float64
75 | res_line | vm_from_pu | float64
76 | res_line | va_from_degree | float64
77 | res_line | vm_to_pu | float64
78 | res_line | va_to_degree | float64
79 | res_line | loading_percent | float64
80 | res_trafo | p_hv_mw | float64
81 | res_trafo | q_hv_mvar | float64
82 | res_trafo | p_lv_mw | float64
83 | res_trafo | q_lv_mvar | float64
84 | res_trafo | pl_mw | float64
85 | res_trafo | ql_mvar | float64
86 | res_trafo | i_hv_ka | float64
87 | res_trafo | i_lv_ka | float64
88 | res_trafo | vm_hv_pu | float64
89 | res_trafo | va_hv_degree | float64
90 | res_trafo | vm_lv_pu | float64
91 | res_trafo | va_lv_degree | float64
92 | res_trafo | loading_percent | float64
93 | res_ext_grid | p_mw | float64
94 | res_ext_grid | q_mvar | float64
95 | res_load | p_mw | float64
96 | res_load | q_mvar | float64

## parameters
| version | format_version | converged | OPF_converged | name | f_hz | sn_mva
0 | 2.14.6 | 2.14.0 | TRUE | FALSE |  | 50 | 1