## bus
| name | vn_kv | type | zone | in_service
0 | bus_LV_2254-7_0_4_node_0 | 0.4 | n |  | TRUE
1 | bus_LV_2254-7_0_4_node_1 | 0.4 | n |  | TRUE
2 | bus_LV_2254-7_0_4_node_4 | 0.4 | n |  | TRUE
3 | bus_LV_2254-7_0_4_node_19 | 0.4 | n |  | TRUE
4 | bus_LV_2254-7_0_4_node_2 | 0.4 | n |  | TRUE
5 | bus_LV_2254-7_0_4_node_3 | 0.4 | n |  | TRUE
6 | bus_LV_2254-7_0_4_node_30 | 0.4 | n |  | TRUE
7 | bus_LV_2254-7_0_4_node_16 | 0.4 | n |  | TRUE
8 | bus_LV_2254-7_0_4_node_28 | 0.4 | n |  | TRUE
9 | bus_LV_2254-7_0_4_node_22 | 0.4 | n |  | TRUE
10 | bus_LV_2254-7_0_4_node_20 | 0.4 | n |  | TRUE
11 | bus_LV_2254-7_0_4_node_21 | 0.4 | n |  | TRUE
12 | bus_LV_2254-7_0_4_node_5 | 0.4 | n |  | TRUE
13 | bus_LV_2254-7_0_4_node_6 | 0.4 | n |  | TRUE
14 | bus_LV_2254-7_0_4_node_7 | 0.4 | n |  | TRUE
15 | bus_LV_2254-7_0_4_node_8 | 0.4 | n |  | TRUE
16 | bus_LV_2254-7_0_4_node_9 | 0.4 | n |  | TRUE
17 | bus_LV_2254-7_0_4_node_10 | 0.4 | n |  | TRUE
18 | bus_LV_2254-7_0_4_node_23 | 0.4 | n |  | TRUE
19 | bus_LV_2254-7_0_4_node_32 | 0.4 | n |  | TRUE
20 | bus_LV_2254-7_0_4_node_71 | 0.4 | n |  | TRUE
21 | bus_LV_2254-7_0_4_node_70 | 0.4 | n |  | TRUE
22 | bus_LV_2254-7_0_4_node_76 | 0.4 | n |  | TRUE
23 | bus_LV_2254-7_0_4_node_31 | 0.4 | n |  | TRUE
24 | bus_LV_2254-7_0_4_node_79 | 0.4 | n |  | TRUE
25 | bus_LV_2254-7_0_4_node_44 | 0.4 | n |  | TRUE
26 | bus_LV_2254-7_0_4_node_11 | 0.4 | n |  | TRUE
27 | bus_LV_2254-7_0_4_node_12 | 0.4 | n |  | TRUE
28 | bus_LV_2254-7_0_4_node_13 | 0.4 | n |  | TRUE
29 | bus_LV_2254-7_0_4_node_59 | 0.4 | n |  | TRUE
30 | bus_LV_2254-7_0_4_node_15 | 0.4 | n |  | TRUE
31 | bus_LV_2254-7_0_4_node_60 | 0.4 | n |  | TRUE
32 | bus_LV_2254-7_0_4_node_17 | 0.4 | n |  | TRUE
33 | bus_LV_2254-7_0_4_node_27 | 0.4 | n |  | TRUE
34 | bus_LV_2254-7_0_4_node_61 | 0.4 | n |  | TRUE
35 | bus_LV_2254-7_0_4_node_18 | 0.4 | n |  | TRUE
36 | bus_LV_2254-7_0_4_node_24 | 0.4 | n |  | TRUE
37 | bus_LV_2254-7_0_4_node_25 | 0.4 | n |  | TRUE
38 | bus_LV_2254-7_0_4_node_55 | 0.4 | n |  | TRUE
39 | bus_LV_2254-7_0_4_node_53 | 0.4 | n |  | TRUE
40 | bus_LV_2254-7_0_4_node_56 | 0.4 | n |  | TRUE
41 | bus_LV_2254-7_0_4_node_57 | 0.4 | n |  | TRUE
42 | bus_LV_2254-7_0_4_node_58 | 0.4 | n |  | TRUE
43 | bus_LV_2254-7_0_4_node_74 | 0.4 | n |  | TRUE
44 | bus_LV_2254-7_0_4_node_26 | 0.4 | n |  | TRUE
45 | bus_LV_2254-7_0_4_node_29 | 0.4 | n |  | TRUE
46 | bus_LV_2254-7_0_4_node_33 | 0.4 | n |  | TRUE
47 | bus_LV_2254-7_0_4_node_34 | 0.4 | n |  | TRUE
48 | bus_LV_2254-7_0_4_node_78 | 0.4 | n |  | TRUE
49 | bus_LV_2254-7_0_4_node_37 | 0.4 | n |  | TRUE
50 | bus_LV_2254-7_0_4_node_77 | 0.4 | n |  | TRUE
51 | bus_LV_2254-7_0_4_node_67 | 0.4 | n |  | TRUE
52 | bus_LV_2254-7_0_4_node_38 | 0.4 | n |  | TRUE
53 | bus_LV_2254-7_0_4_node_35 | 0.4 | n |  | TRUE
54 | bus_LV_2254-7_0_4_node_36 | 0.4 | n |  | TRUE
55 | bus_LV_2254-7_0_4_node_62 | 0.4 | n |  | TRUE
56 | bus_LV_2254-7_0_4_node_63 | 0.4 | n |  | TRUE
57 | bus_LV_2254-7_0_4_node_54 | 0.4 | n |  | TRUE
58 | bus_LV_2254-7_0_4_node_64 | 0.4 | n |  | TRUE
59 | bus_LV_2254-7_0_4_node_39 | 0.4 | n |  | TRUE
60 | bus_LV_2254-7_0_4_node_41 | 0.4 | n |  | TRUE
61 | bus_LV_2254-7_0_4_node_42 | 0.4 | n |  | TRUE
62 | bus_LV_2254-7_0_4_node_45 | 0.4 | n |  | TRUE
63 | bus_LV_2254-7_0_4_node_75 | 0.4 | n |  | TRUE
64 | bus_LV_2254-7_0_4_node_72 | 0.4 | n |  | TRUE
65 | bus_LV_2254-7_0_4_node_73 | 0.4 | n |  | TRUE
66 | bus_LV_2254-7_0_4_node_46 | 0.4 | n |  | TRUE
67 | bus_LV_2254-7_0_4_node_47 | 0.4 | n |  | TRUE
68 | bus_LV_2254-7_0_4_node_48 | 0.4 | n |  | TRUE
69 | bus_LV_2254-7_0_4_node_49 | 0.4 | n |  | TRUE
70 | bus_LV_2254-7_0_4_node_50 | 0.4 | n |  | TRUE
71 | bus_LV_2254-7_0_4_node_66 | 0.4 | n |  | TRUE
72 | bus_LV_2254-7_0_4_node_51 | 0.4 | n |  | TRUE
73 | bus_LV_2254-7_0_4_node_52 | 0.4 | n |  | TRUE
74 | bus_LV_2254-7_0_4_node_69 | 0.4 | n |  | TRUE
75 | bus_LV_2254-7_0_4_node_68 | 0.4 | n |  | TRUE
76 | bus_LV_2254-7_0_4_node_65 | 0.4 | n |  | TRUE
77 | bus_MV_375_1_node_91 | 20 | n |  | TRUE

## load
| name | bus | p_mw | q_mvar | const_z_percent | const_i_percent | sn_mva | scaling | in_service | type
0 | LV_2254-7_0_4_load_0 | 0 | 0.0050893 | 0.0012755 | 0 | 0 |  | 1 | TRUE | wye
1 | LV_2254-7_0_4_load_1 | 1 | 0.0060185 | 0.0015084 | 0 | 0 |  | 1 | TRUE | wye
2 | LV_2254-7_0_4_load_4 | 2 | 0.00055213 | 0.00013838 | 0 | 0 |  | 1 | TRUE | wye
3 | LV_2254-7_0_4_load_2 | 4 | 0.002433 | 0.00060978 | 0 | 0 |  | 1 | TRUE | wye
4 | LV_2254-7_0_4_load_3 | 5 | 0.0038222 | 0.00095794 | 0 | 0 |  | 1 | TRUE | wye
5 | LV_2254-7_0_4_load_16 | 7 | 0.0054094 | 0.0013557 | 0 | 0 |  | 1 | TRUE | wye
6 | LV_2254-7_0_4_load_22 | 9 | 0.00014776 | 3.7031e-05 | 0 | 0 |  | 1 | TRUE | wye
7 | LV_2254-7_0_4_load_20 | 10 | 0.0008318 | 0.00020847 | 0 | 0 |  | 1 | TRUE | wye
8 | LV_2254-7_0_4_load_21 | 11 | 0.00024743 | 6.2013e-05 | 0 | 0 |  | 1 | TRUE | wye
9 | LV_2254-7_0_4_load_5 | 12 | 0.0037591 | 0.00094212 | 0 | 0 |  | 1 | TRUE | wye
10 | LV_2254-7_0_4_load_6 | 13 | 0.0012317 | 0.00030869 | 0 | 0 |  | 1 | TRUE | wye
11 | LV_2254-7_0_4_load_32 | 19 | 0.011732 | 0.0029404 | 0 | 0 |  | 1 | TRUE | wye
12 | LV_2254-7_0_4_load_71 | 20 | 0.0011048 | 0.00027689 | 0 | 0 |  | 1 | TRUE | wye
13 | LV_2254-7_0_4_load_70 | 21 | 0.00063399 | 0.00015889 | 0 | 0 |  | 1 | TRUE | wye
14 | LV_2254-7_0_4_load_76 | 22 | 0.00058411 | 0.00014639 | 0 | 0 |  | 1 | TRUE | wye
15 | LV_2254-7_0_4_load_31 | 23 | 0.016904 | 0.0042364 | 0 | 0 |  | 1 | TRUE | wye
16 | LV_2254-7_0_4_load_79 | 24 | 0.021809 | 0.0054659 | 0 | 0 |  | 1 | TRUE | wye
17 | LV_2254-7_0_4_load_44 | 25 | 0.00055503 | 0.0001391 | 0 | 0 |  | 1 | TRUE | wye
18 | LV_2254-7_0_4_load_11 | 26 | 0.0010641 | 0.00026669 | 0 | 0 |  | 1 | TRUE | wye
19 | LV_2254-7_0_4_load_12 | 27 | 0.00036798 | 9.2224e-05 | 0 | 0 |  | 1 | TRUE | wye
20 | LV_2254-7_0_4_load_13 | 28 | 0.000627 | 0.00015714 | 0 | 0 |  | 1 | TRUE | wye
21 | LV_2254-7_0_4_load_59 | 29 | 0.0014745 | 0.00036955 | 0 | 0 |  | 1 | TRUE | wye
22 | LV_2254-7_0_4_load_15 | 30 | 0.0020486 | 0.00051344 | 0 | 0 |  | 1 | TRUE | wye
23 | LV_2254-7_0_4_load_17 | 32 | 0.0013139 | 0.0003293 | 0 | 0 |  | 1 | TRUE | wye
24 | LV_2254-7_0_4_load_27 | 33 | 0.00034262 | 8.5869e-05 | 0 | 0 |  | 1 | TRUE | wye
25 | LV_2254-7_0_4_load_61 | 34 | 0.00060257 | 0.00015102 | 0 | 0 |  | 1 | TRUE | wye
26 | LV_2254-7_0_4_load_18 | 35 | 0.00044522 | 0.00011158 | 0 | 0 |  | 1 | TRUE | wye
27 | LV_2254-7_0_4_load_24 | 36 | 0.0026497 | 0.00066407 | 0 | 0 |  | 1 | TRUE | wye
28 | LV_2254-7_0_4_load_25 | 37 | 0.01221 | 0.0030602 | 0 | 0 |  | 1 | TRUE | wye
29 | LV_2254-7_0_4_load_55 | 38 | 0.0087358 | 0.0021894 | 0 | 0 |  | 1 | TRUE | wye
30 | LV_2254-7_0_4_load_57 | 41 | 0.0010523 | 0.00026374 | 0 | 0 |  | 1 | TRUE | wye
31 | LV_2254-7_0_4_load_58 | 42 | 0.0009194 | 0.00023042 | 0 | 0 |  | 1 | TRUE | wye
32 | LV_2254-7_0_4_load_74 | 43 | 0.00056682 | 0.00014206 | 0 | 0 |  | 1 | TRUE | wye
33 | LV_2254-7_0_4_load_26 | 44 | 0.00022696 | 5.6881e-05 | 0 | 0 |  | 1 | TRUE | wye
34 | LV_2254-7_0_4_load_33 | 46 | 0.010745 | 0.0026928 | 0 | 0 |  | 1 | TRUE | wye
35 | LV_2254-7_0_4_load_78 | 48 | 0.097104 | 0.024337 | 0 | 0 |  | 1 | TRUE | wye
36 | LV_2254-7_0_4_load_38 | 52 | 0.012432 | 0.0031157 | 0 | 0 |  | 1 | TRUE | wye
37 | LV_2254-7_0_4_load_35 | 53 | 0.0028559 | 0.00071575 | 0 | 0 |  | 1 | TRUE | wye
38 | LV_2254-7_0_4_load_62 | 55 | 0.0018979 | 0.00047566 | 0 | 0 |  | 1 | TRUE | wye
39 | LV_2254-7_0_4_load_63 | 56 | 0.00059189 | 0.00014834 | 0 | 0 |  | 1 | TRUE | wye
40 | LV_2254-7_0_4_load_54 | 57 | 0.0045975 | 0.0011522 | 0 | 0 |  | 1 | TRUE | wye
41 | LV_2254-7_0_4_load_39 | 59 | 0.0070604 | 0.0017695 | 0 | 0 |  | 1 | TRUE | wye
42 | LV_2254-7_0_4_load_41 | 60 | 0.0015083 | 0.00037801 | 0 | 0 |  | 1 | TRUE | wye
43 | LV_2254-7_0_4_load_42 | 61 | 0.00076209 | 0.000191 | 0 | 0 |  | 1 | TRUE | wye
44 | LV_2254-7_0_4_load_75 | 63 | 0.0034035 | 0.00085299 | 0 | 0 |  | 1 | TRUE | wye
45 | LV_2254-7_0_4_load_72 | 64 | 0.00033856 | 8.4852e-05 | 0 | 0 |  | 1 | TRUE | wye
46 | LV_2254-7_0_4_load_73 | 65 | 0.00037386 | 9.3697e-05 | 0 | 0 |  | 1 | TRUE | wye
47 | LV_2254-7_0_4_load_46 | 66 | 0.042548 | 0.010664 | 0 | 0 |  | 1 | TRUE | wye
48 | LV_2254-7_0_4_load_47 | 67 | 0.033758 | 0.0084606 | 0 | 0 |  | 1 | TRUE | wye
49 | LV_2254-7_0_4_load_48 | 68 | 0.054405 | 0.013635 | 0 | 0 |  | 1 | TRUE | wye
50 | LV_2254-7_0_4_load_49 | 69 | 0.013964 | 0.0034998 | 0 | 0 |  | 1 | TRUE | wye
51 | LV_2254-7_0_4_load_50 | 70 | 0.032202 | 0.0080706 | 0 | 0 |  | 1 | TRUE | wye
52 | LV_2254-7_0_4_load_51 | 72 | 0.055099 | 0.013809 | 0 | 0 |  | 1 | TRUE | wye
53 | LV_2254-7_0_4_load_52 | 73 | 0.0070524 | 0.0017675 | 0 | 0 |  | 1 | TRUE | wye
54 | LV_2254-7_0_4_load_69 | 74 | 0.0076362 | 0.0019138 | 0 | 0 |  | 1 | TRUE | wye
55 | LV_2254-7_0_4_load_68 | 75 | 0.00095209 | 0.00023862 | 0 | 0 |  | 1 | TRUE | wye
56 | LV_2254-7_0_4_load_65 | 76 | 0.0032652 | 0.00081835 | 0 | 0 |  | 1 | TRUE | wye

## ext_grid
| name | bus | vm_pu | va_degree | slack_weight | in_service
0 |  | 51 | 1 | 0 | 1 | TRUE

## line
| name | std_type | from_bus | to_bus | length_km | r_ohm_per_km | x_ohm_per_km | c_nf_per_km | g_us_per_km | max_i_ka | df | parallel | type | in_service
0 | LV_2254-7_0_4_line_0 |  | 0 | 1 | 0.028309 | 0.125 | 0.08 | 261 | 0 | 0.364 | 1 | 1 | cs | TRUE
1 | LV_2254-7_0_4_line_1 |  | 1 | 2 | 0.036099 | 0.125 | 0.08 | 261 | 0 | 0.364 | 1 | 1 | cs | TRUE
2 | LV_2254-7_0_4_line_2 |  | 2 | 3 | 0.015409 | 0.125 | 0.08 | 261 | 0 | 0.364 | 1 | 1 | cs | TRUE
3 | LV_2254-7_0_4_line_3 |  | 3 | 10 | 0.053595 | 0.125 | 0.08 | 261 | 0 | 0.364 | 1 | 1 | cs | TRUE
4 | LV_2254-7_0_4_line_4 |  | 3 | 11 | 0.044692 | 0.125 | 0.08 | 261 | 0 | 0.364 | 1 | 1 | cs | TRUE
5 | LV_2254-7_0_4_line_5 |  | 4 | 5 | 0.03076 | 0.125 | 0.08 | 261 | 0 | 0.364 | 1 | 1 | cs | TRUE
6 | LV_2254-7_0_4_line_6 |  | 4 | 6 | 0.068118 | 0.125 | 0.08 | 261 | 0 | 0.364 | 1 | 1 | cs | TRUE
7 | LV_2254-7_0_4_line_7 |  | 5 | 7 | 0.018695 | 0.125 | 0.08 | 261 | 0 | 0.364 | 1 | 1 | cs | TRUE
8 | LV_2254-7_0_4_line_8 |  | 6 | 8 | 0.032393 | 0.125 | 0.08 | 261 | 0 | 0.364 | 1 | 1 | cs | TRUE
9 | LV_2254-7_0_4_line_9 |  | 7 | 9 | 0.05648 | 0.125 | 0.08 | 261 | 0 | 0.364 | 1 | 1 | cs | TRUE
10 | LV_2254-7_0_4_line_10 |  | 8 | 45 | 0.041288 | 0.125 | 0.08 | 261 | 0 | 0.364 | 1 | 1 | cs | TRUE
11 | LV_2254-7_0_4_line_11 |  | 10 | 40 | 0.045051 | 0.125 | 0.08 | 261 | 0 | 0.364 | 1 | 1 | cs | TRUE
12 | LV_2254-7_0_4_line_12 |  | 11 | 18 | 0.020855 | 0.125 | 0.08 | 261 | 0 | 0.364 | 1 | 1 | cs | TRUE
13 | LV_2254-7_0_4_line_13 |  | 12 | 13 | 0.0019956 | 0.125 | 0.08 | 261 | 0 | 0.364 | 1 | 1 | cs | TRUE
14 | LV_2254-7_0_4_line_14 |  | 12 | 14 | 0.02286 | 0.125 | 0.08 | 261 | 0 | 0.364 | 1 | 1 | cs | TRUE
15 | LV_2254-7_0_4_line_15 |  | 13 | 15 | 0.023018 | 0.125 | 0.08 | 261 | 0 | 0.364 | 1 | 1 | cs | TRUE
16 | LV_2254-7_0_4_line_16 |  | 14 | 16 | 0.023438 | 0.125 | 0.08 | 261 | 0 | 0.364 | 1 | 1 | cs | TRUE
17 | LV_2254-7_0_4_line_17 |  | 14 | 17 | 0.027669 | 0.125 | 0.08 | 261 | 0 | 0.364 | 1 | 1 | cs | TRUE
18 | LV_2254-7_0_4_line_18 |  | 15 | 18 | 0.035654 | 0.125 | 0.08 | 261 | 0 | 0.364 | 1 | 1 | cs | TRUE
19 | LV_2254-7_0_4_line_19 |  | 16 | 19 | 0.023602 | 0.125 | 0.08 | 261 | 0 | 0.364 | 1 | 1 | cs | TRUE
20 | LV_2254-7_0_4_line_20 |  | 17 | 20 | 0.008043 | 0.125 | 0.08 | 261 | 0 | 0.364 | 1 | 1 | cs | TRUE
21 | LV_2254-7_0_4_line_21 |  | 17 | 21 | 0.021073 | 0.125 | 0.08 | 261 | 0 | 0.364 | 1 | 1 | cs | TRUE
22 | LV_2254-7_0_4_line_22 |  | 18 | 22 | 0.007301 | 0.125 | 0.08 | 261 | 0 | 0.364 | 1 | 1 | cs | TRUE
23 | LV_2254-7_0_4_line_23 |  | 19 | 23 | 0.023923 | 0.125 | 0.08 | 261 | 0 | 0.364 | 1 | 1 | cs | TRUE
24 | LV_2254-7_0_4_line_24 |  | 20 | 24 | 0.017766 | 0.125 | 0.08 | 261 | 0 | 0.364 | 1 | 1 | cs | TRUE
25 | LV_2254-7_0_4_line_25 |  | 21 | 25 | 0.00073735 | 0.125 | 0.08 | 261 | 0 | 0.364 | 1 | 1 | cs | TRUE
26 | LV_2254-7_0_4_line_26 |  | 22 | 43 | 0.034067 | 0.125 | 0.08 | 261 | 0 | 0.364 | 1 | 1 | cs | TRUE
27 | LV_2254-7_0_4_line_27 |  | 23 | 45 | 0.027305 | 0.125 | 0.08 | 261 | 0 | 0.364 | 1 | 1 | cs | TRUE
28 | LV_2254-7_0_4_line_28 |  | 24 | 70 | 0.026416 | 0.125 | 0.08 | 261 | 0 | 0.364 | 1 | 1 | cs | TRUE
29 | LV_2254-7_0_4_line_29 |  | 25 | 61 | 0.03902 | 0.125 | 0.08 | 261 | 0 | 0.364 | 1 | 1 | cs | TRUE
30 | LV_2254-7_0_4_line_30 |  | 26 | 27 | 0.027798 | 0.125 | 0.08 | 261 | 0 | 0.364 | 1 | 1 | cs | TRUE
31 | LV_2254-7_0_4_line_31 |  | 26 | 28 | 0.014394 | 0.125 | 0.08 | 261 | 0 | 0.364 | 1 | 1 | cs | TRUE
32 | LV_2254-7_0_4_line_32 |  | 27 | 29 | 0.050554 | 0.125 | 0.08 | 261 | 0 | 0.364 | 1 | 1 | cs | TRUE
33 | LV_2254-7_0_4_line_33 |  | 28 | 30 | 0.027476 | 0.125 | 0.08 | 261 | 0 | 0.364 | 1 | 1 | cs | TRUE
34 | LV_2254-7_0_4_line_34 |  | 29 | 31 | 0.032123 | 0.125 | 0.08 | 261 | 0 | 0.364 | 1 | 1 | cs | TRUE
35 | LV_2254-7_0_4_line_35 |  | 30 | 32 | 0.022212 | 0.125 | 0.08 | 261 | 0 | 0.364 | 1 | 1 | cs | TRUE
36 | LV_2254-7_0_4_line_36 |  | 31 | 34 | 0.035433 | 0.125 | 0.08 | 261 | 0 | 0.364 | 1 | 1 | cs | TRUE
37 | LV_2254-7_0_4_line_37 |  | 31 | 33 | 0.034149 | 0.125 | 0.08 | 261 | 0 | 0.364 | 1 | 1 | cs | TRUE
38 | LV_2254-7_0_4_line_38 |  | 32 | 35 | 0.021446 | 0.125 | 0.08 | 261 | 0 | 0.364 | 1 | 1 | cs | TRUE
39 | LV_2254-7_0_4_line_39 |  | 34 | 58 | 0.011881 | 0.125 | 0.08 | 261 | 0 | 0.364 | 1 | 1 | cs | TRUE
40 | LV_2254-7_0_4_line_40 |  | 35 | 36 | 0.026554 | 0.125 | 0.08 | 261 | 0 | 0.364 | 1 | 1 | cs | TRUE
41 | LV_2254-7_0_4_line_41 |  | 36 | 37 | 0.038239 | 0.125 | 0.08 | 261 | 0 | 0.364 | 1 | 1 | cs | TRUE
42 | LV_2254-7_0_4_line_42 |  | 37 | 44 | 0.021041 | 0.125 | 0.08 | 261 | 0 | 0.364 | 1 | 1 | cs | TRUE
43 | LV_2254-7_0_4_line_43 |  | 38 | 39 | 0.056678 | 0.125 | 0.08 | 261 | 0 | 0.364 | 1 | 1 | cs | TRUE
44 | LV_2254-7_0_4_line_44 |  | 39 | 72 | 0.081427 | 0.125 | 0.08 | 261 | 0 | 0.364 | 1 | 1 | cs | TRUE
45 | LV_2254-7_0_4_line_45 |  | 40 | 41 | 0.046026 | 0.125 | 0.08 | 261 | 0 | 0.364 | 1 | 1 | cs | TRUE
46 | LV_2254-7_0_4_line_46 |  | 40 | 42 | 0.066411 | 0.125 | 0.08 | 261 | 0 | 0.364 | 1 | 1 | cs | TRUE
47 | LV_2254-7_0_4_line_47 |  | 42 | 74 | 0.0051073 | 0.125 | 0.08 | 261 | 0 | 0.364 | 1 | 1 | cs | TRUE
48 | LV_2254-7_0_4_line_48 |  | 43 | 65 | 0.035898 | 0.125 | 0.08 | 261 | 0 | 0.364 | 1 | 1 | cs | TRUE
49 | LV_2254-7_0_4_line_49 |  | 46 | 47 | 0.019537 | 0.125 | 0.08 | 261 | 0 | 0.364 | 1 | 1 | cs | TRUE
50 | LV_2254-7_0_4_line_50 |  | 46 | 48 | 0.095591 | 0.125 | 0.08 | 261 | 0 | 0.364 | 1 | 1 | cs | TRUE
51 | LV_2254-7_0_4_line_51 |  | 47 | 49 | 0.025316 | 0.125 | 0.08 | 261 | 0 | 0.364 | 1 | 1 | cs | TRUE
52 | LV_2254-7_0_4_line_52 |  | 48 | 50 | 0.05317 | 0.125 | 0.08 | 261 | 0 | 0.364 | 1 | 2 | cs | TRUE
53 | LV_2254-7_0_4_line_53 |  | 48 | 51 | 0.039516 | 0.125 | 0.08 | 261 | 0 | 0.364 | 1 | 2 | cs | TRUE
54 | LV_2254-7_0_4_line_54 |  | 49 | 52 | 0.021319 | 0.125 | 0.08 | 261 | 0 | 0.364 | 1 | 1 | cs | TRUE
55 | LV_2254-7_0_4_line_55 |  | 50 | 76 | 0.035333 | 0.125 | 0.08 | 261 | 0 | 0.364 | 1 | 1 | cs | TRUE
56 | LV_2254-7_0_4_line_56 |  | 51 | 71 | 0.02436 | 0.125 | 0.08 | 261 | 0 | 0.364 | 1 | 2 | cs | TRUE
57 | LV_2254-7_0_4_line_57 |  | 52 | 59 | 8.9432e-05 | 0.125 | 0.08 | 261 | 0 | 0.364 | 1 | 1 | cs | TRUE
58 | LV_2254-7_0_4_line_58 |  | 53 | 54 | 0.0010404 | 0.125 | 0.08 | 261 | 0 | 0.364 | 1 | 1 | cs | TRUE
59 | LV_2254-7_0_4_line_59 |  | 54 | 55 | 0.03397 | 0.125 | 0.08 | 261 | 0 | 0.364 | 1 | 1 | cs | TRUE
60 | LV_2254-7_0_4_line_60 |  | 54 | 56 | 0.061536 | 0.125 | 0.08 | 261 | 0 | 0.364 | 1 | 1 | cs | TRUE
61 | LV_2254-7_0_4_line_61 |  | 55 | 57 | 0.022528 | 0.125 | 0.08 | 261 | 0 | 0.364 | 1 | 1 | cs | TRUE
62 | LV_2254-7_0_4_line_62 |  | 56 | 58 | 0.024925 | 0.125 | 0.08 | 261 | 0 | 0.364 | 1 | 1 | cs | TRUE
63 | LV_2254-7_0_4_line_63 |  | 57 | 73 | 0.024399 | 0.125 | 0.08 | 261 | 0 | 0.364 | 1 | 1 | cs | TRUE
64 | LV_2254-7_0_4_line_64 |  | 58 | 76 | 0.040507 | 0.125 | 0.08 | 261 | 0 | 0.364 | 1 | 1 | cs | TRUE
65 | LV_2254-7_0_4_line_65 |  | 60 | 61 | 0.019655 | 0.125 | 0.08 | 261 | 0 | 0.364 | 1 | 1 | cs | TRUE
66 | LV_2254-7_0_4_line_66 |  | 62 | 63 | 0.053879 | 0.125 | 0.08 | 261 | 0 | 0.364 | 1 | 1 | cs | TRUE
67 | LV_2254-7_0_4_line_67 |  | 62 | 64 | 0.01679 | 0.125 | 0.08 | 261 | 0 | 0.364 | 1 | 1 | cs | TRUE
68 | LV_2254-7_0_4_line_68 |  | 64 | 65 | 0.031421 | 0.125 | 0.08 | 261 | 0 | 0.364 | 1 | 1 | cs | TRUE
69 | LV_2254-7_0_4_line_69 |  | 66 | 67 | 0.022034 | 0.125 | 0.08 | 261 | 0 | 0.364 | 1 | 2 | cs | TRUE
70 | LV_2254-7_0_4_line_70 |  | 66 | 68 | 0.021115 | 0.125 | 0.08 | 261 | 0 | 0.364 | 1 | 2 | cs | TRUE
71 | LV_2254-7_0_4_line_71 |  | 67 | 69 | 0.038357 | 0.125 | 0.08 | 261 | 0 | 0.364 | 1 | 2 | cs | TRUE
72 | LV_2254-7_0_4_line_72 |  | 68 | 70 | 0.0066632 | 0.125 | 0.08 | 261 | 0 | 0.364 | 1 | 1 | cs | TRUE
73 | LV_2254-7_0_4_line_73 |  | 69 | 71 | 0.013785 | 0.125 | 0.08 | 261 | 0 | 0.364 | 1 | 2 | cs | TRUE
74 | LV_2254-7_0_4_line_74 |  | 72 | 73 | 0.0029081 | 0.125 | 0.08 | 261 | 0 | 0.364 | 1 | 1 | cs | TRUE
75 | LV_2254-7_0_4_line_75 |  | 74 | 75 | 0.046477 | 0.125 | 0.08 | 261 | 0 | 0.364 | 1 | 1 | cs | TRUE

## trafo
| name | std_type | hv_bus | lv_bus | sn_mva | vn_hv_kv | vn_lv_kv | vk_percent | vkr_percent | pfe_kw | i0_percent | shift_degree | tap_side | tap_neutral | tap_min | tap_max | tap_step_percent | tap_step_degree | tap_pos | tap_phase_shifter | parallel | df | in_service
0 | LV_2254-7_0_4_trafo_67 | 0.63 MVA 20/0.4 kV | 77 | 51 | 0.63 | 20 | 0.4 | 6 | 1.206 | 1.65 | 0.2619 | 150 | hv | 0 | -2 | 2 | 2.5 | 0 | 0 | FALSE | 1 | 1 | TRUE

## line_geodata
| x0 | y0 | x1 | y1 | x2 | y2 | x3 | y3 | x4 | y4
0 | 2575818.8829 | 1191100.9221 | 2575801.1699 | 1191078.8388
1 | 2575801.1699 | 1191078.8388 | 2575778.5829 | 1191050.679
2 | 2575768.9419 | 1191038.6593 | 2575778.5829 | 1191050.679
3 | 2575768.9419 | 1191038.6593 | 2575728.1248 | 1191073.3922
4 | 2575768.9419 | 1191038.6593 | 2575802.9777 | 1191009.6946
5 | 2575888.3025 | 1191184.2817 | 2575909.4629 | 1191206.6073
6 | 2575927.2387 | 1191128.388 | 2575888.3025 | 1191184.2817
7 | 2575922.3236 | 1191220.1763 | 2575909.4629 | 1191206.6073
8 | 2575927.2387 | 1191128.388 | 2575937.2402 | 1191141.299 | 2575938.5404 | 1191140.4377 | 2575950.6379 | 1191132.4402
9 | 2575962.0446 | 1191260.3157 | 2575938.1445 | 1191236.8683 | 2575922.3236 | 1191220.1763
10 | 2575926.3652 | 1191098.9982 | 2575950.6379 | 1191132.4402
11 | 2575693.815 | 1191102.5879 | 2575728.1248 | 1191073.3922
12 | 2575818.8602 | 1190996.1785 | 2575802.9777 | 1191009.6946
13 | 2575860.1523 | 1191016.5539 | 2575858.3289 | 1191017.3649
14 | 2575882.3989 | 1191012.7744 | 2575866.278 | 1191013.8291 | 2575860.1523 | 1191016.5539
15 | 2575837.2974 | 1191026.72 | 2575858.3289 | 1191017.3649
16 | 2575882.3989 | 1191012.7744 | 2575883.882 | 1191023.1851 | 2575886.6549 | 1191035.8028
17 | 2575882.5615 | 1190985.1257 | 2575882.1427 | 1190992.7982 | 2575882.3989 | 1191012.7744
18 | 2575837.2974 | 1191026.72 | 2575818.8602 | 1190996.1785
19 | 2575886.6549 | 1191035.8028 | 2575893.3464 | 1191050.2723 | 2575897.275 | 1191056.8487
20 | 2575882.5615 | 1190985.1257 | 2575885.7192 | 1190992.523
21 | 2575882.5615 | 1190985.1257 | 2575884.6432 | 1190964.1556
22 | 2575818.8602 | 1190996.1785 | 2575824.4723 | 1190991.5084
23 | 2575910.66 | 1191076.6621 | 2575900.3624 | 1191062.0169 | 2575897.275 | 1191056.8487
24 | 2575894.056 | 1191008.1184 | 2575889.5351 | 1191001.4618 | 2575885.7192 | 1190992.523
25 | 2575884.6432 | 1190964.1556 | 2575884.716 | 1190963.4218
26 | 2575824.4723 | 1190991.5084 | 2575845.9112 | 1190973.668 | 2575849.4172 | 1190968.5838
27 | 2575926.3652 | 1191098.9982 | 2575910.66 | 1191076.6621
28 | 2575894.056 | 1191008.1184 | 2575903.9391 | 1191022.6704 | 2575909.3798 | 1191029.6196
29 | 2575884.716 | 1190963.4218 | 2575885.836 | 1190952.1394 | 2575890.393 | 1190924.8345
30 | 2576055.8739 | 1191271.4845 | 2576068.7471 | 1191289.4262 | 2576071.6226 | 1191294.3656
31 | 2576078.8645 | 1191306.8054 | 2576071.6226 | 1191294.3656
32 | 2576062.5728 | 1191221.3762 | 2576055.8739 | 1191271.4845
33 | 2576078.8645 | 1191306.8054 | 2576083.0489 | 1191313.993 | 2576090.8003 | 1191331.5146
34 | 2576042.0263 | 1191196.6842 | 2576062.5728 | 1191221.3762
35 | 2576098.8797 | 1191352.1864 | 2576094.7969 | 1191340.5489 | 2576090.8003 | 1191331.5146
36 | 2576042.0263 | 1191196.6842 | 2576072.1777 | 1191178.0723
37 | 2576042.0263 | 1191196.6842 | 2576014.3781 | 1191216.7284
38 | 2576098.8797 | 1191352.1864 | 2576104.0898 | 1191367.0369 | 2576105.5171 | 1191372.5634
39 | 2576082.2877 | 1191171.8316 | 2576072.1777 | 1191178.0723
40 | 2576105.5171 | 1191372.5634 | 2576112.1574 | 1191398.2739
41 | 2576121.7197 | 1191435.2982 | 2576112.1574 | 1191398.2739
42 | 2576126.9814 | 1191455.6708 | 2576121.7197 | 1191435.2982
43 | 2576240.9452 | 1191268.0706 | 2576241.9185 | 1191282.719 | 2576238.61 | 1191296.1616 | 2576235.2999 | 1191311.1271 | 2576235.8085 | 1191323.943
44 | 2576240.9452 | 1191268.0706 | 2576196.1561 | 1191200.0688
45 | 2575693.815 | 1191102.5879 | 2575662.5277 | 1191129.2075 | 2575659.371 | 1191133.0164
46 | 2575693.815 | 1191102.5879 | 2575698.6532 | 1191109.3051 | 2575688.5658 | 1191142.7751 | 2575706.1391 | 1191157.8848
47 | 2575706.1391 | 1191157.8848 | 2575710.0118 | 1191161.2145
48 | 2575854.6609 | 1190933.7661 | 2575853.9044 | 1190959.3614 | 2575850.7697 | 1190966.6224 | 2575849.4172 | 1190968.5838
49 | 2576088.448 | 1190997.0585 | 2576097.4785 | 1191014.3828
50 | 2576014.5792 | 1191061.9785 | 2576097.4785 | 1191014.3828
51 | 2576088.448 | 1190997.0585 | 2576075.2933 | 1190975.4108
52 | 2576014.5792 | 1191061.9785 | 2576042.4978 | 1191107.2681
53 | 2576014.5792 | 1191061.9785 | 2575988.3802 | 1191091.622
54 | 2576075.2933 | 1190975.4108 | 2576085.9901 | 1190956.9696
55 | 2576042.4978 | 1191107.2681 | 2576061.0354 | 1191137.3474
56 | 2575988.3802 | 1191091.622 | 2575972.2298 | 1191109.8967
57 | 2576086.035 | 1190956.8923 | 2576085.9901 | 1190956.9696
58 | 2576155.9678 | 1191126.5902 | 2576155.4869 | 1191125.6676
59 | 2576155.9678 | 1191126.5902 | 2576171.8033 | 1191156.643
60 | 2576155.9678 | 1191126.5902 | 2576103.528 | 1191158.7895
61 | 2576182.305 | 1191176.5733 | 2576171.8033 | 1191156.643
62 | 2576082.2877 | 1191171.8316 | 2576103.528 | 1191158.7895
63 | 2576194.5565 | 1191197.6401 | 2576188.8019 | 1191188.9032 | 2576182.305 | 1191176.5733
64 | 2576082.2877 | 1191171.8316 | 2576061.0354 | 1191137.3474
65 | 2575893.7406 | 1190905.4675 | 2575892.9523 | 1190909.4991 | 2575890.393 | 1190924.8345
66 | 2575856.1977 | 1190885.5795 | 2575821.9318 | 1190873.7788 | 2575807.4269 | 1190863.7437
67 | 2575856.1977 | 1190885.5795 | 2575855.6603 | 1190902.3614
68 | 2575855.6603 | 1190902.3614 | 2575854.7358 | 1190931.2319 | 2575854.6609 | 1190933.7661
69 | 2575926.5037 | 1191051.4917 | 2575940.0864 | 1191068.8407
70 | 2575926.5037 | 1191051.4917 | 2575913.4873 | 1191034.8662
71 | 2575940.0864 | 1191068.8407 | 2575963.732 | 1191099.0427
72 | 2575909.3798 | 1191029.6196 | 2575913.4873 | 1191034.8662
73 | 2575972.2298 | 1191109.8967 | 2575963.732 | 1191099.0427
74 | 2576196.1561 | 1191200.0688 | 2576194.5565 | 1191197.6401
75 | 2575751.2788 | 1191175.9596 | 2575726.3226 | 1191175.2386 | 2575710.0118 | 1191161.2145

## bus_geodata
| x | y | coords
0 | 2575818.8829 | 1191100.9221
1 | 2575801.1699 | 1191078.8388
2 | 2575778.5829 | 1191050.679
3 | 2575768.9419 | 1191038.6593
4 | 2575888.3025 | 1191184.2817
5 | 2575909.4629 | 1191206.6073
6 | 2575927.2387 | 1191128.388
7 | 2575922.3236 | 1191220.1763
8 | 2575950.6379 | 1191132.4402
9 | 2575962.0446 | 1191260.3157
10 | 2575728.1248 | 1191073.3922
11 | 2575802.9777 | 1191009.6946
12 | 2575860.1523 | 1191016.5539
13 | 2575858.3289 | 1191017.3649
14 | 2575882.3989 | 1191012.7744
15 | 2575837.2974 | 1191026.72
16 | 2575886.6549 | 1191035.8028
17 | 2575882.5615 | 1190985.1257
18 | 2575818.8602 | 1190996.1785
19 | 2575897.275 | 1191056.8487
20 | 2575885.7192 | 1190992.523
21 | 2575884.6432 | 1190964.1556
22 | 2575824.4723 | 1190991.5084
23 | 2575910.66 | 1191076.6621
24 | 2575894.056 | 1191008.1184
25 | 2575884.716 | 1190963.4218
26 | 2576071.6226 | 1191294.3656
27 | 2576055.8739 | 1191271.4845
28 | 2576078.8645 | 1191306.8054
29 | 2576062.5728 | 1191221.3762
30 | 2576090.8003 | 1191331.5146
31 | 2576042.0263 | 1191196.6842
32 | 2576098.8797 | 1191352.1864
33 | 2576014.3781 | 1191216.7284
34 | 2576072.1777 | 1191178.0723
35 | 2576105.5171 | 1191372.5634
36 | 2576112.1574 | 1191398.2739
37 | 2576121.7197 | 1191435.2982
38 | 2576235.8085 | 1191323.943
39 | 2576240.9452 | 1191268.0706
40 | 2575693.815 | 1191102.5879
41 | 2575659.371 | 1191133.0164
42 | 2575706.1391 | 1191157.8848
43 | 2575849.4172 | 1190968.5838
44 | 2576126.9814 | 1191455.6708
45 | 2575926.3652 | 1191098.9982
46 | 2576097.4785 | 1191014.3828
47 | 2576088.448 | 1190997.0585
48 | 2576014.5792 | 1191061.9785
49 | 2576075.2933 | 1190975.4108
50 | 2576042.4978 | 1191107.2681
51 | 2575988.3802 | 1191091.622
52 | 2576085.9901 | 1190956.9696
53 | 2576155.4869 | 1191125.6676
54 | 2576155.9678 | 1191126.5902
55 | 2576171.8033 | 1191156.6429
56 | 2576103.528 | 1191158.7895
57 | 2576182.305 | 1191176.5734
58 | 2576082.2877 | 1191171.8316
59 | 2576086.035 | 1190956.8923
60 | 2575893.7406 | 1190905.4675
61 | 2575890.393 | 1190924.8345
62 | 2575856.1977 | 1190885.5795
63 | 2575807.4269 | 1190863.7437
64 | 2575855.6603 | 1190902.3614
65 | 2575854.6609 | 1190933.7661
66 | 2575926.5037 | 1191051.4917
67 | 2575940.0864 | 1191068.8407
68 | 2575913.4873 | 1191034.8662
69 | 2575963.732 | 1191099.0427
70 | 2575909.3798 | 1191029.6196
71 | 2575972.2298 | 1191109.8967
72 | 2576196.1561 | 1191200.0688
73 | 2576194.5565 | 1191197.6401
74 | 2575710.0118 | 1191161.2145
75 | 2575751.2788 | 1191175.9596
76 | 2576061.0354 | 1191137.3474
77 | 2575972.2298 | 1191109.8967

## line_std_types
| c_nf_per_km | r_ohm_per_km | x_ohm_per_km | max_i_ka | type | q_mm2 | alpha | voltage_rating
NAYY 4x50 SE | 210 | 0.642 | 0.083 | 0.142 | cs | 50 | 0.00403 | LV
NAYY 4x120 SE | 264 | 0.225 | 0.08 | 0.242 | cs | 120 | 0.00403 | LV
NAYY 4x150 SE | 261 | 0.208 | 0.08 | 0.27 | cs | 150 | 0.00403 | LV
NA2XS2Y 1x95 RM/25 12/20 kV | 216 | 0.313 | 0.132 | 0.252 | cs | 95 | 0.00403 | MV
NA2XS2Y 1x185 RM/25 12/20 kV | 273 | 0.161 | 0.117 | 0.362 | cs | 185 | 0.00403 | MV
NA2XS2Y 1x240 RM/25 12/20 kV | 304 | 0.122 | 0.112 | 0.421 | cs | 240 | 0.00403 | MV
NA2XS2Y 1x95 RM/25 6/10 kV | 315 | 0.313 | 0.123 | 0.249 | cs | 95 | 0.00403 | MV
NA2XS2Y 1x185 RM/25 6/10 kV | 406 | 0.161 | 0.11 | 0.358 | cs | 185 | 0.00403 | MV
NA2XS2Y 1x240 RM/25 6/10 kV | 456 | 0.122 | 0.105 | 0.416 | cs | 240 | 0.00403 | MV
NA2XS2Y 1x150 RM/25 12/20 kV | 250 | 0.206 | 0.116 | 0.319 | cs | 150 | 0.00403 | MV
NA2XS2Y 1x120 RM/25 12/20 kV | 230 | 0.253 | 0.119 | 0.283 | cs | 120 | 0.00403 | MV
NA2XS2Y 1x70 RM/25 12/20 kV | 190 | 0.443 | 0.132 | 0.22 | cs | 70 | 0.00403 | MV
NA2XS2Y 1x150 RM/25 6/10 kV | 360 | 0.206 | 0.11 | 0.315 | cs | 150 | 0.00403 | MV
NA2XS2Y 1x120 RM/25 6/10 kV | 340 | 0.253 | 0.113 | 0.28 | cs | 120 | 0.00403 | MV
NA2XS2Y 1x70 RM/25 6/10 kV | 280 | 0.443 | 0.123 | 0.217 | cs | 70 | 0.00403 | MV
N2XS(FL)2Y 1x120 RM/35 64/110 kV | 112 | 0.153 | 0.166 | 0.366 | cs | 120 | 0.00393 | HV
N2XS(FL)2Y 1x185 RM/35 64/110 kV | 125 | 0.099 | 0.156 | 0.457 | cs | 185 | 0.00393 | HV
N2XS(FL)2Y 1x240 RM/35 64/110 kV | 135 | 0.075 | 0.149 | 0.526 | cs | 240 | 0.00393 | HV
N2XS(FL)2Y 1x300 RM/35 64/110 kV | 144 | 0.06 | 0.144 | 0.588 | cs | 300 | 0.00393 | HV
15-AL1/3-ST1A 0.4 | 11 | 1.8769 | 0.35 | 0.105 | ol | 16 | 0.00403 | LV
24-AL1/4-ST1A 0.4 | 11.25 | 1.2012 | 0.335 | 0.14 | ol | 24 | 0.00403 | LV
48-AL1/8-ST1A 0.4 | 12.2 | 0.5939 | 0.3 | 0.21 | ol | 48 | 0.00403 | LV
94-AL1/15-ST1A 0.4 | 13.2 | 0.306 | 0.29 | 0.35 | ol | 94 | 0.00403 | LV
34-AL1/6-ST1A 10.0 | 9.7 | 0.8342 | 0.36 | 0.17 | ol | 34 | 0.00403 | MV
48-AL1/8-ST1A 10.0 | 10.1 | 0.5939 | 0.35 | 0.21 | ol | 48 | 0.00403 | MV
70-AL1/11-ST1A 10.0 | 10.4 | 0.4132 | 0.339 | 0.29 | ol | 70 | 0.00403 | MV
94-AL1/15-ST1A 10.0 | 10.75 | 0.306 | 0.33 | 0.35 | ol | 94 | 0.00403 | MV
122-AL1/20-ST1A 10.0 | 11.1 | 0.2376 | 0.323 | 0.41 | ol | 122 | 0.00403 | MV
149-AL1/24-ST1A 10.0 | 11.25 | 0.194 | 0.315 | 0.47 | ol | 149 | 0.00403 | MV
34-AL1/6-ST1A 20.0 | 9.15 | 0.8342 | 0.382 | 0.17 | ol | 34 | 0.00403 | MV
48-AL1/8-ST1A 20.0 | 9.5 | 0.5939 | 0.372 | 0.21 | ol | 48 | 0.00403 | MV
70-AL1/11-ST1A 20.0 | 9.7 | 0.4132 | 0.36 | 0.29 | ol | 70 | 0.00403 | MV
94-AL1/15-ST1A 20.0 | 10 | 0.306 | 0.35 | 0.35 | ol | 94 | 0.00403 | MV
122-AL1/20-ST1A 20.0 | 10.3 | 0.2376 | 0.344 | 0.41 | ol | 122 | 0.00403 | MV
149-AL1/24-ST1A 20.0 | 10.5 | 0.194 | 0.337 | 0.47 | ol | 149 | 0.00403 | MV
184-AL1/30-ST1A 20.0 | 10.75 | 0.1571 | 0.33 | 0.535 | ol | 184 | 0.00403 | MV
243-AL1/39-ST1A 20.0 | 11 | 0.1188 | 0.32 | 0.645 | ol | 243 | 0.00403 | MV
48-AL1/8-ST1A 110.0 | 8 | 0.5939 | 0.46 | 0.21 | ol | 48 | 0.00403 | HV
70-AL1/11-ST1A 110.0 | 8.4 | 0.4132 | 0.45 | 0.29 | ol | 70 | 0.00403 | HV
94-AL1/15-ST1A 110.0 | 8.65 | 0.306 | 0.44 | 0.35 | ol | 94 | 0.00403 | HV
122-AL1/20-ST1A 110.0 | 8.5 | 0.2376 | 0.43 | 0.41 | ol | 122 | 0.00403 | HV
149-AL1/24-ST1A 110.0 | 8.75 | 0.194 | 0.41 | 0.47 | ol | 149 | 0.00403 | HV
184-AL1/30-ST1A 110.0 | 8.8 | 0.1571 | 0.4 | 0.535 | ol | 184 | 0.00403 | HV
243-AL1/39-ST1A 110.0 | 9 | 0.1188 | 0.39 | 0.645 | ol | 243 | 0.00403 | HV
305-AL1/39-ST1A 110.0 | 9.2 | 0.0949 | 0.38 | 0.74 | ol | 305 | 0.00403 | HV
490-AL1/64-ST1A 110.0 | 9.75 | 0.059 | 0.37 | 0.96 | ol | 490 | 0.00403 | HV
679-AL1/86-ST1A 110.0 | 9.95 | 0.042 | 0.36 | 1.15 | ol | 679 | 0.00403 | HV
490-AL1/64-ST1A 220.0 | 10 | 0.059 | 0.285 | 0.96 | ol | 490 | 0.00403 | HV
679-AL1/86-ST1A 220.0 | 11.7 | 0.042 | 0.275 | 1.15 | ol | 679 | 0.00403 | HV
490-AL1/64-ST1A 380.0 | 11 | 0.059 | 0.253 | 0.96 | ol | 490 | 0.00403 | HV
679-AL1/86-ST1A 380.0 | 14.6 | 0.042 | 0.25 | 1.15 | ol | 679 | 0.00403 | HV

## trafo_std_types
| i0_percent | pfe_kw | vkr_percent | sn_mva | vn_lv_kv | vn_hv_kv | vk_percent | shift_degree | vector_group | tap_side | tap_neutral | tap_min | tap_max | tap_step_degree | tap_step_percent | tap_phase_shifter
160 MVA 380/110 kV | 0.06 | 60 | 0.25 | 160 | 110 | 380 | 12.2 | 0 | Yy0 | hv | 0 | -9 | 9 | 0 | 1.5 | FALSE
100 MVA 220/110 kV | 0.06 | 55 | 0.26 | 100 | 110 | 220 | 12 | 0 | Yy0 | hv | 0 | -9 | 9 | 0 | 1.5 | FALSE
63 MVA 110/20 kV | 0.04 | 22 | 0.32 | 63 | 20 | 110 | 18 | 150 | YNd5 | hv | 0 | -9 | 9 | 0 | 1.5 | FALSE
40 MVA 110/20 kV | 0.05 | 18 | 0.34 | 40 | 20 | 110 | 16.2 | 150 | YNd5 | hv | 0 | -9 | 9 | 0 | 1.5 | FALSE
25 MVA 110/20 kV | 0.07 | 14 | 0.41 | 25 | 20 | 110 | 12 | 150 | YNd5 | hv | 0 | -9 | 9 | 0 | 1.5 | FALSE
63 MVA 110/10 kV | 0.04 | 22 | 0.32 | 63 | 10 | 110 | 18 | 150 | YNd5 | hv | 0 | -9 | 9 | 0 | 1.5 | FALSE
40 MVA 110/10 kV | 0.05 | 18 | 0.34 | 40 | 10 | 110 | 16.2 | 150 | YNd5 | hv | 0 | -9 | 9 | 0 | 1.5 | FALSE
25 MVA 110/10 kV | 0.07 | 14 | 0.41 | 25 | 10 | 110 | 12 | 150 | YNd5 | hv | 0 | -9 | 9 | 0 | 1.5 | FALSE
0.25 MVA 20/0.4 kV | 0.32 | 0.8 | 1.44 | 0.25 | 0.4 | 20 | 6 | 150 | Yzn5 | hv | 0 | -2 | 2 | 0 | 2.5 | FALSE
0.4 MVA 20/0.4 kV | 0.3375 | 1.35 | 1.425 | 0.4 | 0.4 | 20 | 6 | 150 | Dyn5 | hv | 0 | -2 | 2 | 0 | 2.5 | FALSE
0.63 MVA 20/0.4 kV | 0.2619 | 1.65 | 1.206 | 0.63 | 0.4 | 20 | 6 | 150 | Dyn5 | hv | 0 | -2 | 2 | 0 | 2.5 | FALSE
0.25 MVA 10/0.4 kV | 0.24 | 0.6 | 1.2 | 0.25 | 0.4 | 10 | 4 | 150 | Dyn5 | hv | 0 | -2 | 2 | 0 | 2.5 | FALSE
0.4 MVA 10/0.4 kV | 0.2375 | 0.95 | 1.325 | 0.4 | 0.4 | 10 | 4 | 150 | Dyn5 | hv | 0 | -2 | 2 | 0 | 2.5 | FALSE
0.63 MVA 10/0.4 kV | 0.1873 | 1.18 | 1.0794 | 0.63 | 0.4 | 10 | 4 | 150 | Dyn5 | hv | 0 | -2 | 2 | 0 | 2.5 | FALSE

## trafo3w_std_types
| sn_hv_mva | sn_mv_mva | sn_lv_mva | vn_hv_kv | vn_mv_kv | vn_lv_kv | vk_hv_percent | vk_mv_percent | vk_lv_percent | vkr_hv_percent | vkr_mv_percent | vkr_lv_percent | pfe_kw | i0_percent | shift_mv_degree | shift_lv_degree | vector_group | tap_side | tap_neutral | tap_min | tap_max | tap_step_percent
63/25/38 MVA 110/20/10 kV | 63 | 25 | 38 | 110 | 20 | 10 | 10.4 | 10.4 | 10.4 | 0.28 | 0.32 | 0.35 | 35 | 0.89 | 0 | 0 | YN0yn0yn0 | hv | 0 | -10 | 10 | 1.2
63/25/38 MVA 110/10/10 kV | 63 | 25 | 38 | 110 | 10 | 10 | 10.4 | 10.4 | 10.4 | 0.28 | 0.32 | 0.35 | 35 | 0.89 | 0 | 0 | YN0yn0yn0 | hv | 0 | -10 | 10 | 1.2

## fuse_std_types
| fuse_type | i_rated_a | t_avg | t_min | t_total | x_avg | x_min | x_total
HV 100A | HV 100A | 100 | 0 | [10.0, 3.64, 0.854, 0.281, 0.1, 0.0531, 0.022, 0.01] | [10.0, 4.267, 1.21, 0.403, 0.1, 0.058, 0.022, 0.01] | 0 | [300.0, 350.0, 450.0, 550.0, 700.0, 850.0, 1200.0, 1752.0] | [600.0, 700.0, 900.0, 1150.0, 1665.0, 2000.0, 3000.0, 4313.0]
HV 10A | HV 10A | 10 | 0 | [10.0, 1675.0, 0.344, 0.156, 0.1, 0.0417, 0.0171, 0.01] | [10.0, 1.3, 0.3, 0.155, 0.1, 0.0555, 0.023, 0.01] | 0 | [30.0, 32.0, 35.0, 37.0, 39.0, 50.0, 70.0, 88.0] | [60.0, 70.0, 80.0, 87.0, 94.0, 110.0, 150.0, 216.0]
HV 125A | HV 125A | 125 | 0 | [10.0, 1.82, 0.344, 0.1, 0.0467, 0.0269, 0.01] | [10.0, 2.478, 0.426, 0.1, 0.0427, 0.0211, 0.01] | 0 | [375.0, 500.0, 700.0, 925.0, 1200.0, 1500.0, 2341.0] | [750.0, 1000.0, 1500.0, 2200.0, 3000.0, 4000.0, 5765.0]
HV 160A | HV 160A | 160 | 0 | [10.0, 4.15, 1.03, 0.198, 0.1, 0.051, 0.0172, 0.01] | [10.0, 2.3, 0.734, 0.274, 0.1, 0.046, 0.0177, 0.01] | 0 | [480.0, 550.0, 700.0, 1000.0, 1260.0, 1600.0, 2500.0, 3227.0] | [960.0, 1300.0, 1700.0, 2200.0, 2996.0, 4000.0, 6000.0, 7946.0]
HV 16A | HV 16A | 16 | 0 | [10.0, 0.352, 0.164, 0.1, 0.0649, 0.0342, 0.01] | [10.0, 2.34, 0.722, 0.181, 0.1, 0.055, 0.0296, 0.01] | 0 | [48.0, 60.0, 65.0, 71.0, 80.0, 100.0, 162.0] | [96.0, 110.0, 125.0, 150.0, 168.0, 200.0, 250.0, 398.0]
HV 200A | HV 200A | 200 | 0 | [10.0, 4.267, 1.21, 0.403, 0.1, 0.058, 0.022, 0.01] | [10.0, 3.73, 1.654, 0.328, 0.1, 0.0531, 0.019, 0.01] | 0 | [600.0, 700.0, 900.0, 1150.0, 1665.0, 2000.0, 3000.0, 4313.0] | [1200.0, 1500.0, 1800.0, 2700.0, 3960.0, 5000.0, 7500.0, 10620.0]
HV 20A | HV 20A | 20 | 0 | [10.0, 1.3, 0.3, 0.155, 0.1, 0.0555, 0.023, 0.01] | [10.0, 1.3, 0.161, 0.1, 0.0611, 0.0399, 0.0141, 0.01] | 0 | [60.0, 70.0, 80.0, 87.0, 94.0, 110.0, 150.0, 216.0] | [120.0, 150.0, 200.0, 223.0, 260.0, 300.0, 450.0, 532.0]
HV 25A | HV 25A | 25 | 0 | [10.0, 2.512, 0.833, 0.299, 0.1, 0.0372, 0.0223, 0.01] | [10.0, 3.125, 0.597, 0.198, 0.1, 0.0378, 0.022, 0.01] | 0 | [75.0, 82.0, 90.0, 100.0, 124.0, 170.0, 200.0, 289.0] | [150.0, 170.0, 210.0, 250.0, 294.0, 400.0, 500.0, 711.0]
HV 31.5A | HV 31.5A | 31.5 | 0 | [10.0, 2.34, 0.722, 0.181, 0.1, 0.055, 0.0296, 0.01] | [10.0, 2.84, 0.368, 0.164, 0.1, 0.0621, 0.0378, 0.0195, 0.01] | 0 | [95.0, 110.0, 125.0, 150.0, 165.0, 200.0, 250.0, 390.0] | [189.0, 220.0, 300.0, 350.0, 393.0, 450.0, 530.0, 700.0, 960.0]
HV 40A | HV 40A | 40 | 0 | [10.0, 1.3, 0.161, 0.1, 0.0611, 0.0399, 0.0141, 0.01] | [10.0, 2.05, 0.369, 0.198, 0.1, 0.051, 0.0298, 0.01] | 0 | [120.0, 150.0, 200.0, 223.0, 260.0, 300.0, 450.0, 532.0] | [240.0, 300.0, 400.0, 450.0, 530.0, 650.0, 800.0, 1311.0]
HV 50A | HV 50A | 50 | 0 | [10.0, 3.215, 0.597, 0.198, 0.1, 0.0378, 0.022, 0.01] | [10.0, 3.64, 0.854, 0.281, 0.1, 0.0531, 0.022, 0.01] | 0 | [150.0, 170.0, 210.0, 250.0, 294.0, 400.0, 500.0, 711.0] | [300.0, 350.0, 450.0, 550.0, 700.0, 850.0, 1200.0, 1752.0]
HV 6.3A | HV 6.3A | 6.3 | 0 | [10.0, 1.39, 0.344, 0.168, 0.1, 0.056, 0.0263, 0.01] | [10.0, 1.711, 0.516, 0.198, 0.1, 0.0634, 0.0303, 0.01] | 0 | [19.0, 19.5, 20.4, 20.8, 22.0, 25.0, 32.0, 48.0] | [38.0, 40.0, 43.0, 48.0, 53.0, 60.0, 75.0, 118.0]
HV 63A | HV 63A | 63 | 0 | [10.0, 2.84, 0.368, 0.164, 0.1, 0.0621, 0.0378, 0.0195, 0.01] | [10.0, 1.82, 0.344, 0.1, 0.0467, 0.0269, 0.01] | 0 | [189.0, 220.0, 300.0, 350.0, 393.0, 450.0, 530.0, 700.0, 961.0] | [378.0, 500.0, 700.0, 934.0, 1200.0, 1500.0, 2366.0]
HV 80A | HV 80A | 80 | 0 | [10.0, 2.05, 0.369, 0.198, 0.1, 0.051, 0.0298, 0.01] | [10.0, 4.15, 1.03, 0.198, 0.1, 0.051, 0.0172, 0.01] | 0 | [240.0, 300.0, 400.0, 450.0, 530.0, 650.0, 800.0, 1311.0] | [480.0, 550.0, 700.0, 1000.0, 1260.0, 1600.0, 2500.0, 3227.0]
Siemens NH-1-100 | Siemens NH-1-100 | 100 | [5400.0, 2000.0, 400.0, 20.0, 1.0, 0.2, 0.012, 0.004] | 0 | 0 | [150.0, 190.0, 250.0, 430.0, 900.0, 1250.0, 2700.0, 3600.0] | 0 | 0
Siemens NH-1-125 | Siemens NH-1-125 | 125 | [4800.0, 120.0, 7.0, 0.1, 0.004] | 0 | 0 | [180.0, 400.0, 740.0, 2000.0, 4250.0] | 0 | 0
Siemens NH-1-16 | Siemens NH-1-16 | 16 | [4000.0, 400.0, 2.0, 0.1, 0.04, 0.01] | 0 | 0 | [26.0, 35.0, 75.0, 150.0, 200.0, 300.0] | 0 | 0
Siemens NH-1-160 | Siemens NH-1-160 | 160 | [4800.0, 120.0, 7.0, 0.1, 0.004] | 0 | 0 | [210.0, 500.0, 900.0, 2300.0, 5000.0] | 0 | 0
Siemens NH-1-25 | Siemens NH-1-25 | 25 | [4000.0, 1000.0, 10.0, 0.2, 0.02, 0.01] | 0 | 0 | [40.0, 50.0, 100.0, 210.0, 400.0, 500.0] | 0 | 0
Siemens NH-1-50 | Siemens NH-1-50 | 50 | [4000.0, 40.0, 4.0, 1.0, 0.02, 0.01] | 0 | 0 | [86.0, 200.0, 300.0, 400.0, 1000.0, 1280.0] | 0 | 0
Siemens NH-1-63 | Siemens NH-1-63 | 63 | [4000.0, 100.0, 10.0, 2.0, 0.04, 0.01] | 0 | 0 | [100.0, 200.0, 300.0, 400.0, 1000.0, 1500.0] | 0 | 0
Siemens NH-1-80 | Siemens NH-1-80 | 80 | [4800.0, 120.0, 7.0, 0.1, 0.01] | 0 | 0 | [150.58, 250.0, 450.0, 1150.0, 2470.0] | 0 | 0
Siemens NH-2-1000 | Siemens NH-2-1000 | 1000 | [4800.0, 120.0, 7.0, 0.1, 0.004] | 0 | 0 | [1900.0, 3500.0, 8400.0, 24000.0, 52000.0] | 0 | 0
Siemens NH-2-200 | Siemens NH-2-200 | 200 | [4800.0, 120.0, 7.0, 0.1, 0.004] | 0 | 0 | [280.0, 650.0, 1200.0, 3000.0, 7000.0] | 0 | 0
Siemens NH-2-224 | Siemens NH-2-224 | 224 | [4800.0, 120.0, 7.0, 0.2, 0.04, 0.004] | 0 | 0 | [400.0, 750.0, 1453.0, 3025.0, 4315.0, 7600.0] | 0 | 0
Siemens NH-2-250 | Siemens NH-2-250 | 250 | [4800.0, 120.0, 7.0, 0.1, 0.004] | 0 | 0 | [450.0, 800.0, 1650.0, 4000.0, 8500.0] | 0 | 0
Siemens NH-2-315 | Siemens NH-2-315 | 315 | [4800.0, 120.0, 7.0, 0.1, 0.004] | 0 | 0 | [550.0, 920.0, 1900.0, 5000.0, 11000.0] | 0 | 0
Siemens NH-2-355 | Siemens NH-2-355 | 355 | [4800.0, 120.0, 6.0, 0.1, 0.004] | 0 | 0 | [650.0, 1116.27, 2350.0, 5840.0, 12790.0] | 0 | 0
Siemens NH-2-400 | Siemens NH-2-400 | 400 | [4800.0, 120.0, 7.0, 0.1, 0.004] | 0 | 0 | [720.0, 1350.0, 2800.0, 6500.0, 15000.0] | 0 | 0
Siemens NH-2-425 | Siemens NH-2-425 | 425 | [4800.0, 120.0, 7.0, 0.1, 0.004] | 0 | 0 | [850.0, 1500.0, 3050.0, 7500.0, 16500.0] | 0 | 0
Siemens NH-2-630 | Siemens NH-2-630 | 630 | [4800.0, 120.0, 7.0, 0.1, 0.004] | 0 | 0 | [1200.0, 2000.0, 4800.0, 12000.0, 26000.0] | 0 | 0

## res_bus
| vm_pu | va_degree | p_mw | q_mvar
0 | 0.97484 | -0.48618 | 0.0050893 | 0.0012755
1 | 0.97497 | -0.48354 | 0.0060185 | 0.0015084
2 | 0.97534 | -0.47619 | 0.00055213 | 0.00013838
3 | 0.97551 | -0.4729 | 0 | 0
4 | 0.97499 | -0.4833 | 0.002433 | 0.00060978
5 | 0.97472 | -0.48859 | 0.0038222 | 0.00095794
6 | 0.97573 | -0.46855 | 0 | 0
7 | 0.97462 | -0.4905 | 0.0054094 | 0.0013557
8 | 0.97609 | -0.46155 | 0 | 0
9 | 0.97461 | -0.49065 | 0.00014776 | 3.7031e-05
10 | 0.97494 | -0.48409 | 0.0008318 | 0.00020847
11 | 0.97647 | -0.45404 | 0.00024743 | 6.2013e-05
12 | 0.97854 | -0.41349 | 0.0037591 | 0.00094212
13 | 0.97848 | -0.41457 | 0.0012317 | 0.00030869
14 | 0.97925 | -0.39953 | 0 | 0
15 | 0.97787 | -0.42656 | 0 | 0
16 | 0.97837 | -0.41678 | 0 | 0
17 | 0.98115 | -0.36236 | 0 | 0
18 | 0.97692 | -0.44515 | 0 | 0
19 | 0.97748 | -0.43418 | 0.011732 | 0.0029404
20 | 0.98173 | -0.35108 | 0.0011048 | 0.00027689
21 | 0.98108 | -0.36368 | 0.00063399 | 0.00015889
22 | 0.97689 | -0.44586 | 0.00058411 | 0.00014639
23 | 0.97684 | -0.44672 | 0.016904 | 0.0042364
24 | 0.98303 | -0.32586 | 0.021809 | 0.0054659
25 | 0.98108 | -0.36372 | 0.00055503 | 0.0001391
26 | 0.98243 | -0.33629 | 0.0010641 | 0.00026669
27 | 0.98296 | -0.32596 | 0.00036798 | 9.2224e-05
28 | 0.98217 | -0.34137 | 0.000627 | 0.00015714
29 | 0.98394 | -0.30686 | 0.0014745 | 0.00036955
30 | 0.98169 | -0.35075 | 0.0020486 | 0.00051344
31 | 0.9846 | -0.29389 | 0 | 0
32 | 0.98134 | -0.35752 | 0.0013139 | 0.0003293
33 | 0.98459 | -0.29411 | 0.00034262 | 8.5869e-05
34 | 0.98535 | -0.27939 | 0.00060257 | 0.00015102
35 | 0.98104 | -0.36356 | 0.00044522 | 0.00011158
36 | 0.98067 | -0.37081 | 0.0026497 | 0.00066407
37 | 0.98023 | -0.37944 | 0.01221 | 0.0030602
38 | 0.97218 | -0.53642 | 0.0087358 | 0.0021894
39 | 0.97265 | -0.5273 | 0 | 0
40 | 0.9745 | -0.49282 | 0 | 0
41 | 0.97445 | -0.49371 | 0.0010523 | 0.00026374
42 | 0.97391 | -0.50442 | 0.0009194 | 0.00023042
43 | 0.97674 | -0.44877 | 0.00056682 | 0.00014206
44 | 0.98022 | -0.37953 | 0.00022696 | 5.6881e-05
45 | 0.97654 | -0.45262 | 0 | 0
46 | 0.99309 | -0.13217 | 0.010745 | 0.0026928
47 | 0.99274 | -0.1389 | 0 | 0
48 | 0.99573 | -0.08122 | 0.097104 | 0.024337
49 | 0.99229 | -0.14764 | 0 | 0
50 | 0.99307 | -0.13159 | 0 | 0
51 | 1 | 0 | -0.5208 | -0.13284
52 | 0.99191 | -0.155 | 0.012432 | 0.0031157
53 | 0.97912 | -0.40004 | 0.0028559 | 0.00071575
54 | 0.97913 | -0.39998 | 0 | 0
55 | 0.97668 | -0.4479 | 0.0018979 | 0.00047566
56 | 0.98373 | -0.31063 | 0.00059189 | 0.00014834
57 | 0.97509 | -0.47902 | 0.0045975 | 0.0011522
58 | 0.98561 | -0.27441 | 0 | 0
59 | 0.99191 | -0.15501 | 0.0070604 | 0.0017695
60 | 0.98097 | -0.36586 | 0.0015083 | 0.00037801
61 | 0.981 | -0.36533 | 0.00076209 | 0.000191
62 | 0.97644 | -0.45467 | 0 | 0
63 | 0.97627 | -0.45802 | 0.0034035 | 0.00085299
64 | 0.97649 | -0.45363 | 0.00033856 | 8.4852e-05
65 | 0.9766 | -0.45147 | 0.00037386 | 9.3697e-05
66 | 0.98813 | -0.22698 | 0.042548 | 0.010664
67 | 0.99046 | -0.18194 | 0.033758 | 0.0084606
68 | 0.98631 | -0.26229 | 0.054405 | 0.013635
69 | 0.99512 | -0.092633 | 0.013964 | 0.0034998
70 | 0.98549 | -0.27814 | 0.032202 | 0.0080706
71 | 0.99688 | -0.059052 | 0 | 0
72 | 0.97331 | -0.5142 | 0.055099 | 0.013809
73 | 0.97348 | -0.51078 | 0.0070524 | 0.0017675
74 | 0.97387 | -0.50523 | 0.0076362 | 0.0019138
75 | 0.97383 | -0.50604 | 0.00095209 | 0.00023862
76 | 0.98954 | -0.19896 | 0.0032652 | 0.00081835
77 | 0.99998 | 149.9956 | 0 | 0

## res_line
| p_from_mw | q_from_mvar | p_to_mw | q_to_mvar | pl_mw | ql_mvar | i_from_ka | i_to_ka | i_ka | vm_from_pu | va_from_degree | vm_to_pu | va_to_degree | loading_percent
0 | -0.0050893 | -0.0012755 | 0.00509 | 0.0012756 | 6.4066e-07 | 5.7031e-08 | 0.0077685 | 0.0077684 | 0.0077685 | 0.97484 | -0.48618 | 0.97497 | -0.48354 | 2.1342
1 | -0.011108 | -0.0027839 | 0.011112 | 0.002786 | 3.891e-06 | 2.0399e-06 | 0.016954 | 0.016954 | 0.016954 | 0.97497 | -0.48354 | 0.97534 | -0.47619 | 4.6577
2 | -0.011664 | -0.0029244 | 0.011666 | 0.0029253 | 1.83e-06 | 9.7883e-07 | 0.017796 | 0.017796 | 0.017796 | 0.97534 | -0.47619 | 0.97551 | -0.4729 | 4.889
3 | 0.011408 | 0.0028621 | -0.011402 | -0.0028589 | 6.0868e-06 | 3.2268e-06 | 0.017403 | 0.017403 | 0.017403 | 0.97551 | -0.4729 | 0.97494 | -0.48409 | 4.781
4 | -0.023074 | -0.0057875 | 0.023095 | 0.0058002 | 2.0764e-05 | 1.273e-05 | 0.035199 | 0.035198 | 0.035199 | 0.97551 | -0.4729 | 0.97647 | -0.45404 | 9.6699
5 | 0.0093823 | 0.0023512 | -0.0093799 | -0.0023501 | 2.3652e-06 | 1.1302e-06 | 0.014319 | 0.014319 | 0.014319 | 0.97499 | -0.4833 | 0.97472 | -0.48859 | 3.9339
6 | -0.011815 | -0.002961 | 0.011824 | 0.0029655 | 8.3061e-06 | 4.4657e-06 | 0.018032 | 0.018032 | 0.018032 | 0.97499 | -0.4833 | 0.97573 | -0.46855 | 4.954
7 | 0.0055577 | 0.0013922 | -0.0055572 | -0.0013921 | 5.0465e-07 | 8.9974e-08 | 0.0084842 | 0.0084843 | 0.0084843 | 0.97472 | -0.48859 | 0.97462 | -0.4905 | 2.3308
8 | -0.011824 | -0.0029655 | 0.011828 | 0.0029676 | 3.9498e-06 | 2.1231e-06 | 0.018032 | 0.018032 | 0.018032 | 0.97573 | -0.46855 | 0.97609 | -0.46155 | 4.9539
9 | 0.00014776 | 3.6328e-05 | -0.00014776 | -3.7031e-05 | 1.0767e-09 | -7.0315e-07 | 0.00022534 | 0.00022559 | 0.00022559 | 0.97462 | -0.4905 | 0.97461 | -0.49065 | 0.061976
10 | -0.011828 | -0.0029676 | 0.011833 | 0.0029703 | 5.0343e-06 | 2.7056e-06 | 0.018032 | 0.018032 | 0.018032 | 0.97609 | -0.46155 | 0.97654 | -0.45262 | 4.9538
11 | 0.01057 | 0.0026504 | -0.010566 | -0.0026482 | 4.3973e-06 | 2.2527e-06 | 0.016133 | 0.016133 | 0.016133 | 0.97494 | -0.48409 | 0.9745 | -0.49282 | 4.4323
12 | -0.023343 | -0.0058622 | 0.023352 | 0.0058683 | 9.8979e-06 | 6.0737e-06 | 0.035575 | 0.035575 | 0.035575 | 0.97647 | -0.45404 | 0.97692 | -0.44515 | 9.7735
13 | 0.029897 | 0.0075233 | -0.029895 | -0.0075223 | 1.5475e-06 | 9.6533e-07 | 0.045474 | 0.045474 | 0.045474 | 0.97854 | -0.41349 | 0.97848 | -0.41457 | 12.4928
14 | -0.033656 | -0.0084654 | 0.033678 | 0.0084795 | 2.2463e-05 | 1.4089e-05 | 0.05119 | 0.05119 | 0.05119 | 0.97854 | -0.41349 | 0.97925 | -0.39953 | 14.0632
15 | 0.028664 | 0.0072136 | -0.028647 | -0.0072034 | 1.6409e-05 | 1.0213e-05 | 0.043601 | 0.043601 | 0.043601 | 0.97848 | -0.41457 | 0.97787 | -0.42656 | 11.9782
16 | 0.040556 | 0.010202 | -0.040523 | -0.010181 | 3.3395e-05 | 2.1078e-05 | 0.061641 | 0.061641 | 0.061641 | 0.97925 | -0.39953 | 0.97837 | -0.41678 | 16.9342
17 | -0.074234 | -0.018681 | 0.074367 | 0.018766 | 0.00013209 | 8.419e-05 | 0.11283 | 0.11283 | 0.11283 | 0.97925 | -0.39953 | 0.98115 | -0.36236 | 30.9973
18 | 0.028647 | 0.0072034 | -0.028622 | -0.0071876 | 2.5417e-05 | 1.582e-05 | 0.043601 | 0.043601 | 0.043601 | 0.97787 | -0.42656 | 0.97692 | -0.44515 | 11.9782
19 | 0.040523 | 0.010181 | -0.040489 | -0.01016 | 3.363e-05 | 2.1227e-05 | 0.061641 | 0.061641 | 0.061641 | 0.97837 | -0.41678 | 0.97748 | -0.43418 | 16.9343
20 | -0.077826 | -0.019632 | 0.077868 | 0.019659 | 4.2052e-05 | 2.6811e-05 | 0.11808 | 0.11808 | 0.11808 | 0.98115 | -0.36236 | 0.98173 | -0.35108 | 32.4387
21 | 0.0034598 | 0.00086626 | -0.0034596 | -0.00086639 | 2.1755e-07 | -1.2689e-07 | 0.0052468 | 0.0052469 | 0.0052469 | 0.98115 | -0.36236 | 0.98108 | -0.36368 | 1.4415
22 | 0.0052693 | 0.0013193 | -0.0052691 | -0.0013193 | 1.7634e-07 | 2.1449e-08 | 0.0080255 | 0.0080255 | 0.0080255 | 0.97692 | -0.44515 | 0.97689 | -0.44586 | 2.2048
23 | 0.028757 | 0.0072192 | -0.02874 | -0.0072085 | 1.7196e-05 | 1.0705e-05 | 0.043781 | 0.043781 | 0.043781 | 0.97748 | -0.43418 | 0.97684 | -0.44672 | 12.0276
24 | -0.078973 | -0.019936 | 0.079069 | 0.019997 | 9.5539e-05 | 6.092e-05 | 0.11975 | 0.11975 | 0.11975 | 0.98173 | -0.35108 | 0.98303 | -0.32586 | 32.8988
25 | 0.0028256 | 0.00070749 | -0.0028256 | -0.0007075 | 5.0781e-09 | -6.0613e-09 | 0.0042853 | 0.0042853 | 0.0042853 | 0.98108 | -0.36368 | 0.98108 | -0.36372 | 1.1773
26 | 0.004685 | 0.0011729 | -0.0046843 | -0.0011729 | 6.5052e-07 | -1.0115e-08 | 0.0071358 | 0.007136 | 0.007136 | 0.97689 | -0.44586 | 0.97674 | -0.44877 | 1.9604
27 | 0.011836 | 0.0029721 | -0.011833 | -0.0029703 | 3.3292e-06 | 1.789e-06 | 0.018032 | 0.018032 | 0.018032 | 0.97684 | -0.44672 | 0.97654 | -0.45262 | 4.9538
28 | -0.10088 | -0.025462 | 0.10111 | 0.02561 | 0.00023118 | 0.00014762 | 0.15276 | 0.15276 | 0.15276 | 0.98303 | -0.32586 | 0.98549 | -0.27814 | 41.9682
29 | 0.0022706 | 0.0005684 | -0.0022704 | -0.00056878 | 1.7352e-07 | -3.8164e-07 | 0.0034435 | 0.0034437 | 0.0034437 | 0.98108 | -0.36372 | 0.981 | -0.36533 | 0.94607
30 | -0.020619 | -0.0051785 | 0.020629 | 0.0051847 | 1.017e-05 | 6.1564e-06 | 0.031234 | 0.031234 | 0.031234 | 0.98243 | -0.33629 | 0.98296 | -0.32596 | 8.5809
31 | 0.019555 | 0.0049119 | -0.01955 | -0.004909 | 4.7367e-06 | 2.8492e-06 | 0.029623 | 0.029623 | 0.029623 | 0.98243 | -0.33629 | 0.98217 | -0.34137 | 8.1381
32 | -0.020997 | -0.0052769 | 0.021017 | 0.0052885 | 1.916e-05 | 1.1621e-05 | 0.031791 | 0.031791 | 0.031791 | 0.98296 | -0.32596 | 0.98394 | -0.30686 | 8.7339
33 | 0.018923 | 0.0047519 | -0.018915 | -0.0047468 | 8.471e-06 | 5.0739e-06 | 0.028673 | 0.028673 | 0.028673 | 0.98217 | -0.34137 | 0.98169 | -0.35075 | 7.8772
34 | -0.022491 | -0.0056581 | 0.022505 | 0.0056666 | 1.3942e-05 | 8.5148e-06 | 0.034021 | 0.034021 | 0.034021 | 0.98394 | -0.30686 | 0.9846 | -0.29389 | 9.3465
35 | 0.016866 | 0.0042334 | -0.016861 | -0.0042302 | 5.445e-06 | 3.2041e-06 | 0.025568 | 0.025568 | 0.025568 | 0.98169 | -0.35075 | 0.98134 | -0.35752 | 7.0241
36 | -0.022848 | -0.0057521 | 0.022864 | 0.0057617 | 1.5851e-05 | 9.6935e-06 | 0.034539 | 0.034538 | 0.034539 | 0.9846 | -0.29389 | 0.98535 | -0.27939 | 9.4886
37 | 0.00034263 | 8.5437e-05 | -0.00034262 | -8.5869e-05 | 3.4326e-09 | -4.3213e-07 | 0.00051765 | 0.00051781 | 0.00051781 | 0.9846 | -0.29389 | 0.98459 | -0.29411 | 0.14225
38 | 0.015547 | 0.0039009 | -0.015543 | -0.0038983 | 4.4699e-06 | 2.5899e-06 | 0.023576 | 0.023576 | 0.023576 | 0.98134 | -0.35752 | 0.98104 | -0.36356 | 6.4768
39 | -0.023466 | -0.0059128 | 0.023472 | 0.0059162 | 5.5986e-06 | 3.4317e-06 | 0.035448 | 0.035448 | 0.035448 | 0.98535 | -0.27939 | 0.98561 | -0.27441 | 9.7386
40 | 0.015097 | 0.0037867 | -0.015092 | -0.0037837 | 5.2222e-06 | 3.007e-06 | 0.0229 | 0.0229 | 0.0229 | 0.98104 | -0.36356 | 0.98067 | -0.37081 | 6.2913
41 | 0.012442 | 0.0031196 | -0.012437 | -0.0031168 | 5.1115e-06 | 2.7891e-06 | 0.01888 | 0.01888 | 0.01888 | 0.98067 | -0.37081 | 0.98023 | -0.37944 | 5.1869
42 | 0.00022696 | 5.6616e-05 | -0.00022696 | -5.6881e-05 | 9.3635e-10 | -2.6463e-07 | 0.00034444 | 0.00034453 | 0.00034453 | 0.98023 | -0.37944 | 0.98022 | -0.37953 | 0.094652
43 | -0.0087358 | -0.0021894 | 0.0087396 | 0.0021911 | 3.7998e-06 | 1.7288e-06 | 0.013371 | 0.013371 | 0.013371 | 0.97218 | -0.53642 | 0.97265 | -0.5273 | 3.6733
44 | -0.0087396 | -0.0021911 | 0.0087451 | 0.0021936 | 5.4588e-06 | 2.4823e-06 | 0.013371 | 0.01337 | 0.013371 | 0.97265 | -0.5273 | 0.97331 | -0.5142 | 3.6733
45 | 0.0010524 | 0.0002632 | -0.0010523 | -0.00026374 | 4.4565e-08 | -5.4488e-07 | 0.0016068 | 0.001607 | 0.001607 | 0.9745 | -0.49282 | 0.97445 | -0.49371 | 0.44147
46 | 0.0095133 | 0.002385 | -0.0095081 | -0.0023825 | 5.2555e-06 | 2.5366e-06 | 0.014527 | 0.014527 | 0.014527 | 0.9745 | -0.49282 | 0.97391 | -0.50442 | 3.9909
47 | 0.0085887 | 0.002152 | -0.0085884 | -0.0021519 | 3.298e-07 | 1.4752e-07 | 0.013122 | 0.013122 | 0.013122 | 0.97391 | -0.50442 | 0.97387 | -0.50523 | 3.605
48 | 0.0041175 | 0.0010308 | -0.004117 | -0.001031 | 5.2964e-07 | -1.1026e-07 | 0.0062724 | 0.0062726 | 0.0062726 | 0.97674 | -0.44877 | 0.9766 | -0.45147 | 1.7232
49 | 0.019513 | 0.0048979 | -0.019507 | -0.0048941 | 6.2641e-06 | 3.7563e-06 | 0.029241 | 0.029241 | 0.029241 | 0.99309 | -0.13217 | 0.99274 | -0.1389 | 8.0332
50 | -0.030258 | -0.0075907 | 0.030332 | 0.0076367 | 7.369e-05 | 4.5922e-05 | 0.04534 | 0.04534 | 0.04534 | 0.99309 | -0.13217 | 0.99573 | -0.08122 | 12.4561
51 | 0.019507 | 0.0048941 | -0.019499 | -0.0048893 | 8.1172e-06 | 4.8678e-06 | 0.029241 | 0.029241 | 0.029241 | 0.99274 | -0.1389 | 0.99229 | -0.14764 | 8.0332
52 | 0.10948 | 0.028212 | -0.10921 | -0.028042 | 0.00026777 | 0.00016999 | 0.16389 | 0.16389 | 0.16389 | 0.99573 | -0.08122 | 0.99307 | -0.13159 | 22.512
53 | -0.23692 | -0.060185 | 0.23785 | 0.06078 | 0.00093027 | 0.00059434 | 0.35434 | 0.35434 | 0.35434 | 0.99573 | -0.08122 | 1 | 0 | 48.6727
54 | 0.019499 | 0.0048893 | -0.019492 | -0.0048852 | 6.8357e-06 | 4.0995e-06 | 0.029241 | 0.029241 | 0.029241 | 0.99229 | -0.14764 | 0.99191 | -0.155 | 8.0332
55 | 0.10921 | 0.028042 | -0.10886 | -0.027815 | 0.00035588 | 0.00022731 | 0.16389 | 0.16389 | 0.16389 | 0.99307 | -0.13159 | 0.98954 | -0.19896 | 45.024
56 | 0.2813 | 0.072059 | -0.2805 | -0.071546 | 0.00080239 | 0.00051289 | 0.41914 | 0.41914 | 0.41914 | 1 | 0 | 0.99688 | -0.059052 | 57.5735
57 | 0.0070604 | 0.0017695 | -0.0070604 | -0.0017695 | 3.761e-09 | 1.2531e-09 | 0.010592 | 0.010592 | 0.010592 | 0.99191 | -0.155 | 0.99191 | -0.15501 | 2.9098
58 | -0.0028559 | -0.00071575 | 0.0028559 | 0.00071575 | 7.3495e-09 | -8.382e-09 | 0.0043402 | 0.0043402 | 0.0043402 | 0.97912 | -0.40004 | 0.97913 | -0.39998 | 1.1924
59 | 0.077801 | 0.019659 | -0.077622 | -0.019545 | 0.00017826 | 0.00011366 | 0.11829 | 0.11829 | 0.11829 | 0.97913 | -0.39998 | 0.97668 | -0.4479 | 32.4984
60 | -0.080657 | -0.020374 | 0.081004 | 0.020596 | 0.00034705 | 0.00022133 | 0.12263 | 0.12263 | 0.12263 | 0.97913 | -0.39998 | 0.98373 | -0.31063 | 33.6908
61 | 0.075725 | 0.019069 | -0.075612 | -0.018998 | 0.00011251 | 7.1724e-05 | 0.1154 | 0.1154 | 0.1154 | 0.97668 | -0.4479 | 0.97509 | -0.47902 | 31.7041
62 | -0.081596 | -0.020744 | 0.081738 | 0.020835 | 0.00014263 | 9.0965e-05 | 0.12353 | 0.12353 | 0.12353 | 0.98373 | -0.31063 | 0.98561 | -0.27441 | 33.9367
63 | 0.071015 | 0.017845 | -0.070907 | -0.017777 | 0.00010749 | 6.8487e-05 | 0.10839 | 0.10839 | 0.10839 | 0.97509 | -0.47902 | 0.97348 | -0.51078 | 29.7767
64 | -0.10521 | -0.026751 | 0.10559 | 0.026996 | 0.00038391 | 0.00024519 | 0.15898 | 0.15898 | 0.15898 | 0.98561 | -0.27441 | 0.98954 | -0.19896 | 43.6752
65 | -0.0015083 | -0.00037801 | 0.0015083 | 0.00037778 | 3.8579e-08 | -2.2346e-07 | 0.0022878 | 0.0022878 | 0.0022878 | 0.98097 | -0.36586 | 0.981 | -0.36533 | 0.62853
66 | 0.003404 | 0.00085266 | -0.0034035 | -0.00085299 | 5.4368e-07 | -3.2586e-07 | 0.0051873 | 0.0051875 | 0.0051875 | 0.97644 | -0.45467 | 0.97627 | -0.45802 | 1.4251
67 | -0.003404 | -0.00085266 | 0.0034042 | 0.00085256 | 1.6942e-07 | -1.016e-07 | 0.0051873 | 0.0051872 | 0.0051873 | 0.97644 | -0.45467 | 0.97649 | -0.45363 | 1.4251
68 | -0.0037427 | -0.00093741 | 0.0037431 | 0.00093726 | 3.8323e-07 | -1.4784e-07 | 0.0057031 | 0.005703 | 0.0057031 | 0.97649 | -0.45363 | 0.9766 | -0.45147 | 1.5668
69 | -0.23068 | -0.058247 | 0.23118 | 0.058566 | 0.00049899 | 0.00031879 | 0.34754 | 0.34754 | 0.34754 | 0.98813 | -0.22698 | 0.99046 | -0.18194 | 47.7389
70 | 0.18814 | 0.047584 | -0.18782 | -0.047381 | 0.00031812 | 0.00020306 | 0.28347 | 0.28347 | 0.28347 | 0.98813 | -0.22698 | 0.98631 | -0.26229 | 38.9377
71 | -0.26494 | -0.067027 | 0.26608 | 0.067756 | 0.0011407 | 0.00072905 | 0.39825 | 0.39825 | 0.39825 | 0.99046 | -0.18194 | 0.99512 | -0.092633 | 54.7054
72 | 0.13341 | 0.033745 | -0.13331 | -0.033681 | 0.00010134 | 6.4772e-05 | 0.20139 | 0.20139 | 0.20139 | 0.98631 | -0.26229 | 0.98549 | -0.27814 | 55.3261
73 | -0.28005 | -0.071256 | 0.2805 | 0.071546 | 0.00045406 | 0.00029024 | 0.41914 | 0.41914 | 0.41914 | 0.99512 | -0.092633 | 0.99688 | -0.059052 | 57.5736
74 | -0.063844 | -0.016003 | 0.063855 | 0.016009 | 1.039e-05 | 6.6133e-06 | 0.097607 | 0.097607 | 0.097607 | 0.97331 | -0.5142 | 0.97348 | -0.51078 | 26.8152
75 | 0.00095212 | 0.00023806 | -0.00095209 | -0.00023862 | 3.6882e-08 | -5.5467e-07 | 0.0014546 | 0.0014548 | 0.0014548 | 0.97387 | -0.50523 | 0.97383 | -0.50604 | 0.39967

## res_trafo
| p_hv_mw | q_hv_mvar | p_lv_mw | q_lv_mvar | pl_mw | ql_mvar | i_hv_ka | i_lv_ka | vm_hv_pu | va_hv_degree | vm_lv_pu | va_lv_degree | loading_percent
0 | -1.2729e-15 | -1.3162e-15 | 0.00165 | 1.2699e-07 | 0.00165 | 1.2699e-07 | 5.2857e-17 | 0.0023815 | 0.99998 | 149.9956 | 1 | 0 | 0.2619

## res_ext_grid
| p_mw | q_mvar
0 | 0.5208 | 0.13284

## res_load
| p_mw | q_mvar
0 | 0.0050893 | 0.0012755
1 | 0.0060185 | 0.0015084
2 | 0.00055213 | 0.00013838
3 | 0.002433 | 0.00060978
4 | 0.0038222 | 0.00095794
5 | 0.0054094 | 0.0013557
6 | 0.00014776 | 3.7031e-05
7 | 0.0008318 | 0.00020847
8 | 0.00024743 | 6.2013e-05
9 | 0.0037591 | 0.00094212
10 | 0.0012317 | 0.00030869
11 | 0.011732 | 0.0029404
12 | 0.0011048 | 0.00027689
13 | 0.00063399 | 0.00015889
14 | 0.00058411 | 0.00014639
15 | 0.016904 | 0.0042364
16 | 0.021809 | 0.0054659
17 | 0.00055503 | 0.0001391
18 | 0.0010641 | 0.00026669
19 | 0.00036798 | 9.2224e-05
20 | 0.000627 | 0.00015714
21 | 0.0014745 | 0.00036955
22 | 0.0020486 | 0.00051344
23 | 0.0013139 | 0.0003293
24 | 0.00034262 | 8.5869e-05
25 | 0.00060257 | 0.00015102
26 | 0.00044522 | 0.00011158
27 | 0.0026497 | 0.00066407
28 | 0.01221 | 0.0030602
29 | 0.0087358 | 0.0021894
30 | 0.0010523 | 0.00026374
31 | 0.0009194 | 0.00023042
32 | 0.00056682 | 0.00014206
33 | 0.00022696 | 5.6881e-05
34 | 0.010745 | 0.0026928
35 | 0.097104 | 0.024337
36 | 0.012432 | 0.0031157
37 | 0.0028559 | 0.00071575
38 | 0.0018979 | 0.00047566
39 | 0.00059189 | 0.00014834
40 | 0.0045975 | 0.0011522
41 | 0.0070604 | 0.0017695
42 | 0.0015083 | 0.00037801
43 | 0.00076209 | 0.000191
44 | 0.0034035 | 0.00085299
45 | 0.00033856 | 8.4852e-05
46 | 0.00037386 | 9.3697e-05
47 | 0.042548 | 0.010664
48 | 0.033758 | 0.0084606
49 | 0.054405 | 0.013635
50 | 0.013964 | 0.0034998
51 | 0.032202 | 0.0080706
52 | 0.055099 | 0.013809
53 | 0.0070524 | 0.0017675
54 | 0.0076362 | 0.0019138
55 | 0.00095209 | 0.00023862
56 | 0.0032652 | 0.00081835

## dtypes
| element | column | dtype
0 | bus | name | object
1 | bus | vn_kv | float64
2 | bus | type | object
3 | bus | zone | object
4 | bus | in_service | bool
5 | load | name | object
6 | load | bus | uint32
7 | load | p_mw | float64
8 | load | q_mvar | float64
9 | load | const_z_percent | float64
10 | load | const_i_percent | float64
11 | load | sn_mva | float64
12 | load | scaling | float64
13 | load | in_service | bool
14 | load | type | object
15 | ext_grid | name | object
16 | ext_grid | bus | uint32
17 | ext_grid | vm_pu | float64
18 | ext_grid | va_degree | float64
19 | ext_grid | slack_weight | float64
20 | ext_grid | in_service | bool
21 | line | name | object
22 | line | std_type | object
23 | line | from_bus | uint32
24 | line | to_bus | uint32
25 | line | length_km | float64
26 | line | r_ohm_per_km | float64
27 | line | x_ohm_per_km | float64
28 | line | c_nf_per_km | float64
29 | line | g_us_per_km | float64
30 | line | max_i_ka | float64
31 | line | df | float64
32 | line | parallel | uint32
33 | line | type | object
34 | line | in_service | bool
35 | trafo | name | object
36 | trafo | std_type | object
37 | trafo | hv_bus | uint32
38 | trafo | lv_bus | uint32
39 | trafo | sn_mva | float64
40 | trafo | vn_hv_kv | float64
41 | trafo | vn_lv_kv | float64
42 | trafo | vk_percent | float64
43 | trafo | vkr_percent | float64
44 | trafo | pfe_kw | float64
45 | trafo | i0_percent | float64
46 | trafo | shift_degree | float64
47 | trafo | tap_side | object
48 | trafo | tap_neutral | int32
49 | trafo | tap_min | int32
50 | trafo | tap_max | int32
51 | trafo | tap_step_percent | float64
52 | trafo | tap_step_degree | float64
53 | trafo | tap_pos | int32
54 | trafo | tap_phase_shifter | bool
55 | trafo | parallel | uint32
56 | trafo | df | float64
57 | trafo | in_service | bool
58 | line_geodata | coords | object
59 | bus_geodata | x | float64
60 | bus_geodata | y | float64
61 | bus_geodata | coords | object
62 | res_bus | vm_pu | float64
63 | res_bus | va_degree | float64
64 | res_bus | p_mw | float64
65 | res_bus | q_mvar | float64
66 | res_line | p_from_mw | float64
67 | res_line | q_from_mvar | float64
68 | res_line | p_to_mw | float64
69 | res_line | q_to_mvar | float64
70 | res_line | pl_mw | float64
71 | res_line | ql_mvar | float64
72 | res_line | i_from_ka | float64
73 | res_line | i_to_ka | float64
74 | res_line | i_ka | float64
75 | res_line | vm_from_pu | float64
76 | res_line | va_from_degree | float64
77 | res_line | vm_to_pu | float64
78 | res_line | va_to_degree | float64
79 | res_line | loading_percent | float64
80 | res_trafo | p_hv_mw | float64
81 | res_trafo | q_hv_mvar | float64
82 | res_trafo | p_lv_mw | float64
83 | res_trafo | q_lv_mvar | float64
84 | res_trafo | pl_mw | float64
85 | res_trafo | ql_mvar | float64
86 | res_trafo | i_hv_ka | float64
87 | res_trafo | i_lv_ka | float64
88 | res_trafo | vm_hv_pu | float64
89 | res_trafo | va_hv_degree | float64
90 | res_trafo | vm_lv_pu | float64
91 | res_trafo | va_lv_degree | float64
92 | res_trafo | loading_percent | float64
93 | res_ext_grid | p_mw | float64
94 | res_ext_grid | q_mvar | float64
95 | res_load | p_mw | float64
96 | res_load | q_mvar | float64

## parameters
| version | format_version | converged | OPF_converged | name | f_hz | sn_mva
0 | 2.14.6 | 2.14.0 | TRUE | FALSE |  | 50 | 1