## bus
| name | vn_kv | type | zone | in_service
0 | bus_LV_2257-1_1_4_node_25 | 0.4 | n |  | TRUE
1 | bus_LV_2257-1_1_4_node_26 | 0.4 | n |  | TRUE
2 | bus_LV_2257-1_1_4_node_91 | 0.4 | n |  | TRUE
3 | bus_LV_2257-1_1_4_node_107 | 0.4 | n |  | TRUE
4 | bus_LV_2257-1_1_4_node_88 | 0.4 | n |  | TRUE
5 | bus_LV_2257-1_1_4_node_40 | 0.4 | n |  | TRUE
6 | bus_LV_2257-1_1_4_node_41 | 0.4 | n |  | TRUE
7 | bus_LV_2257-1_1_4_node_42 | 0.4 | n |  | TRUE
8 | bus_LV_2257-1_1_4_node_43 | 0.4 | n |  | TRUE
9 | bus_LV_2257-1_1_4_node_44 | 0.4 | n |  | TRUE
10 | bus_LV_2257-1_1_4_node_50 | 0.4 | n |  | TRUE
11 | bus_LV_2257-1_1_4_node_51 | 0.4 | n |  | TRUE
12 | bus_LV_2257-1_1_4_node_147 | 0.4 | n |  | TRUE
13 | bus_LV_2257-1_1_4_node_84 | 0.4 | n |  | TRUE
14 | bus_LV_2257-1_1_4_node_134 | 0.4 | n |  | TRUE
15 | bus_LV_2257-1_1_4_node_127 | 0.4 | n |  | TRUE
16 | bus_LV_2257-1_1_4_node_79 | 0.4 | n |  | TRUE
17 | bus_LV_2257-1_1_4_node_45 | 0.4 | n |  | TRUE
18 | bus_LV_2257-1_1_4_node_46 | 0.4 | n |  | TRUE
19 | bus_LV_2257-1_1_4_node_47 | 0.4 | n |  | TRUE
20 | bus_LV_2257-1_1_4_node_48 | 0.4 | n |  | TRUE
21 | bus_LV_2257-1_1_4_node_49 | 0.4 | n |  | TRUE
22 | bus_LV_2257-1_1_4_node_92 | 0.4 | n |  | TRUE
23 | bus_LV_2257-1_1_4_node_151 | 0.4 | n |  | TRUE
24 | bus_LV_2257-1_1_4_node_171 | 0.4 | n |  | TRUE
25 | bus_LV_2257-1_1_4_node_150 | 0.4 | n |  | TRUE
26 | bus_LV_2257-1_1_4_node_126 | 0.4 | n |  | TRUE
27 | bus_LV_2257-1_1_4_node_52 | 0.4 | n |  | TRUE
28 | bus_LV_2257-1_1_4_node_53 | 0.4 | n |  | TRUE
29 | bus_LV_2257-1_1_4_node_54 | 0.4 | n |  | TRUE
30 | bus_LV_2257-1_1_4_node_55 | 0.4 | n |  | TRUE
31 | bus_LV_2257-1_1_4_node_56 | 0.4 | n |  | TRUE
32 | bus_LV_2257-1_1_4_node_57 | 0.4 | n |  | TRUE
33 | bus_LV_2257-1_1_4_node_95 | 0.4 | n |  | TRUE
34 | bus_LV_2257-1_1_4_node_140 | 0.4 | n |  | TRUE
35 | bus_LV_2257-1_1_4_node_113 | 0.4 | n |  | TRUE
36 | bus_LV_2257-1_1_4_node_161 | 0.4 | n |  | TRUE
37 | bus_LV_2257-1_1_4_node_180 | 0.4 | n |  | TRUE
38 | bus_LV_2257-1_1_4_node_96 | 0.4 | n |  | TRUE
39 | bus_LV_2257-1_1_4_node_94 | 0.4 | n |  | TRUE
40 | bus_LV_2257-1_1_4_node_141 | 0.4 | n |  | TRUE
41 | bus_LV_2257-1_1_4_node_111 | 0.4 | n |  | TRUE
42 | bus_LV_2257-1_1_4_node_160 | 0.4 | n |  | TRUE
43 | bus_LV_2257-1_1_4_node_181 | 0.4 | n |  | TRUE
44 | bus_LV_2257-1_1_4_node_178 | 0.4 | n |  | TRUE
45 | bus_LV_2257-1_1_4_node_58 | 0.4 | n |  | TRUE
46 | bus_LV_2257-1_1_4_node_59 | 0.4 | n |  | TRUE
47 | bus_LV_2257-1_1_4_node_60 | 0.4 | n |  | TRUE
48 | bus_LV_2257-1_1_4_node_61 | 0.4 | n |  | TRUE
49 | bus_LV_2257-1_1_4_node_114 | 0.4 | n |  | TRUE
50 | bus_LV_2257-1_1_4_node_153 | 0.4 | n |  | TRUE
51 | bus_LV_2257-1_1_4_node_70 | 0.4 | n |  | TRUE
52 | bus_LV_2257-1_1_4_node_106 | 0.4 | n |  | TRUE
53 | bus_LV_2257-1_1_4_node_130 | 0.4 | n |  | TRUE
54 | bus_LV_2257-1_1_4_node_62 | 0.4 | n |  | TRUE
55 | bus_LV_2257-1_1_4_node_63 | 0.4 | n |  | TRUE
56 | bus_LV_2257-1_1_4_node_64 | 0.4 | n |  | TRUE
57 | bus_LV_2257-1_1_4_node_65 | 0.4 | n |  | TRUE
58 | bus_LV_2257-1_1_4_node_66 | 0.4 | n |  | TRUE
59 | bus_LV_2257-1_1_4_node_101 | 0.4 | n |  | TRUE
60 | bus_LV_2257-1_1_4_node_112 | 0.4 | n |  | TRUE
61 | bus_LV_2257-1_1_4_node_102 | 0.4 | n |  | TRUE
62 | bus_LV_2257-1_1_4_node_99 | 0.4 | n |  | TRUE
63 | bus_LV_2257-1_1_4_node_67 | 0.4 | n |  | TRUE
64 | bus_LV_2257-1_1_4_node_68 | 0.4 | n |  | TRUE
65 | bus_LV_2257-1_1_4_node_73 | 0.4 | n |  | TRUE
66 | bus_LV_2257-1_1_4_node_74 | 0.4 | n |  | TRUE
67 | bus_LV_2257-1_1_4_node_75 | 0.4 | n |  | TRUE
68 | bus_LV_2257-1_1_4_node_115 | 0.4 | n |  | TRUE
69 | bus_LV_2257-1_1_4_node_116 | 0.4 | n |  | TRUE
70 | bus_LV_2257-1_1_4_node_77 | 0.4 | n |  | TRUE
71 | bus_LV_2257-1_1_4_node_78 | 0.4 | n |  | TRUE
72 | bus_LV_2257-1_1_4_node_80 | 0.4 | n |  | TRUE
73 | bus_LV_2257-1_1_4_node_81 | 0.4 | n |  | TRUE
74 | bus_LV_2257-1_1_4_node_82 | 0.4 | n |  | TRUE
75 | bus_LV_2257-1_1_4_node_83 | 0.4 | n |  | TRUE
76 | bus_LV_2257-1_1_4_node_85 | 0.4 | n |  | TRUE
77 | bus_LV_2257-1_1_4_node_152 | 0.4 | n |  | TRUE
78 | bus_LV_2257-1_1_4_node_109 | 0.4 | n |  | TRUE
79 | bus_LV_2257-1_1_4_node_157 | 0.4 | n |  | TRUE
80 | bus_LV_2257-1_1_4_node_135 | 0.4 | n |  | TRUE
81 | bus_LV_2257-1_1_4_node_108 | 0.4 | n |  | TRUE
82 | bus_LV_2257-1_1_4_node_159 | 0.4 | n |  | TRUE
83 | bus_LV_2257-1_1_4_node_155 | 0.4 | n |  | TRUE
84 | bus_LV_2257-1_1_4_node_86 | 0.4 | n |  | TRUE
85 | bus_LV_2257-1_1_4_node_87 | 0.4 | n |  | TRUE
86 | bus_LV_2257-1_1_4_node_90 | 0.4 | n |  | TRUE
87 | bus_LV_2257-1_1_4_node_170 | 0.4 | n |  | TRUE
88 | bus_LV_2257-1_1_4_node_164 | 0.4 | n |  | TRUE
89 | bus_LV_2257-1_1_4_node_165 | 0.4 | n |  | TRUE
90 | bus_LV_2257-1_1_4_node_97 | 0.4 | n |  | TRUE
91 | bus_LV_2257-1_1_4_node_98 | 0.4 | n |  | TRUE
92 | bus_LV_2257-1_1_4_node_100 | 0.4 | n |  | TRUE
93 | bus_LV_2257-1_1_4_node_110 | 0.4 | n |  | TRUE
94 | bus_LV_2257-1_1_4_node_133 | 0.4 | n |  | TRUE
95 | bus_LV_2257-1_1_4_node_103 | 0.4 | n |  | TRUE
96 | bus_LV_2257-1_1_4_node_104 | 0.4 | n |  | TRUE
97 | bus_LV_2257-1_1_4_node_105 | 0.4 | n |  | TRUE
98 | bus_LV_2257-1_1_4_node_118 | 0.4 | n |  | TRUE
99 | bus_LV_2257-1_1_4_node_148 | 0.4 | n |  | TRUE
100 | bus_LV_2257-1_1_4_node_119 | 0.4 | n |  | TRUE
101 | bus_LV_2257-1_1_4_node_149 | 0.4 | n |  | TRUE
102 | bus_LV_2257-1_1_4_node_139 | 0.4 | n |  | TRUE
103 | bus_LV_2257-1_1_4_node_132 | 0.4 | n |  | TRUE
104 | bus_LV_2257-1_1_4_node_128 | 0.4 | n |  | TRUE
105 | bus_LV_2257-1_1_4_node_117 | 0.4 | n |  | TRUE
106 | bus_LV_2257-1_1_4_node_137 | 0.4 | n |  | TRUE
107 | bus_LV_2257-1_1_4_node_138 | 0.4 | n |  | TRUE
108 | bus_LV_2257-1_1_4_node_120 | 0.4 | n |  | TRUE
109 | bus_LV_2257-1_1_4_node_136 | 0.4 | n |  | TRUE
110 | bus_LV_2257-1_1_4_node_121 | 0.4 | n |  | TRUE
111 | bus_LV_2257-1_1_4_node_122 | 0.4 | n |  | TRUE
112 | bus_LV_2257-1_1_4_node_123 | 0.4 | n |  | TRUE
113 | bus_LV_2257-1_1_4_node_124 | 0.4 | n |  | TRUE
114 | bus_LV_2257-1_1_4_node_125 | 0.4 | n |  | TRUE
115 | bus_LV_2257-1_1_4_node_129 | 0.4 | n |  | TRUE
116 | bus_LV_2257-1_1_4_node_154 | 0.4 | n |  | TRUE
117 | bus_LV_2257-1_1_4_node_131 | 0.4 | n |  | TRUE
118 | bus_LV_2257-1_1_4_node_142 | 0.4 | n |  | TRUE
119 | bus_LV_2257-1_1_4_node_144 | 0.4 | n |  | TRUE
120 | bus_LV_2257-1_1_4_node_162 | 0.4 | n |  | TRUE
121 | bus_LV_2257-1_1_4_node_143 | 0.4 | n |  | TRUE
122 | bus_LV_2257-1_1_4_node_163 | 0.4 | n |  | TRUE
123 | bus_LV_2257-1_1_4_node_145 | 0.4 | n |  | TRUE
124 | bus_LV_2257-1_1_4_node_146 | 0.4 | n |  | TRUE
125 | bus_LV_2257-1_1_4_node_156 | 0.4 | n |  | TRUE
126 | bus_LV_2257-1_1_4_node_158 | 0.4 | n |  | TRUE
127 | bus_LV_2257-1_1_4_node_176 | 0.4 | n |  | TRUE
128 | bus_LV_2257-1_1_4_node_175 | 0.4 | n |  | TRUE
129 | bus_LV_2257-1_1_4_node_174 | 0.4 | n |  | TRUE
130 | bus_LV_2257-1_1_4_node_183 | 0.4 | n |  | TRUE
131 | bus_LV_2257-1_1_4_node_166 | 0.4 | n |  | TRUE
132 | bus_LV_2257-1_1_4_node_168 | 0.4 | n |  | TRUE
133 | bus_LV_2257-1_1_4_node_169 | 0.4 | n |  | TRUE
134 | bus_LV_2257-1_1_4_node_172 | 0.4 | n |  | TRUE
135 | bus_LV_2257-1_1_4_node_173 | 0.4 | n |  | TRUE
136 | bus_LV_2257-1_1_4_node_177 | 0.4 | n |  | TRUE
137 | bus_LV_2257-1_1_4_node_179 | 0.4 | n |  | TRUE
138 | bus_MV_379_0_node_5 | 20 | n |  | TRUE

## load
| name | bus | p_mw | q_mvar | const_z_percent | const_i_percent | sn_mva | scaling | in_service | type
0 | LV_2257-1_1_4_load_25 | 0 | 0.0048235 | 0.0012089 | 0 | 0 |  | 1 | TRUE | wye
1 | LV_2257-1_1_4_load_26 | 1 | 0.0029327 | 0.000735 | 0 | 0 |  | 1 | TRUE | wye
2 | LV_2257-1_1_4_load_40 | 5 | 0.0035436 | 0.00088811 | 0 | 0 |  | 1 | TRUE | wye
3 | LV_2257-1_1_4_load_41 | 6 | 0.0026732 | 0.00066997 | 0 | 0 |  | 1 | TRUE | wye
4 | LV_2257-1_1_4_load_42 | 7 | 0.0029716 | 0.00074476 | 0 | 0 |  | 1 | TRUE | wye
5 | LV_2257-1_1_4_load_50 | 10 | 0.0019955 | 0.00050013 | 0 | 0 |  | 1 | TRUE | wye
6 | LV_2257-1_1_4_load_147 | 12 | 0.0031413 | 0.00078728 | 0 | 0 |  | 1 | TRUE | wye
7 | LV_2257-1_1_4_load_84 | 13 | 0.0031143 | 0.00078052 | 0 | 0 |  | 1 | TRUE | wye
8 | LV_2257-1_1_4_load_134 | 14 | 0.0033845 | 0.00084825 | 0 | 0 |  | 1 | TRUE | wye
9 | LV_2257-1_1_4_load_127 | 15 | 0.0017008 | 0.00042626 | 0 | 0 |  | 1 | TRUE | wye
10 | LV_2257-1_1_4_load_45 | 17 | 0.0036112 | 0.00090504 | 0 | 0 |  | 1 | TRUE | wye
11 | LV_2257-1_1_4_load_46 | 18 | 0.0021909 | 0.00054908 | 0 | 0 |  | 1 | TRUE | wye
12 | LV_2257-1_1_4_load_47 | 19 | 0.0026366 | 0.0006608 | 0 | 0 |  | 1 | TRUE | wye
13 | LV_2257-1_1_4_load_48 | 20 | 0.0041775 | 0.001047 | 0 | 0 |  | 1 | TRUE | wye
14 | LV_2257-1_1_4_load_49 | 21 | 0.0021118 | 0.00052928 | 0 | 0 |  | 1 | TRUE | wye
15 | LV_2257-1_1_4_load_92 | 22 | 0.0019342 | 0.00048475 | 0 | 0 |  | 1 | TRUE | wye
16 | LV_2257-1_1_4_load_151 | 23 | 0.0023765 | 0.0005956 | 0 | 0 |  | 1 | TRUE | wye
17 | LV_2257-1_1_4_load_171 | 24 | 0.0012186 | 0.0003054 | 0 | 0 |  | 1 | TRUE | wye
18 | LV_2257-1_1_4_load_150 | 25 | 0.0035019 | 0.00087766 | 0 | 0 |  | 1 | TRUE | wye
19 | LV_2257-1_1_4_load_126 | 26 | 0.0044678 | 0.0011197 | 0 | 0 |  | 1 | TRUE | wye
20 | LV_2257-1_1_4_load_52 | 27 | 0.005685 | 0.0014248 | 0 | 0 |  | 1 | TRUE | wye
21 | LV_2257-1_1_4_load_53 | 28 | 0.0045796 | 0.0011478 | 0 | 0 |  | 1 | TRUE | wye
22 | LV_2257-1_1_4_load_57 | 32 | 0.0012616 | 0.00031618 | 0 | 0 |  | 1 | TRUE | wye
23 | LV_2257-1_1_4_load_140 | 34 | 0.0039486 | 0.0009896 | 0 | 0 |  | 1 | TRUE | wye
24 | LV_2257-1_1_4_load_113 | 35 | 0.0072185 | 0.0018091 | 0 | 0 |  | 1 | TRUE | wye
25 | LV_2257-1_1_4_load_161 | 36 | 0.0010606 | 0.00026582 | 0 | 0 |  | 1 | TRUE | wye
26 | LV_2257-1_1_4_load_94 | 39 | 0.0035092 | 0.00087948 | 0 | 0 |  | 1 | TRUE | wye
27 | LV_2257-1_1_4_load_141 | 40 | 0.003645 | 0.00091353 | 0 | 0 |  | 1 | TRUE | wye
28 | LV_2257-1_1_4_load_160 | 42 | 0.00080749 | 0.00020238 | 0 | 0 |  | 1 | TRUE | wye
29 | LV_2257-1_1_4_load_181 | 43 | 0.0016712 | 0.00041883 | 0 | 0 |  | 1 | TRUE | wye
30 | LV_2257-1_1_4_load_178 | 44 | 0.0012494 | 0.00031312 | 0 | 0 |  | 1 | TRUE | wye
31 | LV_2257-1_1_4_load_58 | 45 | 0.0023251 | 0.00058271 | 0 | 0 |  | 1 | TRUE | wye
32 | LV_2257-1_1_4_load_60 | 47 | 0.0014074 | 0.00035272 | 0 | 0 |  | 1 | TRUE | wye
33 | LV_2257-1_1_4_load_114 | 49 | 0.0014478 | 0.00036285 | 0 | 0 |  | 1 | TRUE | wye
34 | LV_2257-1_1_4_load_153 | 50 | 0.0045664 | 0.0011444 | 0 | 0 |  | 1 | TRUE | wye
35 | LV_2257-1_1_4_load_70 | 51 | 0.00088856 | 0.00022269 | 0 | 0 |  | 1 | TRUE | wye
36 | LV_2257-1_1_4_load_106 | 52 | 0.0056888 | 0.0014258 | 0 | 0 |  | 1 | TRUE | wye
37 | LV_2257-1_1_4_load_62 | 54 | 0.0043376 | 0.0010871 | 0 | 0 |  | 1 | TRUE | wye
38 | LV_2257-1_1_4_load_64 | 56 | 0.004171 | 0.0010453 | 0 | 0 |  | 1 | TRUE | wye
39 | LV_2257-1_1_4_load_65 | 57 | 0.010543 | 0.0026424 | 0 | 0 |  | 1 | TRUE | wye
40 | LV_2257-1_1_4_load_66 | 58 | 0.0017404 | 0.00043619 | 0 | 0 |  | 1 | TRUE | wye
41 | LV_2257-1_1_4_load_112 | 60 | 0.0064659 | 0.0016205 | 0 | 0 |  | 1 | TRUE | wye
42 | LV_2257-1_1_4_load_102 | 61 | 0.0028688 | 0.00071898 | 0 | 0 |  | 1 | TRUE | wye
43 | LV_2257-1_1_4_load_99 | 62 | 0.0026719 | 0.00066965 | 0 | 0 |  | 1 | TRUE | wye
44 | LV_2257-1_1_4_load_67 | 63 | 0.0031414 | 0.00078731 | 0 | 0 |  | 1 | TRUE | wye
45 | LV_2257-1_1_4_load_68 | 64 | 0.0022502 | 0.00056396 | 0 | 0 |  | 1 | TRUE | wye
46 | LV_2257-1_1_4_load_73 | 65 | 0.0036399 | 0.00091225 | 0 | 0 |  | 1 | TRUE | wye
47 | LV_2257-1_1_4_load_74 | 66 | 0.0045148 | 0.0011315 | 0 | 0 |  | 1 | TRUE | wye
48 | LV_2257-1_1_4_load_75 | 67 | 0.0016458 | 0.00041248 | 0 | 0 |  | 1 | TRUE | wye
49 | LV_2257-1_1_4_load_115 | 68 | 0.0010008 | 0.00025081 | 0 | 0 |  | 1 | TRUE | wye
50 | LV_2257-1_1_4_load_116 | 69 | 0.0014379 | 0.00036037 | 0 | 0 |  | 1 | TRUE | wye
51 | LV_2257-1_1_4_load_77 | 70 | 0.0031291 | 0.00078423 | 0 | 0 |  | 1 | TRUE | wye
52 | LV_2257-1_1_4_load_81 | 73 | 0.0051061 | 0.0012797 | 0 | 0 |  | 1 | TRUE | wye
53 | LV_2257-1_1_4_load_82 | 74 | 0.0054523 | 0.0013665 | 0 | 0 |  | 1 | TRUE | wye
54 | LV_2257-1_1_4_load_83 | 75 | 0.0042963 | 0.0010768 | 0 | 0 |  | 1 | TRUE | wye
55 | LV_2257-1_1_4_load_85 | 76 | 0.0040723 | 0.0010206 | 0 | 0 |  | 1 | TRUE | wye
56 | LV_2257-1_1_4_load_152 | 77 | 0.0064762 | 0.0016231 | 0 | 0 |  | 1 | TRUE | wye
57 | LV_2257-1_1_4_load_135 | 80 | 0.0032281 | 0.00080903 | 0 | 0 |  | 1 | TRUE | wye
58 | LV_2257-1_1_4_load_108 | 81 | 0.0038151 | 0.00095617 | 0 | 0 |  | 1 | TRUE | wye
59 | LV_2257-1_1_4_load_159 | 82 | 0.0030736 | 0.00077033 | 0 | 0 |  | 1 | TRUE | wye
60 | LV_2257-1_1_4_load_155 | 83 | 0.0010412 | 0.00026095 | 0 | 0 |  | 1 | TRUE | wye
61 | LV_2257-1_1_4_load_86 | 84 | 0.004489 | 0.0011251 | 0 | 0 |  | 1 | TRUE | wye
62 | LV_2257-1_1_4_load_87 | 85 | 0.0015559 | 0.00038994 | 0 | 0 |  | 1 | TRUE | wye
63 | LV_2257-1_1_4_load_90 | 86 | 0.0028998 | 0.00072676 | 0 | 0 |  | 1 | TRUE | wye
64 | LV_2257-1_1_4_load_170 | 87 | 0.0016904 | 0.00042364 | 0 | 0 |  | 1 | TRUE | wye
65 | LV_2257-1_1_4_load_164 | 88 | 0.0074008 | 0.0018548 | 0 | 0 |  | 1 | TRUE | wye
66 | LV_2257-1_1_4_load_165 | 89 | 0.0023216 | 0.00058184 | 0 | 0 |  | 1 | TRUE | wye
67 | LV_2257-1_1_4_load_97 | 90 | 0.002612 | 0.00065462 | 0 | 0 |  | 1 | TRUE | wye
68 | LV_2257-1_1_4_load_98 | 91 | 0.0031025 | 0.00077756 | 0 | 0 |  | 1 | TRUE | wye
69 | LV_2257-1_1_4_load_100 | 92 | 0.0028613 | 0.00071711 | 0 | 0 |  | 1 | TRUE | wye
70 | LV_2257-1_1_4_load_110 | 93 | 0.0023232 | 0.00058224 | 0 | 0 |  | 1 | TRUE | wye
71 | LV_2257-1_1_4_load_133 | 94 | 0.0042112 | 0.0010554 | 0 | 0 |  | 1 | TRUE | wye
72 | LV_2257-1_1_4_load_104 | 96 | 0.0048066 | 0.0012046 | 0 | 0 |  | 1 | TRUE | wye
73 | LV_2257-1_1_4_load_105 | 97 | 0.002185 | 0.00054761 | 0 | 0 |  | 1 | TRUE | wye
74 | LV_2257-1_1_4_load_118 | 98 | 0.0022769 | 0.00057063 | 0 | 0 |  | 1 | TRUE | wye
75 | LV_2257-1_1_4_load_148 | 99 | 0.0025295 | 0.00063395 | 0 | 0 |  | 1 | TRUE | wye
76 | LV_2257-1_1_4_load_119 | 100 | 0.0057822 | 0.0014492 | 0 | 0 |  | 1 | TRUE | wye
77 | LV_2257-1_1_4_load_139 | 102 | 0.0072972 | 0.0018288 | 0 | 0 |  | 1 | TRUE | wye
78 | LV_2257-1_1_4_load_132 | 103 | 0.0033003 | 0.00082713 | 0 | 0 |  | 1 | TRUE | wye
79 | LV_2257-1_1_4_load_128 | 104 | 0.011386 | 0.0028535 | 0 | 0 |  | 1 | TRUE | wye
80 | LV_2257-1_1_4_load_117 | 105 | 0.002329 | 0.00058371 | 0 | 0 |  | 1 | TRUE | wye
81 | LV_2257-1_1_4_load_137 | 106 | 0.0028464 | 0.00071338 | 0 | 0 |  | 1 | TRUE | wye
82 | LV_2257-1_1_4_load_138 | 107 | 0.0046867 | 0.0011746 | 0 | 0 |  | 1 | TRUE | wye
83 | LV_2257-1_1_4_load_120 | 108 | 0.0040819 | 0.001023 | 0 | 0 |  | 1 | TRUE | wye
84 | LV_2257-1_1_4_load_136 | 109 | 0.0030406 | 0.00076204 | 0 | 0 |  | 1 | TRUE | wye
85 | LV_2257-1_1_4_load_121 | 110 | 0.0072116 | 0.0018074 | 0 | 0 |  | 1 | TRUE | wye
86 | LV_2257-1_1_4_load_122 | 111 | 0.0027102 | 0.00067924 | 0 | 0 |  | 1 | TRUE | wye
87 | LV_2257-1_1_4_load_123 | 112 | 0.0066459 | 0.0016656 | 0 | 0 |  | 1 | TRUE | wye
88 | LV_2257-1_1_4_load_124 | 113 | 0.0042654 | 0.001069 | 0 | 0 |  | 1 | TRUE | wye
89 | LV_2257-1_1_4_load_125 | 114 | 0.0035781 | 0.00089677 | 0 | 0 |  | 1 | TRUE | wye
90 | LV_2257-1_1_4_load_129 | 115 | 0.0042824 | 0.0010733 | 0 | 0 |  | 1 | TRUE | wye
91 | LV_2257-1_1_4_load_154 | 116 | 0.0087457 | 0.0021919 | 0 | 0 |  | 1 | TRUE | wye
92 | LV_2257-1_1_4_load_131 | 117 | 0.00372 | 0.00093231 | 0 | 0 |  | 1 | TRUE | wye
93 | LV_2257-1_1_4_load_144 | 119 | 0.001874 | 0.00046966 | 0 | 0 |  | 1 | TRUE | wye
94 | LV_2257-1_1_4_load_162 | 120 | 0.0021104 | 0.00052892 | 0 | 0 |  | 1 | TRUE | wye
95 | LV_2257-1_1_4_load_143 | 121 | 0.0023575 | 0.00059084 | 0 | 0 |  | 1 | TRUE | wye
96 | LV_2257-1_1_4_load_163 | 122 | 0.0025905 | 0.00064924 | 0 | 0 |  | 1 | TRUE | wye
97 | LV_2257-1_1_4_load_145 | 123 | 0.0019607 | 0.00049141 | 0 | 0 |  | 1 | TRUE | wye
98 | LV_2257-1_1_4_load_146 | 124 | 0.005219 | 0.001308 | 0 | 0 |  | 1 | TRUE | wye
99 | LV_2257-1_1_4_load_156 | 125 | 0.00061251 | 0.00015351 | 0 | 0 |  | 1 | TRUE | wye
100 | LV_2257-1_1_4_load_176 | 127 | 0.0010509 | 0.00026337 | 0 | 0 |  | 1 | TRUE | wye
101 | LV_2257-1_1_4_load_175 | 128 | 0.0013269 | 0.00033255 | 0 | 0 |  | 1 | TRUE | wye
102 | LV_2257-1_1_4_load_174 | 129 | 0.0013252 | 0.00033211 | 0 | 0 |  | 1 | TRUE | wye
103 | LV_2257-1_1_4_load_183 | 130 | 0.0030515 | 0.00076479 | 0 | 0 |  | 1 | TRUE | wye
104 | LV_2257-1_1_4_load_166 | 131 | 0.0015171 | 0.00038022 | 0 | 0 |  | 1 | TRUE | wye
105 | LV_2257-1_1_4_load_169 | 133 | 0.001517 | 0.0003802 | 0 | 0 |  | 1 | TRUE | wye
106 | LV_2257-1_1_4_load_172 | 134 | 0.0012759 | 0.00031977 | 0 | 0 |  | 1 | TRUE | wye
107 | LV_2257-1_1_4_load_173 | 135 | 0.0014792 | 0.00037073 | 0 | 0 |  | 1 | TRUE | wye
108 | LV_2257-1_1_4_load_177 | 136 | 0.0011479 | 0.00028769 | 0 | 0 |  | 1 | TRUE | wye
109 | LV_2257-1_1_4_load_179 | 137 | 0.0048705 | 0.0012207 | 0 | 0 |  | 1 | TRUE | wye

## ext_grid
| name | bus | vm_pu | va_degree | slack_weight | in_service
0 |  | 60 | 1 | 0 | 1 | TRUE

## line
| name | std_type | from_bus | to_bus | length_km | r_ohm_per_km | x_ohm_per_km | c_nf_per_km | g_us_per_km | max_i_ka | df | parallel | type | in_service
0 | LV_2257-1_1_4_line_0 |  | 0 | 1 | 0.020706 | 0.125 | 0.08 | 261 | 0 | 0.364 | 1 | 1 | cs | TRUE
1 | LV_2257-1_1_4_line_1 |  | 1 | 2 | 0.013697 | 0.125 | 0.08 | 261 | 0 | 0.364 | 1 | 1 | cs | TRUE
2 | LV_2257-1_1_4_line_2 |  | 2 | 3 | 0.041076 | 0.125 | 0.08 | 261 | 0 | 0.364 | 1 | 1 | cs | TRUE
3 | LV_2257-1_1_4_line_3 |  | 2 | 4 | 0.037664 | 0.125 | 0.08 | 261 | 0 | 0.364 | 1 | 1 | cs | TRUE
4 | LV_2257-1_1_4_line_4 |  | 3 | 52 | 0.015626 | 0.125 | 0.08 | 261 | 0 | 0.364 | 1 | 1 | cs | TRUE
5 | LV_2257-1_1_4_line_5 |  | 3 | 48 | 0.044094 | 0.125 | 0.08 | 261 | 0 | 0.364 | 1 | 1 | cs | TRUE
6 | LV_2257-1_1_4_line_6 |  | 4 | 86 | 0.013413 | 0.125 | 0.08 | 261 | 0 | 0.364 | 1 | 1 | cs | TRUE
7 | LV_2257-1_1_4_line_7 |  | 4 | 84 | 0.013237 | 0.125 | 0.08 | 261 | 0 | 0.364 | 1 | 1 | cs | TRUE
8 | LV_2257-1_1_4_line_8 |  | 5 | 6 | 0.0040671 | 0.125 | 0.08 | 261 | 0 | 0.364 | 1 | 3 | cs | TRUE
9 | LV_2257-1_1_4_line_9 |  | 5 | 7 | 0.022198 | 0.125 | 0.08 | 261 | 0 | 0.364 | 1 | 3 | cs | TRUE
10 | LV_2257-1_1_4_line_10 |  | 6 | 8 | 0.018728 | 0.125 | 0.08 | 261 | 0 | 0.364 | 1 | 3 | cs | TRUE
11 | LV_2257-1_1_4_line_11 |  | 7 | 9 | 0.018261 | 0.125 | 0.08 | 261 | 0 | 0.364 | 1 | 3 | cs | TRUE
12 | LV_2257-1_1_4_line_12 |  | 8 | 10 | 0.033423 | 0.125 | 0.08 | 261 | 0 | 0.364 | 1 | 1 | cs | TRUE
13 | LV_2257-1_1_4_line_13 |  | 8 | 11 | 0.028999 | 0.125 | 0.08 | 261 | 0 | 0.364 | 1 | 2 | cs | TRUE
14 | LV_2257-1_1_4_line_14 |  | 9 | 12 | 0.026558 | 0.125 | 0.08 | 261 | 0 | 0.364 | 1 | 1 | cs | TRUE
15 | LV_2257-1_1_4_line_15 |  | 9 | 13 | 0.014805 | 0.125 | 0.08 | 261 | 0 | 0.364 | 1 | 3 | cs | TRUE
16 | LV_2257-1_1_4_line_16 |  | 11 | 14 | 0.033974 | 0.125 | 0.08 | 261 | 0 | 0.364 | 1 | 1 | cs | TRUE
17 | LV_2257-1_1_4_line_17 |  | 11 | 15 | 0.023486 | 0.125 | 0.08 | 261 | 0 | 0.364 | 1 | 1 | cs | TRUE
18 | LV_2257-1_1_4_line_18 |  | 13 | 16 | 0.018197 | 0.125 | 0.08 | 261 | 0 | 0.364 | 1 | 3 | cs | TRUE
19 | LV_2257-1_1_4_line_19 |  | 15 | 26 | 0.022899 | 0.125 | 0.08 | 261 | 0 | 0.364 | 1 | 1 | cs | TRUE
20 | LV_2257-1_1_4_line_20 |  | 16 | 75 | 0.023903 | 0.125 | 0.08 | 261 | 0 | 0.364 | 1 | 1 | cs | TRUE
21 | LV_2257-1_1_4_line_21 |  | 16 | 76 | 0.026639 | 0.125 | 0.08 | 261 | 0 | 0.364 | 1 | 1 | cs | TRUE
22 | LV_2257-1_1_4_line_22 |  | 16 | 70 | 0.013432 | 0.125 | 0.08 | 261 | 0 | 0.364 | 1 | 3 | cs | TRUE
23 | LV_2257-1_1_4_line_23 |  | 17 | 18 | 0.0041105 | 0.125 | 0.08 | 261 | 0 | 0.364 | 1 | 1 | cs | TRUE
24 | LV_2257-1_1_4_line_24 |  | 17 | 19 | 0.02126 | 0.125 | 0.08 | 261 | 0 | 0.364 | 1 | 1 | cs | TRUE
25 | LV_2257-1_1_4_line_25 |  | 18 | 20 | 0.018783 | 0.125 | 0.08 | 261 | 0 | 0.364 | 1 | 1 | cs | TRUE
26 | LV_2257-1_1_4_line_26 |  | 19 | 21 | 0.0043545 | 0.125 | 0.08 | 261 | 0 | 0.364 | 1 | 1 | cs | TRUE
27 | LV_2257-1_1_4_line_27 |  | 20 | 22 | 0.014749 | 0.125 | 0.08 | 261 | 0 | 0.364 | 1 | 1 | cs | TRUE
28 | LV_2257-1_1_4_line_28 |  | 21 | 23 | 0.027088 | 0.125 | 0.08 | 261 | 0 | 0.364 | 1 | 1 | cs | TRUE
29 | LV_2257-1_1_4_line_29 |  | 22 | 24 | 0.0032739 | 0.125 | 0.08 | 261 | 0 | 0.364 | 1 | 1 | cs | TRUE
30 | LV_2257-1_1_4_line_30 |  | 23 | 25 | 0.028011 | 0.125 | 0.08 | 261 | 0 | 0.364 | 1 | 1 | cs | TRUE
31 | LV_2257-1_1_4_line_31 |  | 24 | 87 | 0.040509 | 0.125 | 0.08 | 261 | 0 | 0.364 | 1 | 1 | cs | TRUE
32 | LV_2257-1_1_4_line_32 |  | 25 | 72 | 0.025469 | 0.125 | 0.08 | 261 | 0 | 0.364 | 1 | 1 | cs | TRUE
33 | LV_2257-1_1_4_line_33 |  | 26 | 86 | 0.0022176 | 0.125 | 0.08 | 261 | 0 | 0.364 | 1 | 1 | cs | TRUE
34 | LV_2257-1_1_4_line_34 |  | 27 | 28 | 0.059748 | 0.125 | 0.08 | 261 | 0 | 0.364 | 1 | 1 | cs | TRUE
35 | LV_2257-1_1_4_line_35 |  | 27 | 29 | 0.0018037 | 0.125 | 0.08 | 261 | 0 | 0.364 | 1 | 1 | cs | TRUE
36 | LV_2257-1_1_4_line_36 |  | 28 | 30 | 0.016815 | 0.125 | 0.08 | 261 | 0 | 0.364 | 1 | 1 | cs | TRUE
37 | LV_2257-1_1_4_line_37 |  | 29 | 31 | 0.013963 | 0.125 | 0.08 | 261 | 0 | 0.364 | 1 | 3 | cs | TRUE
38 | LV_2257-1_1_4_line_38 |  | 29 | 32 | 0.02685 | 0.125 | 0.08 | 261 | 0 | 0.364 | 1 | 3 | cs | TRUE
39 | LV_2257-1_1_4_line_39 |  | 30 | 33 | 0.022242 | 0.125 | 0.08 | 261 | 0 | 0.364 | 1 | 1 | cs | TRUE
40 | LV_2257-1_1_4_line_40 |  | 30 | 34 | 0.013569 | 0.125 | 0.08 | 261 | 0 | 0.364 | 1 | 1 | cs | TRUE
41 | LV_2257-1_1_4_line_41 |  | 31 | 35 | 0.030699 | 0.125 | 0.08 | 261 | 0 | 0.364 | 1 | 3 | cs | TRUE
42 | LV_2257-1_1_4_line_42 |  | 31 | 36 | 0.012004 | 0.125 | 0.08 | 261 | 0 | 0.364 | 1 | 1 | cs | TRUE
43 | LV_2257-1_1_4_line_43 |  | 32 | 37 | 0.013682 | 0.125 | 0.08 | 261 | 0 | 0.364 | 1 | 3 | cs | TRUE
44 | LV_2257-1_1_4_line_44 |  | 33 | 38 | 0.0117 | 0.125 | 0.08 | 261 | 0 | 0.364 | 1 | 1 | cs | TRUE
45 | LV_2257-1_1_4_line_45 |  | 33 | 39 | 0.044437 | 0.125 | 0.08 | 261 | 0 | 0.364 | 1 | 1 | cs | TRUE
46 | LV_2257-1_1_4_line_46 |  | 34 | 40 | 0.061737 | 0.125 | 0.08 | 261 | 0 | 0.364 | 1 | 1 | cs | TRUE
47 | LV_2257-1_1_4_line_47 |  | 35 | 41 | 0.023193 | 0.125 | 0.08 | 261 | 0 | 0.364 | 1 | 3 | cs | TRUE
48 | LV_2257-1_1_4_line_48 |  | 36 | 42 | 0.020606 | 0.125 | 0.08 | 261 | 0 | 0.364 | 1 | 1 | cs | TRUE
49 | LV_2257-1_1_4_line_49 |  | 37 | 43 | 0.019183 | 0.125 | 0.08 | 261 | 0 | 0.364 | 1 | 3 | cs | TRUE
50 | LV_2257-1_1_4_line_50 |  | 37 | 44 | 0.03381 | 0.125 | 0.08 | 261 | 0 | 0.364 | 1 | 1 | cs | TRUE
51 | LV_2257-1_1_4_line_51 |  | 38 | 88 | 0.016899 | 0.125 | 0.08 | 261 | 0 | 0.364 | 1 | 1 | cs | TRUE
52 | LV_2257-1_1_4_line_52 |  | 40 | 118 | 0.0066652 | 0.125 | 0.08 | 261 | 0 | 0.364 | 1 | 1 | cs | TRUE
53 | LV_2257-1_1_4_line_53 |  | 41 | 60 | 0.039101 | 0.125 | 0.08 | 261 | 0 | 0.364 | 1 | 3 | cs | TRUE
54 | LV_2257-1_1_4_line_54 |  | 41 | 57 | 0.018966 | 0.125 | 0.08 | 261 | 0 | 0.364 | 1 | 1 | cs | TRUE
55 | LV_2257-1_1_4_line_55 |  | 42 | 102 | 0.025217 | 0.125 | 0.08 | 261 | 0 | 0.364 | 1 | 1 | cs | TRUE
56 | LV_2257-1_1_4_line_56 |  | 43 | 127 | 0.00034816 | 0.125 | 0.08 | 261 | 0 | 0.364 | 1 | 3 | cs | TRUE
57 | LV_2257-1_1_4_line_57 |  | 44 | 136 | 0.003796 | 0.125 | 0.08 | 261 | 0 | 0.364 | 1 | 1 | cs | TRUE
58 | LV_2257-1_1_4_line_58 |  | 45 | 46 | 0.052261 | 0.125 | 0.08 | 261 | 0 | 0.364 | 1 | 1 | cs | TRUE
59 | LV_2257-1_1_4_line_59 |  | 46 | 47 | 0.0084964 | 0.125 | 0.08 | 261 | 0 | 0.364 | 1 | 1 | cs | TRUE
60 | LV_2257-1_1_4_line_60 |  | 46 | 48 | 0.053504 | 0.125 | 0.08 | 261 | 0 | 0.364 | 1 | 1 | cs | TRUE
61 | LV_2257-1_1_4_line_61 |  | 47 | 49 | 0.019934 | 0.125 | 0.08 | 261 | 0 | 0.364 | 1 | 1 | cs | TRUE
62 | LV_2257-1_1_4_line_62 |  | 48 | 50 | 0.027534 | 0.125 | 0.08 | 261 | 0 | 0.364 | 1 | 1 | cs | TRUE
63 | LV_2257-1_1_4_line_63 |  | 49 | 51 | 0.016183 | 0.125 | 0.08 | 261 | 0 | 0.364 | 1 | 1 | cs | TRUE
64 | LV_2257-1_1_4_line_64 |  | 50 | 53 | 0.020032 | 0.125 | 0.08 | 261 | 0 | 0.364 | 1 | 1 | cs | TRUE
65 | LV_2257-1_1_4_line_65 |  | 51 | 64 | 0.0053098 | 0.125 | 0.08 | 261 | 0 | 0.364 | 1 | 1 | cs | TRUE
66 | LV_2257-1_1_4_line_66 |  | 53 | 116 | 0.029375 | 0.125 | 0.08 | 261 | 0 | 0.364 | 1 | 1 | cs | TRUE
67 | LV_2257-1_1_4_line_67 |  | 53 | 115 | 0.038425 | 0.125 | 0.08 | 261 | 0 | 0.364 | 1 | 1 | cs | TRUE
68 | LV_2257-1_1_4_line_68 |  | 54 | 55 | 0.020133 | 0.125 | 0.08 | 261 | 0 | 0.364 | 1 | 1 | cs | TRUE
69 | LV_2257-1_1_4_line_69 |  | 54 | 56 | 0.033349 | 0.125 | 0.08 | 261 | 0 | 0.364 | 1 | 1 | cs | TRUE
70 | LV_2257-1_1_4_line_70 |  | 55 | 57 | 0.02482 | 0.125 | 0.08 | 261 | 0 | 0.364 | 1 | 1 | cs | TRUE
71 | LV_2257-1_1_4_line_71 |  | 55 | 58 | 0.01072 | 0.125 | 0.08 | 261 | 0 | 0.364 | 1 | 1 | cs | TRUE
72 | LV_2257-1_1_4_line_72 |  | 58 | 59 | 0.020777 | 0.125 | 0.08 | 261 | 0 | 0.364 | 1 | 1 | cs | TRUE
73 | LV_2257-1_1_4_line_73 |  | 59 | 61 | 0.0043659 | 0.125 | 0.08 | 261 | 0 | 0.364 | 1 | 1 | cs | TRUE
74 | LV_2257-1_1_4_line_74 |  | 59 | 62 | 0.012115 | 0.125 | 0.08 | 261 | 0 | 0.364 | 1 | 1 | cs | TRUE
75 | LV_2257-1_1_4_line_75 |  | 60 | 104 | 0.036368 | 0.125 | 0.08 | 261 | 0 | 0.364 | 1 | 1 | cs | TRUE
76 | LV_2257-1_1_4_line_76 |  | 61 | 95 | 0.035574 | 0.125 | 0.08 | 261 | 0 | 0.364 | 1 | 1 | cs | TRUE
77 | LV_2257-1_1_4_line_77 |  | 62 | 90 | 0.02909 | 0.125 | 0.08 | 261 | 0 | 0.364 | 1 | 1 | cs | TRUE
78 | LV_2257-1_1_4_line_78 |  | 63 | 64 | 0.021935 | 0.125 | 0.08 | 261 | 0 | 0.364 | 1 | 1 | cs | TRUE
79 | LV_2257-1_1_4_line_79 |  | 65 | 66 | 0.04013 | 0.125 | 0.08 | 261 | 0 | 0.364 | 1 | 1 | cs | TRUE
80 | LV_2257-1_1_4_line_80 |  | 66 | 67 | 0.024203 | 0.125 | 0.08 | 261 | 0 | 0.364 | 1 | 1 | cs | TRUE
81 | LV_2257-1_1_4_line_81 |  | 67 | 68 | 0.023167 | 0.125 | 0.08 | 261 | 0 | 0.364 | 1 | 1 | cs | TRUE
82 | LV_2257-1_1_4_line_82 |  | 68 | 69 | 0.02508 | 0.125 | 0.08 | 261 | 0 | 0.364 | 1 | 1 | cs | TRUE
83 | LV_2257-1_1_4_line_83 |  | 69 | 105 | 0.013635 | 0.125 | 0.08 | 261 | 0 | 0.364 | 1 | 1 | cs | TRUE
84 | LV_2257-1_1_4_line_84 |  | 70 | 71 | 0.016951 | 0.125 | 0.08 | 261 | 0 | 0.364 | 1 | 3 | cs | TRUE
85 | LV_2257-1_1_4_line_85 |  | 71 | 72 | 0.03457 | 0.125 | 0.08 | 261 | 0 | 0.364 | 1 | 1 | cs | TRUE
86 | LV_2257-1_1_4_line_86 |  | 71 | 73 | 0.04382 | 0.125 | 0.08 | 261 | 0 | 0.364 | 1 | 1 | cs | TRUE
87 | LV_2257-1_1_4_line_87 |  | 71 | 74 | 0.019968 | 0.125 | 0.08 | 261 | 0 | 0.364 | 1 | 3 | cs | TRUE
88 | LV_2257-1_1_4_line_88 |  | 72 | 77 | 0.012756 | 0.125 | 0.08 | 261 | 0 | 0.364 | 1 | 1 | cs | TRUE
89 | LV_2257-1_1_4_line_89 |  | 73 | 78 | 0.019338 | 0.125 | 0.08 | 261 | 0 | 0.364 | 1 | 1 | cs | TRUE
90 | LV_2257-1_1_4_line_90 |  | 74 | 79 | 0.022033 | 0.125 | 0.08 | 261 | 0 | 0.364 | 1 | 3 | cs | TRUE
91 | LV_2257-1_1_4_line_91 |  | 75 | 80 | 0.0042168 | 0.125 | 0.08 | 261 | 0 | 0.364 | 1 | 1 | cs | TRUE
92 | LV_2257-1_1_4_line_92 |  | 78 | 81 | 0.02053 | 0.125 | 0.08 | 261 | 0 | 0.364 | 1 | 1 | cs | TRUE
93 | LV_2257-1_1_4_line_93 |  | 79 | 82 | 0.021881 | 0.125 | 0.08 | 261 | 0 | 0.364 | 1 | 1 | cs | TRUE
94 | LV_2257-1_1_4_line_94 |  | 79 | 83 | 0.0052391 | 0.125 | 0.08 | 261 | 0 | 0.364 | 1 | 3 | cs | TRUE
95 | LV_2257-1_1_4_line_95 |  | 83 | 125 | 0.02575 | 0.125 | 0.08 | 261 | 0 | 0.364 | 1 | 3 | cs | TRUE
96 | LV_2257-1_1_4_line_96 |  | 84 | 85 | 0.012744 | 0.125 | 0.08 | 261 | 0 | 0.364 | 1 | 1 | cs | TRUE
97 | LV_2257-1_1_4_line_97 |  | 87 | 133 | 0.00017734 | 0.125 | 0.08 | 261 | 0 | 0.364 | 1 | 1 | cs | TRUE
98 | LV_2257-1_1_4_line_98 |  | 88 | 89 | 0.035418 | 0.125 | 0.08 | 261 | 0 | 0.364 | 1 | 1 | cs | TRUE
99 | LV_2257-1_1_4_line_99 |  | 90 | 91 | 0.0058038 | 0.125 | 0.08 | 261 | 0 | 0.364 | 1 | 1 | cs | TRUE
100 | LV_2257-1_1_4_line_100 |  | 91 | 92 | 0.016474 | 0.125 | 0.08 | 261 | 0 | 0.364 | 1 | 1 | cs | TRUE
101 | LV_2257-1_1_4_line_101 |  | 92 | 93 | 0.011366 | 0.125 | 0.08 | 261 | 0 | 0.364 | 1 | 1 | cs | TRUE
102 | LV_2257-1_1_4_line_102 |  | 93 | 94 | 0.0032756 | 0.125 | 0.08 | 261 | 0 | 0.364 | 1 | 1 | cs | TRUE
103 | LV_2257-1_1_4_line_103 |  | 94 | 103 | 0.019755 | 0.125 | 0.08 | 261 | 0 | 0.364 | 1 | 1 | cs | TRUE
104 | LV_2257-1_1_4_line_104 |  | 95 | 96 | 0.011753 | 0.125 | 0.08 | 261 | 0 | 0.364 | 1 | 1 | cs | TRUE
105 | LV_2257-1_1_4_line_105 |  | 95 | 97 | 0.017966 | 0.125 | 0.08 | 261 | 0 | 0.364 | 1 | 1 | cs | TRUE
106 | LV_2257-1_1_4_line_106 |  | 96 | 98 | 0.0042454 | 0.125 | 0.08 | 261 | 0 | 0.364 | 1 | 1 | cs | TRUE
107 | LV_2257-1_1_4_line_107 |  | 97 | 99 | 0.020129 | 0.125 | 0.08 | 261 | 0 | 0.364 | 1 | 1 | cs | TRUE
108 | LV_2257-1_1_4_line_108 |  | 98 | 100 | 0.026875 | 0.125 | 0.08 | 261 | 0 | 0.364 | 1 | 1 | cs | TRUE
109 | LV_2257-1_1_4_line_109 |  | 99 | 101 | 0.02665 | 0.125 | 0.08 | 261 | 0 | 0.364 | 1 | 1 | cs | TRUE
110 | LV_2257-1_1_4_line_110 |  | 100 | 108 | 0.020514 | 0.125 | 0.08 | 261 | 0 | 0.364 | 1 | 1 | cs | TRUE
111 | LV_2257-1_1_4_line_111 |  | 101 | 114 | 0.021763 | 0.125 | 0.08 | 261 | 0 | 0.364 | 1 | 1 | cs | TRUE
112 | LV_2257-1_1_4_line_112 |  | 103 | 117 | 0.010394 | 0.125 | 0.08 | 261 | 0 | 0.364 | 1 | 1 | cs | TRUE
113 | LV_2257-1_1_4_line_113 |  | 105 | 106 | 0.036273 | 0.125 | 0.08 | 261 | 0 | 0.364 | 1 | 1 | cs | TRUE
114 | LV_2257-1_1_4_line_114 |  | 106 | 107 | 0.010276 | 0.125 | 0.08 | 261 | 0 | 0.364 | 1 | 1 | cs | TRUE
115 | LV_2257-1_1_4_line_115 |  | 107 | 113 | 0.018126 | 0.125 | 0.08 | 261 | 0 | 0.364 | 1 | 1 | cs | TRUE
116 | LV_2257-1_1_4_line_116 |  | 108 | 109 | 8.3971e-05 | 0.125 | 0.08 | 261 | 0 | 0.364 | 1 | 1 | cs | TRUE
117 | LV_2257-1_1_4_line_117 |  | 110 | 111 | 0.039708 | 0.125 | 0.08 | 261 | 0 | 0.364 | 1 | 1 | cs | TRUE
118 | LV_2257-1_1_4_line_118 |  | 110 | 112 | 0.00044621 | 0.125 | 0.08 | 261 | 0 | 0.364 | 1 | 1 | cs | TRUE
119 | LV_2257-1_1_4_line_119 |  | 111 | 113 | 0.0099191 | 0.125 | 0.08 | 261 | 0 | 0.364 | 1 | 1 | cs | TRUE
120 | LV_2257-1_1_4_line_120 |  | 112 | 114 | 0.028341 | 0.125 | 0.08 | 261 | 0 | 0.364 | 1 | 1 | cs | TRUE
121 | LV_2257-1_1_4_line_121 |  | 118 | 119 | 0.013128 | 0.125 | 0.08 | 261 | 0 | 0.364 | 1 | 1 | cs | TRUE
122 | LV_2257-1_1_4_line_122 |  | 118 | 120 | 0.021998 | 0.125 | 0.08 | 261 | 0 | 0.364 | 1 | 1 | cs | TRUE
123 | LV_2257-1_1_4_line_123 |  | 119 | 121 | 0.016484 | 0.125 | 0.08 | 261 | 0 | 0.364 | 1 | 1 | cs | TRUE
124 | LV_2257-1_1_4_line_124 |  | 120 | 122 | 0.035386 | 0.125 | 0.08 | 261 | 0 | 0.364 | 1 | 1 | cs | TRUE
125 | LV_2257-1_1_4_line_125 |  | 121 | 123 | 0.0061137 | 0.125 | 0.08 | 261 | 0 | 0.364 | 1 | 1 | cs | TRUE
126 | LV_2257-1_1_4_line_126 |  | 122 | 130 | 0.058737 | 0.125 | 0.08 | 261 | 0 | 0.364 | 1 | 1 | cs | TRUE
127 | LV_2257-1_1_4_line_127 |  | 123 | 124 | 0.0052339 | 0.125 | 0.08 | 261 | 0 | 0.364 | 1 | 1 | cs | TRUE
128 | LV_2257-1_1_4_line_128 |  | 125 | 126 | 0.038394 | 0.125 | 0.08 | 261 | 0 | 0.364 | 1 | 3 | cs | TRUE
129 | LV_2257-1_1_4_line_129 |  | 126 | 127 | 0.014533 | 0.125 | 0.08 | 261 | 0 | 0.364 | 1 | 3 | cs | TRUE
130 | LV_2257-1_1_4_line_130 |  | 126 | 128 | 0.014086 | 0.125 | 0.08 | 261 | 0 | 0.364 | 1 | 1 | cs | TRUE
131 | LV_2257-1_1_4_line_131 |  | 128 | 129 | 0.005164 | 0.125 | 0.08 | 261 | 0 | 0.364 | 1 | 1 | cs | TRUE
132 | LV_2257-1_1_4_line_132 |  | 129 | 135 | 0.020688 | 0.125 | 0.08 | 261 | 0 | 0.364 | 1 | 1 | cs | TRUE
133 | LV_2257-1_1_4_line_133 |  | 131 | 132 | 0.013208 | 0.125 | 0.08 | 261 | 0 | 0.364 | 1 | 1 | cs | TRUE
134 | LV_2257-1_1_4_line_134 |  | 132 | 133 | 0.016935 | 0.125 | 0.08 | 261 | 0 | 0.364 | 1 | 1 | cs | TRUE
135 | LV_2257-1_1_4_line_135 |  | 134 | 135 | 0.022188 | 0.125 | 0.08 | 261 | 0 | 0.364 | 1 | 1 | cs | TRUE
136 | LV_2257-1_1_4_line_136 |  | 136 | 137 | 0.016652 | 0.125 | 0.08 | 261 | 0 | 0.364 | 1 | 1 | cs | TRUE

## trafo
| name | std_type | hv_bus | lv_bus | sn_mva | vn_hv_kv | vn_lv_kv | vk_percent | vkr_percent | pfe_kw | i0_percent | shift_degree | tap_side | tap_neutral | tap_min | tap_max | tap_step_percent | tap_step_degree | tap_pos | tap_phase_shifter | parallel | df | in_service
0 | LV_2257-1_1_4_trafo_112 | 0.63 MVA 20/0.4 kV | 138 | 60 | 0.63 | 20 | 0.4 | 6 | 1.206 | 1.65 | 0.2619 | 150 | hv | 0 | -2 | 2 | 2.5 | 0 | 0 | FALSE | 1 | 1 | TRUE

## line_geodata
| x0 | y0 | x1 | y1 | x2 | y2 | x3 | y3 | x4 | y4 | x5 | y5
0 | 2577870.4928 | 1194443.2034 | 2577851.8869 | 1194434.1162
1 | 2577839.0377 | 1194430.0672 | 2577844.5562 | 1194430.5358 | 2577851.8869 | 1194434.1162
2 | 2577839.0377 | 1194430.0672 | 2577802.3473 | 1194411.3938
3 | 2577839.0377 | 1194430.0672 | 2577832.2386 | 1194437.6743 | 2577821.3525 | 1194462.9061
4 | 2577802.3473 | 1194411.3938 | 2577788.0135 | 1194405.1723
5 | 2577817.3777 | 1194371.5943 | 2577814.6522 | 1194376.3181 | 2577813.0631 | 1194381.3489 | 2577810.7548 | 1194381.4909 | 2577802.3473 | 1194411.3938
6 | 2577821.3525 | 1194462.9061 | 2577809.2124 | 1194457.202
7 | 2577821.3525 | 1194462.9061 | 2577816.0372 | 1194475.0288
8 | 2577725.0833 | 1194454.1011 | 2577728.7277 | 1194455.9064
9 | 2577725.0833 | 1194454.1011 | 2577705.1915 | 1194444.2477
10 | 2577746.3269 | 1194460.4957 | 2577738.4336 | 1194460.7142 | 2577728.7277 | 1194455.9064
11 | 2577688.8283 | 1194436.1422 | 2577705.1915 | 1194444.2477
12 | 2577746.3269 | 1194460.4957 | 2577749.9268 | 1194467.5194 | 2577757.1626 | 1194474.8741 | 2577766.739 | 1194482.6091 | 2577769.3217 | 1194483.9355
13 | 2577764.756 | 1194439.2489 | 2577759.3112 | 1194442.1819 | 2577750.1124 | 1194458.0469 | 2577746.3269 | 1194460.4957
14 | 2577688.8283 | 1194436.1422 | 2577700.4114 | 1194412.2436
15 | 2577688.8283 | 1194436.1422 | 2577675.3883 | 1194429.9337
16 | 2577764.756 | 1194439.2489 | 2577763.8618 | 1194434.4496 | 2577737.8784 | 1194421.3655
17 | 2577764.756 | 1194439.2489 | 2577769.9203 | 1194438.7404 | 2577786.4799 | 1194446.5211
18 | 2577658.8687 | 1194422.3026 | 2577675.3883 | 1194429.9337
19 | 2577807.2053 | 1194456.259 | 2577786.4799 | 1194446.5211
20 | 2577658.8687 | 1194422.3026 | 2577648.424 | 1194443.8026
21 | 2577658.8687 | 1194422.3026 | 2577670.3941 | 1194398.2863
22 | 2577658.8687 | 1194422.3026 | 2577646.7168 | 1194416.5795
23 | 2577536.8276 | 1194452.6896 | 2577533.0449 | 1194451.081
24 | 2577556.3917 | 1194461.0094 | 2577536.8276 | 1194452.6896
25 | 2577515.274 | 1194446.6829 | 2577518.8376 | 1194446.0976 | 2577522.1078 | 1194446.4299 | 2577533.0449 | 1194451.081
26 | 2577556.3917 | 1194461.0094 | 2577560.399 | 1194462.7135
27 | 2577515.274 | 1194446.6829 | 2577503.9425 | 1194448.544 | 2577500.7548 | 1194447.8335
28 | 2577585.3263 | 1194473.314 | 2577560.399 | 1194462.7135
29 | 2577497.7877 | 1194446.4497 | 2577500.7548 | 1194447.8335 | 2577500.7548 | 1194447.8335
30 | 2577585.3263 | 1194473.314 | 2577590.3608 | 1194475.455 | 2577596.9774 | 1194476.1638 | 2577603.0211 | 1194472.4391 | 2577606.6283 | 1194464.4268
31 | 2577461.0751 | 1194429.3279 | 2577497.7877 | 1194446.4497
32 | 2577617.084 | 1194441.2029 | 2577606.6283 | 1194464.4268
33 | 2577807.2053 | 1194456.259 | 2577809.2124 | 1194457.202
34 | 2577554.3706 | 1194294.0347 | 2577515.1003 | 1194281.6793 | 2577497.0869 | 1194277.1254
35 | 2577556.0912 | 1194294.5761 | 2577554.3706 | 1194294.0347
36 | 2577480.7851 | 1194273.0042 | 2577497.0869 | 1194277.1254
37 | 2577569.3516 | 1194299.0619 | 2577556.0912 | 1194294.5761
38 | 2577556.0912 | 1194294.5761 | 2577549.7579 | 1194318.5461 | 2577548.9331 | 1194320.4314
39 | 2577459.192 | 1194267.4829 | 2577474.8649 | 1194271.1256 | 2577480.7851 | 1194273.0042
40 | 2577480.7851 | 1194273.0042 | 2577485.5694 | 1194260.3072
41 | 2577569.3516 | 1194299.0619 | 2577590.8289 | 1194306.2627 | 2577598.3533 | 1194309.1152
42 | 2577569.3516 | 1194299.0619 | 2577568.4525 | 1194303.123 | 2577574.7635 | 1194307.7827
43 | 2577543.4496 | 1194332.9665 | 2577548.9331 | 1194320.4314
44 | 2577447.5729 | 1194265.8482 | 2577459.192 | 1194267.4829
45 | 2577459.192 | 1194267.4829 | 2577455.5782 | 1194254.9121 | 2577455.8108 | 1194249.9308 | 2577461.5519 | 1194234.6787 | 2577461.3157 | 1194224.6075
46 | 2577507.3376 | 1194202.5356 | 2577485.5694 | 1194260.3072
47 | 2577620.0398 | 1194317.3366 | 2577598.3533 | 1194309.1152
48 | 2577593.0344 | 1194317.3067 | 2577574.8941 | 1194307.8791 | 2577574.7635 | 1194307.7827
49 | 2577543.4496 | 1194332.9665 | 2577535.6543 | 1194350.4942
50 | 2577543.4496 | 1194332.9665 | 2577511.9651 | 1194320.6438
51 | 2577447.5729 | 1194265.8482 | 2577443.3772 | 1194282.2179
52 | 2577509.6877 | 1194196.2985 | 2577507.3376 | 1194202.5356
53 | 2577620.0398 | 1194317.3366 | 2577655.3275 | 1194334.1783
54 | 2577620.0398 | 1194317.3366 | 2577628.2204 | 1194300.2259
55 | 2577615.4098 | 1194328.9353 | 2577593.0344 | 1194317.3067
56 | 2577535.6543 | 1194350.4942 | 2577535.5129 | 1194350.8123
57 | 2577508.4302 | 1194319.2602 | 2577511.9651 | 1194320.6438
58 | 2577871.032 | 1194372.3063 | 2577870.3907 | 1194363.793 | 2577869.5595 | 1194361.5615 | 2577867.6142 | 1194358.9118 | 2577835.4432 | 1194338.5833
59 | 2577871.032 | 1194372.3063 | 2577879.5266 | 1194372.4774
60 | 2577817.3777 | 1194371.5943 | 2577844.2994 | 1194371.7609 | 2577871.032 | 1194372.3063
61 | 2577899.4562 | 1194372.8788 | 2577879.5266 | 1194372.4774
62 | 2577817.3777 | 1194371.5943 | 2577789.8445 | 1194371.4203
63 | 2577899.4562 | 1194372.8788 | 2577899.4562 | 1194372.8788 | 2577915.2202 | 1194376.5372
64 | 2577769.8133 | 1194371.2936 | 2577789.8445 | 1194371.4203
65 | 2577915.2202 | 1194376.5372 | 2577916.0056 | 1194376.7195 | 2577920.096 | 1194378.6038
66 | 2577769.8133 | 1194371.2936 | 2577781.0046 | 1194344.1262
67 | 2577769.8133 | 1194371.2936 | 2577766.4452 | 1194371.2729 | 2577744.7012 | 1194370.0645 | 2577731.8294 | 1194366.8007
68 | 2577638.9261 | 1194277.8334 | 2577620.5822 | 1194269.5366
69 | 2577590.1971 | 1194255.7936 | 2577620.5822 | 1194269.5366
70 | 2577638.9261 | 1194277.8334 | 2577628.2204 | 1194300.2259
71 | 2577638.9261 | 1194277.8334 | 2577643.9841 | 1194268.3819
72 | 2577653.7876 | 1194250.0628 | 2577643.9841 | 1194268.3819
73 | 2577653.7876 | 1194250.0628 | 2577651.8146 | 1194246.1681
74 | 2577653.7876 | 1194250.0628 | 2577664.3163 | 1194256.057
75 | 2577688.256 | 1194349.6145 | 2577683.8257 | 1194347.6469 | 2577663.6278 | 1194338.1397 | 2577655.3275 | 1194334.1783
76 | 2577667.224 | 1194214.1043 | 2577651.8146 | 1194246.1681
77 | 2577689.5968 | 1194270.4495 | 2577664.3163 | 1194256.057
78 | 2577939.3424 | 1194389.0096 | 2577931.0882 | 1194383.6674 | 2577920.096 | 1194378.6038
79 | 2577926.5773 | 1194336.4118 | 2577943.2968 | 1194347.0581 | 2577954.1869 | 1194355.6113 | 2577958.3033 | 1194360.5911
80 | 2577926.5773 | 1194336.4118 | 2577906.162 | 1194323.4122
81 | 2577906.162 | 1194323.4122 | 2577886.6202 | 1194310.9687
82 | 2577886.6202 | 1194310.9687 | 2577865.4653 | 1194297.4981
83 | 2577865.4653 | 1194297.4981 | 2577853.9641 | 1194290.1746
84 | 2577631.245 | 1194409.655 | 2577646.4569 | 1194416.4571 | 2577646.7168 | 1194416.5795
85 | 2577631.245 | 1194409.655 | 2577617.084 | 1194441.2029
86 | 2577631.245 | 1194409.655 | 2577649.029 | 1194369.6061
87 | 2577631.245 | 1194409.655 | 2577613.0683 | 1194401.3885
88 | 2577617.084 | 1194441.2029 | 2577605.512 | 1194435.7657
89 | 2577655.0674 | 1194351.5012 | 2577654.8121 | 1194356.5826 | 2577649.029 | 1194369.6061
90 | 2577593.0118 | 1194392.2672 | 2577613.0683 | 1194401.3885
91 | 2577646.5814 | 1194447.5955 | 2577648.424 | 1194443.8026
92 | 2577655.0674 | 1194351.5012 | 2577665.7528 | 1194352.1059 | 2577674.7676 | 1194356.0187
93 | 2577593.0118 | 1194392.2672 | 2577583.8972 | 1194412.1676
94 | 2577593.0118 | 1194392.2672 | 2577588.2242 | 1194390.1396
95 | 2577564.6931 | 1194379.6826 | 2577588.2242 | 1194390.1396
96 | 2577816.0372 | 1194475.0288 | 2577810.9198 | 1194486.7003
97 | 2577460.9144 | 1194429.253 | 2577461.0751 | 1194429.3279
98 | 2577443.3772 | 1194282.2179 | 2577442.6244 | 1194285.1551 | 2577438.297 | 1194293.4092 | 2577433.3451 | 1194301.7324 | 2577428.1243 | 1194314.0529
99 | 2577689.5968 | 1194270.4495 | 2577694.6404 | 1194273.3209
100 | 2577708.9569 | 1194281.4714 | 2577694.6404 | 1194273.3209
101 | 2577708.9569 | 1194281.4714 | 2577718.834 | 1194287.0946
102 | 2577718.834 | 1194287.0946 | 2577721.6806 | 1194288.7152
103 | 2577721.6806 | 1194288.7152 | 2577738.8483 | 1194298.489
104 | 2577667.224 | 1194214.1043 | 2577657.0778 | 1194208.1727
105 | 2577667.224 | 1194214.1043 | 2577682.7319 | 1194223.1745
106 | 2577657.0778 | 1194208.1727 | 2577653.4128 | 1194206.0301
107 | 2577682.7319 | 1194223.1745 | 2577687.9427 | 1194226.2221 | 2577694.7381 | 1194227.8086 | 2577700.9431 | 1194224.3279
108 | 2577630.2115 | 1194192.4663 | 2577653.4128 | 1194206.0301
109 | 2577714.9095 | 1194201.6302 | 2577700.9431 | 1194224.3279
110 | 2577630.2115 | 1194192.4663 | 2577612.502 | 1194182.113
111 | 2577714.9095 | 1194201.6302 | 2577733.2667 | 1194213.3193
112 | 2577747.881 | 1194303.6315 | 2577738.8483 | 1194298.489
113 | 2577823.3674 | 1194270.6918 | 2577853.9641 | 1194290.1746
114 | 2577814.6993 | 1194265.1724 | 2577823.3674 | 1194270.6918
115 | 2577814.6993 | 1194265.1724 | 2577799.4099 | 1194255.4367
116 | 2577612.502 | 1194182.113 | 2577612.4295 | 1194182.0706
117 | 2577757.5489 | 1194228.7813 | 2577791.0431 | 1194250.109
118 | 2577757.1725 | 1194228.5416 | 2577757.5489 | 1194228.7813
119 | 2577791.0431 | 1194250.109 | 2577799.4099 | 1194255.4367
120 | 2577733.2667 | 1194213.3193 | 2577757.1725 | 1194228.5416
121 | 2577509.6877 | 1194196.2985 | 2577521.8084 | 1194201.3409
122 | 2577509.6877 | 1194196.2985 | 2577516.2503 | 1194176.552 | 2577516.9123 | 1194175.5641
123 | 2577521.8084 | 1194201.3409 | 2577537.0276 | 1194207.6723
124 | 2577542.316 | 1194151.5737 | 2577523.5398 | 1194165.6743 | 2577516.9123 | 1194175.5641
125 | 2577542.6722 | 1194210.0206 | 2577537.0276 | 1194207.6723
126 | 2577542.316 | 1194151.5737 | 2577502.0343 | 1194108.825
127 | 2577547.5047 | 1194212.0309 | 2577542.6722 | 1194210.0206
128 | 2577529.6073 | 1194364.0909 | 2577564.6931 | 1194379.6826
129 | 2577529.6073 | 1194364.0909 | 2577535.5129 | 1194350.8123
130 | 2577529.6073 | 1194364.0909 | 2577523.1348 | 1194376.6014
131 | 2577520.7619 | 1194381.1879 | 2577523.1348 | 1194376.6014
132 | 2577504.7973 | 1194385.9139 | 2577511.1228 | 1194388.6404 | 2577514.2636 | 1194389.0176 | 2577516.493 | 1194388.1754 | 2577517.8972 | 1194386.7249 | 2577520.7619 | 1194381.1879
133 | 2577445.5662 | 1194422.095 | 2577433.6161 | 1194416.47
134 | 2577445.5662 | 1194422.095 | 2577460.9144 | 1194429.253
135 | 2577484.4212 | 1194377.1309 | 2577504.7973 | 1194385.9139
136 | 2577492.9233 | 1194313.191 | 2577508.4302 | 1194319.2602

## bus_geodata
| x | y | coords
0 | 2577870.4928 | 1194443.2034
1 | 2577851.8869 | 1194434.1162
2 | 2577839.0377 | 1194430.0672
3 | 2577802.3473 | 1194411.3938
4 | 2577821.3525 | 1194462.9061
5 | 2577725.0833 | 1194454.1011
6 | 2577728.7277 | 1194455.9064
7 | 2577705.1915 | 1194444.2477
8 | 2577746.3269 | 1194460.4957
9 | 2577688.8283 | 1194436.1422
10 | 2577769.3217 | 1194483.9355
11 | 2577764.756 | 1194439.2489
12 | 2577700.4114 | 1194412.2436
13 | 2577675.3883 | 1194429.9337
14 | 2577737.8784 | 1194421.3655
15 | 2577786.4799 | 1194446.5211
16 | 2577658.8687 | 1194422.3026
17 | 2577536.8276 | 1194452.6896
18 | 2577533.0449 | 1194451.081
19 | 2577556.3917 | 1194461.0094
20 | 2577515.274 | 1194446.6829
21 | 2577560.399 | 1194462.7135
22 | 2577500.7548 | 1194447.8335
23 | 2577585.3263 | 1194473.314
24 | 2577497.7877 | 1194446.4497
25 | 2577606.6283 | 1194464.4268
26 | 2577807.2053 | 1194456.259
27 | 2577554.3706 | 1194294.0347
28 | 2577497.0869 | 1194277.1254
29 | 2577556.0912 | 1194294.5761
30 | 2577480.7851 | 1194273.0042
31 | 2577569.3516 | 1194299.0619
32 | 2577548.9331 | 1194320.4314
33 | 2577459.192 | 1194267.4829
34 | 2577485.5694 | 1194260.3072
35 | 2577598.3533 | 1194309.1152
36 | 2577574.7635 | 1194307.7827
37 | 2577543.4496 | 1194332.9665
38 | 2577447.5729 | 1194265.8482
39 | 2577461.3157 | 1194224.6075
40 | 2577507.3376 | 1194202.5356
41 | 2577620.0398 | 1194317.3366
42 | 2577593.0344 | 1194317.3067
43 | 2577535.6543 | 1194350.4942
44 | 2577511.9651 | 1194320.6438
45 | 2577835.4432 | 1194338.5833
46 | 2577871.032 | 1194372.3063
47 | 2577879.5266 | 1194372.4774
48 | 2577817.3777 | 1194371.5943
49 | 2577899.4562 | 1194372.8788
50 | 2577789.8445 | 1194371.4203
51 | 2577915.2202 | 1194376.5372
52 | 2577788.0135 | 1194405.1723
53 | 2577769.8133 | 1194371.2936
54 | 2577620.5822 | 1194269.5366
55 | 2577638.9261 | 1194277.8334
56 | 2577590.1971 | 1194255.7936
57 | 2577628.2204 | 1194300.2259
58 | 2577643.9841 | 1194268.3819
59 | 2577653.7876 | 1194250.0628
60 | 2577655.3275 | 1194334.1783
61 | 2577651.8146 | 1194246.1681
62 | 2577664.3163 | 1194256.057
63 | 2577939.3424 | 1194389.0096
64 | 2577920.096 | 1194378.6038
65 | 2577958.3033 | 1194360.5911
66 | 2577926.5773 | 1194336.4118
67 | 2577906.162 | 1194323.4122
68 | 2577886.6202 | 1194310.9687
69 | 2577865.4653 | 1194297.4981
70 | 2577646.7168 | 1194416.5795
71 | 2577631.245 | 1194409.655
72 | 2577617.084 | 1194441.2029
73 | 2577649.029 | 1194369.606
74 | 2577613.0683 | 1194401.3885
75 | 2577648.424 | 1194443.8026
76 | 2577670.3941 | 1194398.2863
77 | 2577605.512 | 1194435.7657
78 | 2577655.0674 | 1194351.5012
79 | 2577593.0118 | 1194392.2672
80 | 2577646.5814 | 1194447.5955
81 | 2577674.7676 | 1194356.0187
82 | 2577583.8972 | 1194412.1676
83 | 2577588.2242 | 1194390.1396
84 | 2577816.0372 | 1194475.0288
85 | 2577810.9198 | 1194486.7003
86 | 2577809.2124 | 1194457.202
87 | 2577461.0751 | 1194429.3279
88 | 2577443.3772 | 1194282.2179
89 | 2577428.1243 | 1194314.0529
90 | 2577689.5968 | 1194270.4495
91 | 2577694.6404 | 1194273.3209
92 | 2577708.9569 | 1194281.4714
93 | 2577718.834 | 1194287.0946
94 | 2577721.6806 | 1194288.7152
95 | 2577667.224 | 1194214.1043
96 | 2577657.0778 | 1194208.1727
97 | 2577682.7319 | 1194223.1745
98 | 2577653.4128 | 1194206.0301
99 | 2577700.9431 | 1194224.3279
100 | 2577630.2115 | 1194192.4663
101 | 2577714.9095 | 1194201.6302
102 | 2577615.4098 | 1194328.9353
103 | 2577738.8483 | 1194298.489
104 | 2577688.256 | 1194349.6145
105 | 2577853.9641 | 1194290.1746
106 | 2577823.3674 | 1194270.6918
107 | 2577814.6993 | 1194265.1724
108 | 2577612.502 | 1194182.113
109 | 2577612.4295 | 1194182.0706
110 | 2577757.5489 | 1194228.7813
111 | 2577791.0431 | 1194250.109
112 | 2577757.1725 | 1194228.5416
113 | 2577799.4099 | 1194255.4367
114 | 2577733.2667 | 1194213.3193
115 | 2577731.8294 | 1194366.8007
116 | 2577781.0046 | 1194344.1263
117 | 2577747.881 | 1194303.6315
118 | 2577509.6877 | 1194196.2985
119 | 2577521.8084 | 1194201.3409
120 | 2577516.9123 | 1194175.5641
121 | 2577537.0276 | 1194207.6723
122 | 2577542.316 | 1194151.5737
123 | 2577542.6722 | 1194210.0206
124 | 2577547.5047 | 1194212.0309
125 | 2577564.6931 | 1194379.6826
126 | 2577529.6073 | 1194364.0909
127 | 2577535.5129 | 1194350.8123
128 | 2577523.1348 | 1194376.6014
129 | 2577520.7619 | 1194381.1879
130 | 2577502.0343 | 1194108.825
131 | 2577433.6161 | 1194416.47
132 | 2577445.5662 | 1194422.095
133 | 2577460.9144 | 1194429.253
134 | 2577484.4212 | 1194377.1309
135 | 2577504.7973 | 1194385.9139
136 | 2577508.4302 | 1194319.2602
137 | 2577492.9233 | 1194313.191
138 | 2577620.0398 | 1194317.3366

## line_std_types
| c_nf_per_km | r_ohm_per_km | x_ohm_per_km | max_i_ka | type | q_mm2 | alpha | voltage_rating
NAYY 4x50 SE | 210 | 0.642 | 0.083 | 0.142 | cs | 50 | 0.00403 | LV
NAYY 4x120 SE | 264 | 0.225 | 0.08 | 0.242 | cs | 120 | 0.00403 | LV
NAYY 4x150 SE | 261 | 0.208 | 0.08 | 0.27 | cs | 150 | 0.00403 | LV
NA2XS2Y 1x95 RM/25 12/20 kV | 216 | 0.313 | 0.132 | 0.252 | cs | 95 | 0.00403 | MV
NA2XS2Y 1x185 RM/25 12/20 kV | 273 | 0.161 | 0.117 | 0.362 | cs | 185 | 0.00403 | MV
NA2XS2Y 1x240 RM/25 12/20 kV | 304 | 0.122 | 0.112 | 0.421 | cs | 240 | 0.00403 | MV
NA2XS2Y 1x95 RM/25 6/10 kV | 315 | 0.313 | 0.123 | 0.249 | cs | 95 | 0.00403 | MV
NA2XS2Y 1x185 RM/25 6/10 kV | 406 | 0.161 | 0.11 | 0.358 | cs | 185 | 0.00403 | MV
NA2XS2Y 1x240 RM/25 6/10 kV | 456 | 0.122 | 0.105 | 0.416 | cs | 240 | 0.00403 | MV
NA2XS2Y 1x150 RM/25 12/20 kV | 250 | 0.206 | 0.116 | 0.319 | cs | 150 | 0.00403 | MV
NA2XS2Y 1x120 RM/25 12/20 kV | 230 | 0.253 | 0.119 | 0.283 | cs | 120 | 0.00403 | MV
NA2XS2Y 1x70 RM/25 12/20 kV | 190 | 0.443 | 0.132 | 0.22 | cs | 70 | 0.00403 | MV
NA2XS2Y 1x150 RM/25 6/10 kV | 360 | 0.206 | 0.11 | 0.315 | cs | 150 | 0.00403 | MV
NA2XS2Y 1x120 RM/25 6/10 kV | 340 | 0.253 | 0.113 | 0.28 | cs | 120 | 0.00403 | MV
NA2XS2Y 1x70 RM/25 6/10 kV | 280 | 0.443 | 0.123 | 0.217 | cs | 70 | 0.00403 | MV
N2XS(FL)2Y 1x120 RM/35 64/110 kV | 112 | 0.153 | 0.166 | 0.366 | cs | 120 | 0.00393 | HV
N2XS(FL)2Y 1x185 RM/35 64/110 kV | 125 | 0.099 | 0.156 | 0.457 | cs | 185 | 0.00393 | HV
N2XS(FL)2Y 1x240 RM/35 64/110 kV | 135 | 0.075 | 0.149 | 0.526 | cs | 240 | 0.00393 | HV
N2XS(FL)2Y 1x300 RM/35 64/110 kV | 144 | 0.06 | 0.144 | 0.588 | cs | 300 | 0.00393 | HV
15-AL1/3-ST1A 0.4 | 11 | 1.8769 | 0.35 | 0.105 | ol | 16 | 0.00403 | LV
24-AL1/4-ST1A 0.4 | 11.25 | 1.2012 | 0.335 | 0.14 | ol | 24 | 0.00403 | LV
48-AL1/8-ST1A 0.4 | 12.2 | 0.5939 | 0.3 | 0.21 | ol | 48 | 0.00403 | LV
94-AL1/15-ST1A 0.4 | 13.2 | 0.306 | 0.29 | 0.35 | ol | 94 | 0.00403 | LV
34-AL1/6-ST1A 10.0 | 9.7 | 0.8342 | 0.36 | 0.17 | ol | 34 | 0.00403 | MV
48-AL1/8-ST1A 10.0 | 10.1 | 0.5939 | 0.35 | 0.21 | ol | 48 | 0.00403 | MV
70-AL1/11-ST1A 10.0 | 10.4 | 0.4132 | 0.339 | 0.29 | ol | 70 | 0.00403 | MV
94-AL1/15-ST1A 10.0 | 10.75 | 0.306 | 0.33 | 0.35 | ol | 94 | 0.00403 | MV
122-AL1/20-ST1A 10.0 | 11.1 | 0.2376 | 0.323 | 0.41 | ol | 122 | 0.00403 | MV
149-AL1/24-ST1A 10.0 | 11.25 | 0.194 | 0.315 | 0.47 | ol | 149 | 0.00403 | MV
34-AL1/6-ST1A 20.0 | 9.15 | 0.8342 | 0.382 | 0.17 | ol | 34 | 0.00403 | MV
48-AL1/8-ST1A 20.0 | 9.5 | 0.5939 | 0.372 | 0.21 | ol | 48 | 0.00403 | MV
70-AL1/11-ST1A 20.0 | 9.7 | 0.4132 | 0.36 | 0.29 | ol | 70 | 0.00403 | MV
94-AL1/15-ST1A 20.0 | 10 | 0.306 | 0.35 | 0.35 | ol | 94 | 0.00403 | MV
122-AL1/20-ST1A 20.0 | 10.3 | 0.2376 | 0.344 | 0.41 | ol | 122 | 0.00403 | MV
149-AL1/24-ST1A 20.0 | 10.5 | 0.194 | 0.337 | 0.47 | ol | 149 | 0.00403 | MV
184-AL1/30-ST1A 20.0 | 10.75 | 0.1571 | 0.33 | 0.535 | ol | 184 | 0.00403 | MV
243-AL1/39-ST1A 20.0 | 11 | 0.1188 | 0.32 | 0.645 | ol | 243 | 0.00403 | MV
48-AL1/8-ST1A 110.0 | 8 | 0.5939 | 0.46 | 0.21 | ol | 48 | 0.00403 | HV
70-AL1/11-ST1A 110.0 | 8.4 | 0.4132 | 0.45 | 0.29 | ol | 70 | 0.00403 | HV
94-AL1/15-ST1A 110.0 | 8.65 | 0.306 | 0.44 | 0.35 | ol | 94 | 0.00403 | HV
122-AL1/20-ST1A 110.0 | 8.5 | 0.2376 | 0.43 | 0.41 | ol | 122 | 0.00403 | HV
149-AL1/24-ST1A 110.0 | 8.75 | 0.194 | 0.41 | 0.47 | ol | 149 | 0.00403 | HV
184-AL1/30-ST1A 110.0 | 8.8 | 0.1571 | 0.4 | 0.535 | ol | 184 | 0.00403 | HV
243-AL1/39-ST1A 110.0 | 9 | 0.1188 | 0.39 | 0.645 | ol | 243 | 0.00403 | HV
305-AL1/39-ST1A 110.0 | 9.2 | 0.0949 | 0.38 | 0.74 | ol | 305 | 0.00403 | HV
490-AL1/64-ST1A 110.0 | 9.75 | 0.059 | 0.37 | 0.96 | ol | 490 | 0.00403 | HV
679-AL1/86-ST1A 110.0 | 9.95 | 0.042 | 0.36 | 1.15 | ol | 679 | 0.00403 | HV
490-AL1/64-ST1A 220.0 | 10 | 0.059 | 0.285 | 0.96 | ol | 490 | 0.00403 | HV
679-AL1/86-ST1A 220.0 | 11.7 | 0.042 | 0.275 | 1.15 | ol | 679 | 0.00403 | HV
490-AL1/64-ST1A 380.0 | 11 | 0.059 | 0.253 | 0.96 | ol | 490 | 0.00403 | HV
679-AL1/86-ST1A 380.0 | 14.6 | 0.042 | 0.25 | 1.15 | ol | 679 | 0.00403 | HV

## trafo_std_types
| i0_percent | pfe_kw | vkr_percent | sn_mva | vn_lv_kv | vn_hv_kv | vk_percent | shift_degree | vector_group | tap_side | tap_neutral | tap_min | tap_max | tap_step_degree | tap_step_percent | tap_phase_shifter
160 MVA 380/110 kV | 0.06 | 60 | 0.25 | 160 | 110 | 380 | 12.2 | 0 | Yy0 | hv | 0 | -9 | 9 | 0 | 1.5 | FALSE
100 MVA 220/110 kV | 0.06 | 55 | 0.26 | 100 | 110 | 220 | 12 | 0 | Yy0 | hv | 0 | -9 | 9 | 0 | 1.5 | FALSE
63 MVA 110/20 kV | 0.04 | 22 | 0.32 | 63 | 20 | 110 | 18 | 150 | YNd5 | hv | 0 | -9 | 9 | 0 | 1.5 | FALSE
40 MVA 110/20 kV | 0.05 | 18 | 0.34 | 40 | 20 | 110 | 16.2 | 150 | YNd5 | hv | 0 | -9 | 9 | 0 | 1.5 | FALSE
25 MVA 110/20 kV | 0.07 | 14 | 0.41 | 25 | 20 | 110 | 12 | 150 | YNd5 | hv | 0 | -9 | 9 | 0 | 1.5 | FALSE
63 MVA 110/10 kV | 0.04 | 22 | 0.32 | 63 | 10 | 110 | 18 | 150 | YNd5 | hv | 0 | -9 | 9 | 0 | 1.5 | FALSE
40 MVA 110/10 kV | 0.05 | 18 | 0.34 | 40 | 10 | 110 | 16.2 | 150 | YNd5 | hv | 0 | -9 | 9 | 0 | 1.5 | FALSE
25 MVA 110/10 kV | 0.07 | 14 | 0.41 | 25 | 10 | 110 | 12 | 150 | YNd5 | hv | 0 | -9 | 9 | 0 | 1.5 | FALSE
0.25 MVA 20/0.4 kV | 0.32 | 0.8 | 1.44 | 0.25 | 0.4 | 20 | 6 | 150 | Yzn5 | hv | 0 | -2 | 2 | 0 | 2.5 | FALSE
0.4 MVA 20/0.4 kV | 0.3375 | 1.35 | 1.425 | 0.4 | 0.4 | 20 | 6 | 150 | Dyn5 | hv | 0 | -2 | 2 | 0 | 2.5 | FALSE
0.63 MVA 20/0.4 kV | 0.2619 | 1.65 | 1.206 | 0.63 | 0.4 | 20 | 6 | 150 | Dyn5 | hv | 0 | -2 | 2 | 0 | 2.5 | FALSE
0.25 MVA 10/0.4 kV | 0.24 | 0.6 | 1.2 | 0.25 | 0.4 | 10 | 4 | 150 | Dyn5 | hv | 0 | -2 | 2 | 0 | 2.5 | FALSE
0.4 MVA 10/0.4 kV | 0.2375 | 0.95 | 1.325 | 0.4 | 0.4 | 10 | 4 | 150 | Dyn5 | hv | 0 | -2 | 2 | 0 | 2.5 | FALSE
0.63 MVA 10/0.4 kV | 0.1873 | 1.18 | 1.0794 | 0.63 | 0.4 | 10 | 4 | 150 | Dyn5 | hv | 0 | -2 | 2 | 0 | 2.5 | FALSE

## trafo3w_std_types
| sn_hv_mva | sn_mv_mva | sn_lv_mva | vn_hv_kv | vn_mv_kv | vn_lv_kv | vk_hv_percent | vk_mv_percent | vk_lv_percent | vkr_hv_percent | vkr_mv_percent | vkr_lv_percent | pfe_kw | i0_percent | shift_mv_degree | shift_lv_degree | vector_group | tap_side | tap_neutral | tap_min | tap_max | tap_step_percent
63/25/38 MVA 110/20/10 kV | 63 | 25 | 38 | 110 | 20 | 10 | 10.4 | 10.4 | 10.4 | 0.28 | 0.32 | 0.35 | 35 | 0.89 | 0 | 0 | YN0yn0yn0 | hv | 0 | -10 | 10 | 1.2
63/25/38 MVA 110/10/10 kV | 63 | 25 | 38 | 110 | 10 | 10 | 10.4 | 10.4 | 10.4 | 0.28 | 0.32 | 0.35 | 35 | 0.89 | 0 | 0 | YN0yn0yn0 | hv | 0 | -10 | 10 | 1.2

## fuse_std_types
| fuse_type | i_rated_a | t_avg | t_min | t_total | x_avg | x_min | x_total
HV 100A | HV 100A | 100 | 0 | [10.0, 3.64, 0.854, 0.281, 0.1, 0.0531, 0.022, 0.01] | [10.0, 4.267, 1.21, 0.403, 0.1, 0.058, 0.022, 0.01] | 0 | [300.0, 350.0, 450.0, 550.0, 700.0, 850.0, 1200.0, 1752.0] | [600.0, 700.0, 900.0, 1150.0, 1665.0, 2000.0, 3000.0, 4313.0]
HV 10A | HV 10A | 10 | 0 | [10.0, 1675.0, 0.344, 0.156, 0.1, 0.0417, 0.0171, 0.01] | [10.0, 1.3, 0.3, 0.155, 0.1, 0.0555, 0.023, 0.01] | 0 | [30.0, 32.0, 35.0, 37.0, 39.0, 50.0, 70.0, 88.0] | [60.0, 70.0, 80.0, 87.0, 94.0, 110.0, 150.0, 216.0]
HV 125A | HV 125A | 125 | 0 | [10.0, 1.82, 0.344, 0.1, 0.0467, 0.0269, 0.01] | [10.0, 2.478, 0.426, 0.1, 0.0427, 0.0211, 0.01] | 0 | [375.0, 500.0, 700.0, 925.0, 1200.0, 1500.0, 2341.0] | [750.0, 1000.0, 1500.0, 2200.0, 3000.0, 4000.0, 5765.0]
HV 160A | HV 160A | 160 | 0 | [10.0, 4.15, 1.03, 0.198, 0.1, 0.051, 0.0172, 0.01] | [10.0, 2.3, 0.734, 0.274, 0.1, 0.046, 0.0177, 0.01] | 0 | [480.0, 550.0, 700.0, 1000.0, 1260.0, 1600.0, 2500.0, 3227.0] | [960.0, 1300.0, 1700.0, 2200.0, 2996.0, 4000.0, 6000.0, 7946.0]
HV 16A | HV 16A | 16 | 0 | [10.0, 0.352, 0.164, 0.1, 0.0649, 0.0342, 0.01] | [10.0, 2.34, 0.722, 0.181, 0.1, 0.055, 0.0296, 0.01] | 0 | [48.0, 60.0, 65.0, 71.0, 80.0, 100.0, 162.0] | [96.0, 110.0, 125.0, 150.0, 168.0, 200.0, 250.0, 398.0]
HV 200A | HV 200A | 200 | 0 | [10.0, 4.267, 1.21, 0.403, 0.1, 0.058, 0.022, 0.01] | [10.0, 3.73, 1.654, 0.328, 0.1, 0.0531, 0.019, 0.01] | 0 | [600.0, 700.0, 900.0, 1150.0, 1665.0, 2000.0, 3000.0, 4313.0] | [1200.0, 1500.0, 1800.0, 2700.0, 3960.0, 5000.0, 7500.0, 10620.0]
HV 20A | HV 20A | 20 | 0 | [10.0, 1.3, 0.3, 0.155, 0.1, 0.0555, 0.023, 0.01] | [10.0, 1.3, 0.161, 0.1, 0.0611, 0.0399, 0.0141, 0.01] | 0 | [60.0, 70.0, 80.0, 87.0, 94.0, 110.0, 150.0, 216.0] | [120.0, 150.0, 200.0, 223.0, 260.0, 300.0, 450.0, 532.0]
HV 25A | HV 25A | 25 | 0 | [10.0, 2.512, 0.833, 0.299, 0.1, 0.0372, 0.0223, 0.01] | [10.0, 3.125, 0.597, 0.198, 0.1, 0.0378, 0.022, 0.01] | 0 | [75.0, 82.0, 90.0, 100.0, 124.0, 170.0, 200.0, 289.0] | [150.0, 170.0, 210.0, 250.0, 294.0, 400.0, 500.0, 711.0]
HV 31.5A | HV 31.5A | 31.5 | 0 | [10.0, 2.34, 0.722, 0.181, 0.1, 0.055, 0.0296, 0.01] | [10.0, 2.84, 0.368, 0.164, 0.1, 0.0621, 0.0378, 0.0195, 0.01] | 0 | [95.0, 110.0, 125.0, 150.0, 165.0, 200.0, 250.0, 390.0] | [189.0, 220.0, 300.0, 350.0, 393.0, 450.0, 530.0, 700.0, 960.0]
HV 40A | HV 40A | 40 | 0 | [10.0, 1.3, 0.161, 0.1, 0.0611, 0.0399, 0.0141, 0.01] | [10.0, 2.05, 0.369, 0.198, 0.1, 0.051, 0.0298, 0.01] | 0 | [120.0, 150.0, 200.0, 223.0, 260.0, 300.0, 450.0, 532.0] | [240.0, 300.0, 400.0, 450.0, 530.0, 650.0, 800.0, 1311.0]
HV 50A | HV 50A | 50 | 0 | [10.0, 3.215, 0.597, 0.198, 0.1, 0.0378, 0.022, 0.01] | [10.0, 3.64, 0.854, 0.281, 0.1, 0.0531, 0.022, 0.01] | 0 | [150.0, 170.0, 210.0, 250.0, 294.0, 400.0, 500.0, 711.0] | [300.0, 350.0, 450.0, 550.0, 700.0, 850.0, 1200.0, 1752.0]
HV 6.3A | HV 6.3A | 6.3 | 0 | [10.0, 1.39, 0.344, 0.168, 0.1, 0.056, 0.0263, 0.01] | [10.0, 1.711, 0.516, 0.198, 0.1, 0.0634, 0.0303, 0.01] | 0 | [19.0, 19.5, 20.4, 20.8, 22.0, 25.0, 32.0, 48.0] | [38.0, 40.0, 43.0, 48.0, 53.0, 60.0, 75.0, 118.0]
HV 63A | HV 63A | 63 | 0 | [10.0, 2.84, 0.368, 0.164, 0.1, 0.0621, 0.0378, 0.0195, 0.01] | [10.0, 1.82, 0.344, 0.1, 0.0467, 0.0269, 0.01] | 0 | [189.0, 220.0, 300.0, 350.0, 393.0, 450.0, 530.0, 700.0, 961.0] | [378.0, 500.0, 700.0, 934.0, 1200.0, 1500.0, 2366.0]
HV 80A | HV 80A | 80 | 0 | [10.0, 2.05, 0.369, 0.198, 0.1, 0.051, 0.0298, 0.01] | [10.0, 4.15, 1.03, 0.198, 0.1, 0.051, 0.0172, 0.01] | 0 | [240.0, 300.0, 400.0, 450.0, 530.0, 650.0, 800.0, 1311.0] | [480.0, 550.0, 700.0, 1000.0, 1260.0, 1600.0, 2500.0, 3227.0]
Siemens NH-1-100 | Siemens NH-1-100 | 100 | [5400.0, 2000.0, 400.0, 20.0, 1.0, 0.2, 0.012, 0.004] | 0 | 0 | [150.0, 190.0, 250.0, 430.0, 900.0, 1250.0, 2700.0, 3600.0] | 0 | 0
Siemens NH-1-125 | Siemens NH-1-125 | 125 | [4800.0, 120.0, 7.0, 0.1, 0.004] | 0 | 0 | [180.0, 400.0, 740.0, 2000.0, 4250.0] | 0 | 0
Siemens NH-1-16 | Siemens NH-1-16 | 16 | [4000.0, 400.0, 2.0, 0.1, 0.04, 0.01] | 0 | 0 | [26.0, 35.0, 75.0, 150.0, 200.0, 300.0] | 0 | 0
Siemens NH-1-160 | Siemens NH-1-160 | 160 | [4800.0, 120.0, 7.0, 0.1, 0.004] | 0 | 0 | [210.0, 500.0, 900.0, 2300.0, 5000.0] | 0 | 0
Siemens NH-1-25 | Siemens NH-1-25 | 25 | [4000.0, 1000.0, 10.0, 0.2, 0.02, 0.01] | 0 | 0 | [40.0, 50.0, 100.0, 210.0, 400.0, 500.0] | 0 | 0
Siemens NH-1-50 | Siemens NH-1-50 | 50 | [4000.0, 40.0, 4.0, 1.0, 0.02, 0.01] | 0 | 0 | [86.0, 200.0, 300.0, 400.0, 1000.0, 1280.0] | 0 | 0
Siemens NH-1-63 | Siemens NH-1-63 | 63 | [4000.0, 100.0, 10.0, 2.0, 0.04, 0.01] | 0 | 0 | [100.0, 200.0, 300.0, 400.0, 1000.0, 1500.0] | 0 | 0
Siemens NH-1-80 | Siemens NH-1-80 | 80 | [4800.0, 120.0, 7.0, 0.1, 0.01] | 0 | 0 | [150.58, 250.0, 450.0, 1150.0, 2470.0] | 0 | 0
Siemens NH-2-1000 | Siemens NH-2-1000 | 1000 | [4800.0, 120.0, 7.0, 0.1, 0.004] | 0 | 0 | [1900.0, 3500.0, 8400.0, 24000.0, 52000.0] | 0 | 0
Siemens NH-2-200 | Siemens NH-2-200 | 200 | [4800.0, 120.0, 7.0, 0.1, 0.004] | 0 | 0 | [280.0, 650.0, 1200.0, 3000.0, 7000.0] | 0 | 0
Siemens NH-2-224 | Siemens NH-2-224 | 224 | [4800.0, 120.0, 7.0, 0.2, 0.04, 0.004] | 0 | 0 | [400.0, 750.0, 1453.0, 3025.0, 4315.0, 7600.0] | 0 | 0
Siemens NH-2-250 | Siemens NH-2-250 | 250 | [4800.0, 120.0, 7.0, 0.1, 0.004] | 0 | 0 | [450.0, 800.0, 1650.0, 4000.0, 8500.0] | 0 | 0
Siemens NH-2-315 | Siemens NH-2-315 | 315 | [4800.0, 120.0, 7.0, 0.1, 0.004] | 0 | 0 | [550.0, 920.0, 1900.0, 5000.0, 11000.0] | 0 | 0
Siemens NH-2-355 | Siemens NH-2-355 | 355 | [4800.0, 120.0, 6.0, 0.1, 0.004] | 0 | 0 | [650.0, 1116.27, 2350.0, 5840.0, 12790.0] | 0 | 0
Siemens NH-2-400 | Siemens NH-2-400 | 400 | [4800.0, 120.0, 7.0, 0.1, 0.004] | 0 | 0 | [720.0, 1350.0, 2800.0, 6500.0, 15000.0] | 0 | 0
Siemens NH-2-425 | Siemens NH-2-425 | 425 | [4800.0, 120.0, 7.0, 0.1, 0.004] | 0 | 0 | [850.0, 1500.0, 3050.0, 7500.0, 16500.0] | 0 | 0
Siemens NH-2-630 | Siemens NH-2-630 | 630 | [4800.0, 120.0, 7.0, 0.1, 0.004] | 0 | 0 | [1200.0, 2000.0, 4800.0, 12000.0, 26000.0] | 0 | 0

## res_bus
| vm_pu | va_degree | p_mw | q_mvar
0 | 0.97378 | -0.50568 | 0.0048235 | 0.0012089
1 | 0.97388 | -0.50384 | 0.0029327 | 0.000735
2 | 0.97398 | -0.50189 | 0 | 0
3 | 0.97264 | -0.52816 | 0 | 0
4 | 0.97547 | -0.47251 | 0 | 0
5 | 0.97991 | -0.3856 | 0.0035436 | 0.00088811
6 | 0.97983 | -0.38721 | 0.0026732 | 0.00066997
7 | 0.98039 | -0.3763 | 0.0029716 | 0.00074476
8 | 0.97946 | -0.39436 | 0 | 0
9 | 0.9808 | -0.36833 | 0 | 0
10 | 0.9794 | -0.39557 | 0.0019955 | 0.00050013
11 | 0.97864 | -0.41044 | 0 | 0
12 | 0.98072 | -0.36985 | 0.0031413 | 0.00078728
13 | 0.98115 | -0.3616 | 0.0031143 | 0.00078052
14 | 0.97853 | -0.41254 | 0.0033845 | 0.00084825
15 | 0.97738 | -0.43511 | 0.0017008 | 0.00042626
16 | 0.98159 | -0.35299 | 0 | 0
17 | 0.97901 | -0.40351 | 0.0036112 | 0.00090504
18 | 0.97896 | -0.40458 | 0.0021909 | 0.00054908
19 | 0.97936 | -0.39661 | 0.0026366 | 0.0006608
20 | 0.97875 | -0.4087 | 0.0041775 | 0.001047
21 | 0.97945 | -0.39499 | 0.0021118 | 0.00052928
22 | 0.97864 | -0.41081 | 0.0019342 | 0.00048475
23 | 0.98001 | -0.38387 | 0.0023765 | 0.0005956
24 | 0.97862 | -0.41117 | 0.0012186 | 0.0003054
25 | 0.98066 | -0.37117 | 0.0035019 | 0.00087766
26 | 0.97618 | -0.4585 | 0.0044678 | 0.0011197
27 | 0.99101 | -0.17099 | 0.005685 | 0.0014248
28 | 0.98857 | -0.21838 | 0.0045796 | 0.0011478
29 | 0.9911 | -0.16938 | 0 | 0
30 | 0.98795 | -0.23039 | 0 | 0
31 | 0.99202 | -0.15171 | 0 | 0
32 | 0.98974 | -0.19546 | 0.0012616 | 0.00031618
33 | 0.98768 | -0.23564 | 0 | 0
34 | 0.98761 | -0.23687 | 0.0039486 | 0.0009896
35 | 0.99413 | -0.11131 | 0.0072185 | 0.0018091
36 | 0.99192 | -0.15366 | 0.0010606 | 0.00026582
37 | 0.98905 | -0.20867 | 0 | 0
38 | 0.98757 | -0.23768 | 0 | 0
39 | 0.98754 | -0.23843 | 0.0035092 | 0.00087948
40 | 0.98632 | -0.26207 | 0.003645 | 0.00091353
41 | 0.99578 | -0.079918 | 0 | 0
42 | 0.99177 | -0.15662 | 0.00080749 | 0.00020238
43 | 0.98813 | -0.22639 | 0.0016712 | 0.00041883
44 | 0.98882 | -0.21305 | 0.0012494 | 0.00031312
45 | 0.97076 | -0.56538 | 0.0023251 | 0.00058271
46 | 0.97087 | -0.56313 | 0 | 0
47 | 0.9708 | -0.56457 | 0.0014074 | 0.00035272
48 | 0.97145 | -0.5518 | 0 | 0
49 | 0.97066 | -0.56742 | 0.0014478 | 0.00036285
50 | 0.97099 | -0.56075 | 0.0045664 | 0.0011444
51 | 0.97056 | -0.5693 | 0.00088856 | 0.00022269
52 | 0.97256 | -0.52979 | 0.0056888 | 0.0014258
53 | 0.97075 | -0.56558 | 0 | 0
54 | 0.99103 | -0.17089 | 0.0043376 | 0.0010871
55 | 0.99119 | -0.16785 | 0 | 0
56 | 0.99091 | -0.17336 | 0.004171 | 0.0010453
57 | 0.99369 | -0.11991 | 0.010543 | 0.0026424
58 | 0.9902 | -0.18701 | 0.0017404 | 0.00043619
59 | 0.9883 | -0.22361 | 0 | 0
60 | 1 | 0 | -0.36893 | -0.09422
61 | 0.988 | -0.22938 | 0.0028688 | 0.00071898
62 | 0.98802 | -0.22897 | 0.0026719 | 0.00066965
63 | 0.97047 | -0.5711 | 0.0031414 | 0.00078731
64 | 0.97053 | -0.56983 | 0.0022502 | 0.00056396
65 | 0.97739 | -0.43624 | 0.0036399 | 0.00091225
66 | 0.97753 | -0.43357 | 0.0045148 | 0.0011315
67 | 0.97771 | -0.42997 | 0.0016458 | 0.00041248
68 | 0.97792 | -0.42583 | 0.0010008 | 0.00025081
69 | 0.97817 | -0.4209 | 0.0014379 | 0.00036037
70 | 0.98196 | -0.34569 | 0.0031291 | 0.00078423
71 | 0.98245 | -0.33618 | 0 | 0
72 | 0.98133 | -0.35803 | 0 | 0
73 | 0.98209 | -0.34324 | 0.0051061 | 0.0012797
74 | 0.9833 | -0.31972 | 0.0054523 | 0.0013665
75 | 0.98142 | -0.35624 | 0.0042963 | 0.0010768
76 | 0.98149 | -0.35495 | 0.0040723 | 0.0010206
77 | 0.98126 | -0.35953 | 0.0064762 | 0.0016231
78 | 0.98202 | -0.34458 | 0 | 0
79 | 0.98427 | -0.30086 | 0 | 0
80 | 0.98141 | -0.35649 | 0.0032281 | 0.00080903
81 | 0.98195 | -0.34599 | 0.0038151 | 0.00095617
82 | 0.98421 | -0.30207 | 0.0030736 | 0.00077033
83 | 0.98451 | -0.29629 | 0.0010412 | 0.00026095
84 | 0.97539 | -0.47398 | 0.004489 | 0.0011251
85 | 0.97538 | -0.47434 | 0.0015559 | 0.00038994
86 | 0.97608 | -0.46059 | 0.0028998 | 0.00072676
87 | 0.97845 | -0.41465 | 0.0016904 | 0.00042364
88 | 0.98742 | -0.24061 | 0.0074008 | 0.0018548
89 | 0.98735 | -0.24208 | 0.0023216 | 0.00058184
90 | 0.98743 | -0.24048 | 0.002612 | 0.00065462
91 | 0.98733 | -0.2425 | 0.0031025 | 0.00077756
92 | 0.98708 | -0.24734 | 0.0028613 | 0.00071711
93 | 0.98694 | -0.25009 | 0.0023232 | 0.00058224
94 | 0.9869 | -0.25075 | 0.0042112 | 0.0010554
95 | 0.98566 | -0.27474 | 0 | 0
96 | 0.98544 | -0.27895 | 0.0048066 | 0.0012046
97 | 0.98481 | -0.29126 | 0.002185 | 0.00054761
98 | 0.98538 | -0.28011 | 0.0022769 | 0.00057063
99 | 0.98389 | -0.30903 | 0.0025295 | 0.00063395
100 | 0.98506 | -0.28634 | 0.0057822 | 0.0014492
101 | 0.98274 | -0.33137 | 0 | 0
102 | 0.9916 | -0.15988 | 0.0072972 | 0.0018288
103 | 0.98678 | -0.25324 | 0.0033003 | 0.00082713
104 | 0.99962 | -0.0072202 | 0.011386 | 0.0028535
105 | 0.97833 | -0.41786 | 0.002329 | 0.00058371
106 | 0.97882 | -0.40823 | 0.0028464 | 0.00071338
107 | 0.97898 | -0.40498 | 0.0046867 | 0.0011746
108 | 0.98493 | -0.28896 | 0.0040819 | 0.001023
109 | 0.98493 | -0.28897 | 0.0030406 | 0.00076204
110 | 0.98067 | -0.37199 | 0.0072116 | 0.0018074
111 | 0.9796 | -0.39294 | 0.0027102 | 0.00067924
112 | 0.98068 | -0.37169 | 0.0066459 | 0.0016656
113 | 0.97935 | -0.39769 | 0.0042654 | 0.001069
114 | 0.98181 | -0.34966 | 0.0035781 | 0.00089677
115 | 0.9706 | -0.56862 | 0.0042824 | 0.0010733
116 | 0.97051 | -0.57033 | 0.0087457 | 0.0021919
117 | 0.98674 | -0.25393 | 0.00372 | 0.00093231
118 | 0.9862 | -0.26436 | 0 | 0
119 | 0.98606 | -0.26705 | 0.001874 | 0.00046966
120 | 0.98605 | -0.26742 | 0.0021104 | 0.00052892
121 | 0.98592 | -0.26987 | 0.0023575 | 0.00059084
122 | 0.98586 | -0.271 | 0.0025905 | 0.00064924
123 | 0.98588 | -0.27065 | 0.0019607 | 0.00049141
124 | 0.98585 | -0.27114 | 0.005219 | 0.001308
125 | 0.98567 | -0.27368 | 0.00061251 | 0.00015351
126 | 0.98742 | -0.23992 | 0 | 0
127 | 0.98811 | -0.22671 | 0.0010509 | 0.00026337
128 | 0.98735 | -0.24128 | 0.0013269 | 0.00033255
129 | 0.98733 | -0.24166 | 0.0013252 | 0.00033211
130 | 0.9857 | -0.27422 | 0.0030515 | 0.00076479
131 | 0.9784 | -0.4155 | 0.0015171 | 0.00038022
132 | 0.97842 | -0.41513 | 0 | 0
133 | 0.97845 | -0.41466 | 0.001517 | 0.0003802
134 | 0.98726 | -0.24319 | 0.0012759 | 0.00031977
135 | 0.98728 | -0.24268 | 0.0014792 | 0.00037073
136 | 0.9888 | -0.21345 | 0.0011479 | 0.00028769
137 | 0.98873 | -0.2149 | 0.0048705 | 0.0012207
138 | 0.99998 | 149.9956 | 0 | 0

## res_line
| p_from_mw | q_from_mvar | p_to_mw | q_to_mvar | pl_mw | ql_mvar | i_from_ka | i_to_ka | i_ka | vm_from_pu | va_from_degree | vm_to_pu | va_to_degree | loading_percent
0 | -0.0048235 | -0.0012089 | 0.0048239 | 0.0012089 | 4.2183e-07 | 1.2351e-08 | 0.0073706 | 0.0073705 | 0.0073706 | 0.97378 | -0.50568 | 0.97388 | -0.50384 | 2.0249
1 | -0.0077566 | -0.0019439 | 0.0077573 | 0.0019442 | 7.2142e-07 | 2.9127e-07 | 0.011851 | 0.011851 | 0.011851 | 0.97388 | -0.50384 | 0.97398 | -0.50189 | 3.2559
2 | 0.034843 | 0.0087661 | -0.034799 | -0.0087387 | 4.3668e-05 | 2.7437e-05 | 0.053244 | 0.053244 | 0.053244 | 0.97398 | -0.50189 | 0.97264 | -0.52816 | 14.6276
3 | -0.0426 | -0.01071 | 0.04266 | 0.010748 | 5.9849e-05 | 3.7834e-05 | 0.065096 | 0.065095 | 0.065096 | 0.97398 | -0.50189 | 0.97547 | -0.47251 | 17.8834
4 | 0.0056893 | 0.0014258 | -0.0056888 | -0.0014258 | 4.4391e-07 | 9.0185e-08 | 0.0087038 | 0.0087039 | 0.0087039 | 0.97264 | -0.52816 | 0.97256 | -0.52979 | 2.3912
5 | 0.02911 | 0.0073128 | -0.029077 | -0.0072924 | 3.2804e-05 | 2.0448e-05 | 0.04454 | 0.044541 | 0.044541 | 0.97264 | -0.52816 | 0.97145 | -0.5518 | 12.2364
6 | -0.048705 | -0.012263 | 0.048733 | 0.012281 | 2.7781e-05 | 1.7612e-05 | 0.074317 | 0.074317 | 0.074317 | 0.97547 | -0.47251 | 0.97608 | -0.46059 | 20.4168
7 | 0.0060454 | 0.001515 | -0.0060449 | -0.0015149 | 4.2213e-07 | 1.0493e-07 | 0.0092218 | 0.0092218 | 0.0092218 | 0.97547 | -0.47251 | 0.97539 | -0.47398 | 2.5335
8 | 0.066066 | 0.016704 | -0.066061 | -0.016701 | 5.122e-06 | 3.1244e-06 | 0.10037 | 0.10037 | 0.10037 | 0.97991 | -0.3856 | 0.97983 | -0.38721 | 9.1918
9 | -0.069609 | -0.017592 | 0.06964 | 0.017611 | 3.1034e-05 | 1.9022e-05 | 0.10576 | 0.10576 | 0.10576 | 0.97991 | -0.3856 | 0.98039 | -0.3763 | 9.6846
10 | 0.063387 | 0.016031 | -0.063366 | -0.016018 | 2.1716e-05 | 1.3191e-05 | 0.096315 | 0.096315 | 0.096315 | 0.97983 | -0.38721 | 0.97946 | -0.39436 | 8.8201
11 | -0.072612 | -0.018356 | 0.07264 | 0.018373 | 2.7753e-05 | 1.7071e-05 | 0.11027 | 0.11027 | 0.11027 | 0.98039 | -0.3763 | 0.9808 | -0.36833 | 10.0976
12 | 0.0019956 | 0.00049978 | -0.0019955 | -0.00050013 | 1.152e-07 | -3.4691e-07 | 0.0030317 | 0.0030318 | 0.0030318 | 0.97946 | -0.39436 | 0.9794 | -0.39557 | 0.83292
13 | 0.06137 | 0.015518 | -0.061323 | -0.015488 | 4.7315e-05 | 2.9552e-05 | 0.093284 | 0.093284 | 0.093284 | 0.97946 | -0.39436 | 0.97864 | -0.41044 | 12.8137
14 | 0.0031415 | 0.00078709 | -0.0031413 | -0.00078728 | 2.2623e-07 | -1.9035e-07 | 0.004766 | 0.0047662 | 0.0047662 | 0.9808 | -0.36833 | 0.98072 | -0.36985 | 1.3094
15 | -0.075781 | -0.01916 | 0.075806 | 0.019175 | 2.4487e-05 | 1.5111e-05 | 0.11503 | 0.11503 | 0.11503 | 0.9808 | -0.36833 | 0.98115 | -0.3616 | 10.534
16 | 0.0033849 | 0.00084804 | -0.0033845 | -0.00084825 | 3.3746e-07 | -2.1085e-07 | 0.0051466 | 0.0051467 | 0.0051467 | 0.97864 | -0.41044 | 0.97853 | -0.41254 | 1.4139
17 | 0.057938 | 0.01464 | -0.057869 | -0.014597 | 6.8416e-05 | 4.3491e-05 | 0.088137 | 0.088137 | 0.088137 | 0.97864 | -0.41044 | 0.97738 | -0.43511 | 24.2136
18 | -0.07892 | -0.019955 | 0.078953 | 0.019976 | 3.2621e-05 | 2.0188e-05 | 0.11975 | 0.11975 | 0.11975 | 0.98115 | -0.3616 | 0.98159 | -0.35299 | 10.9665
19 | 0.056169 | 0.01417 | -0.056106 | -0.01413 | 6.2845e-05 | 3.9934e-05 | 0.085548 | 0.085548 | 0.085548 | 0.97738 | -0.43511 | 0.97618 | -0.4585 | 23.5022
20 | 0.0075256 | 0.0018862 | -0.0075244 | -0.0018858 | 1.1666e-06 | 4.4453e-07 | 0.011408 | 0.011408 | 0.011408 | 0.98159 | -0.35299 | 0.98142 | -0.35624 | 3.1342
21 | 0.0040727 | 0.0010205 | -0.0040723 | -0.0010206 | 3.8077e-07 | -9.3001e-08 | 0.0061739 | 0.006174 | 0.006174 | 0.98159 | -0.35299 | 0.98149 | -0.35495 | 1.6961
22 | -0.090551 | -0.022882 | 0.090583 | 0.022902 | 3.1668e-05 | 1.9758e-05 | 0.13734 | 0.13734 | 0.13734 | 0.98159 | -0.35299 | 0.98196 | -0.34569 | 12.5766
23 | 0.01425 | 0.0035719 | -0.01425 | -0.0035715 | 7.2315e-07 | 4.1113e-07 | 0.021659 | 0.021659 | 0.021659 | 0.97901 | -0.40351 | 0.97896 | -0.40458 | 5.9504
24 | -0.017862 | -0.004477 | 0.017867 | 0.0044805 | 5.8758e-06 | 3.4931e-06 | 0.027148 | 0.027148 | 0.027148 | 0.97901 | -0.40351 | 0.97936 | -0.39661 | 7.4583
25 | 0.012059 | 0.0030225 | -0.012056 | -0.0030212 | 2.3665e-06 | 1.2784e-06 | 0.018329 | 0.018329 | 0.018329 | 0.97896 | -0.40458 | 0.97875 | -0.4087 | 5.0356
26 | -0.020504 | -0.0051413 | 0.020506 | 0.0051422 | 1.5849e-06 | 9.5953e-07 | 0.031154 | 0.031154 | 0.031154 | 0.97936 | -0.39661 | 0.97945 | -0.39499 | 8.5588
27 | 0.0078789 | 0.0019742 | -0.0078781 | -0.0019739 | 7.9359e-07 | 3.2256e-07 | 0.011978 | 0.011978 | 0.011978 | 0.97875 | -0.4087 | 0.97864 | -0.41081 | 3.2908
28 | -0.022617 | -0.0056715 | 0.022629 | 0.0056789 | 1.1994e-05 | 7.3351e-06 | 0.034362 | 0.034362 | 0.034362 | 0.97945 | -0.39499 | 0.98001 | -0.38387 | 9.4402
29 | 0.005944 | 0.0014891 | -0.0059439 | -0.0014891 | 1.0028e-07 | 2.3042e-08 | 0.0090376 | 0.0090376 | 0.0090376 | 0.97864 | -0.41081 | 0.97862 | -0.41117 | 2.4828
30 | -0.025006 | -0.0062745 | 0.025021 | 0.0062838 | 1.5145e-05 | 9.3394e-06 | 0.037971 | 0.037971 | 0.037971 | 0.98001 | -0.38387 | 0.98066 | -0.37117 | 10.4315
31 | 0.0047253 | 0.0011837 | -0.0047245 | -0.0011837 | 7.8418e-07 | -7.0047e-09 | 0.0071847 | 0.0071849 | 0.0071849 | 0.97862 | -0.41117 | 0.97845 | -0.41465 | 1.9739
32 | -0.028523 | -0.0071615 | 0.028541 | 0.0071726 | 1.7894e-05 | 1.113e-05 | 0.043284 | 0.043284 | 0.043284 | 0.98066 | -0.37117 | 0.98133 | -0.35803 | 11.8913
33 | 0.051638 | 0.013011 | -0.051633 | -0.013007 | 5.1557e-06 | 3.2719e-06 | 0.078738 | 0.078738 | 0.078738 | 0.97618 | -0.4585 | 0.97608 | -0.46059 | 21.6312
34 | 0.044742 | 0.011275 | -0.044641 | -0.011211 | 0.00010119 | 6.3993e-05 | 0.067203 | 0.067203 | 0.067203 | 0.99101 | -0.17099 | 0.98857 | -0.21838 | 18.4624
35 | -0.050427 | -0.0127 | 0.050431 | 0.012703 | 3.8801e-06 | 2.46e-06 | 0.075739 | 0.075739 | 0.075739 | 0.99101 | -0.17099 | 0.9911 | -0.16938 | 20.8074
36 | 0.040061 | 0.010064 | -0.040039 | -0.010049 | 2.2935e-05 | 1.4463e-05 | 0.06031 | 0.06031 | 0.06031 | 0.98857 | -0.21838 | 0.98795 | -0.23039 | 16.5687
37 | -0.21622 | -0.054971 | 0.21641 | 0.055088 | 0.00018426 | 0.00011738 | 0.32491 | 0.32491 | 0.32491 | 0.9911 | -0.16938 | 0.99202 | -0.15171 | 29.754
38 | 0.16579 | 0.042268 | -0.16559 | -0.042136 | 0.00020839 | 0.00013233 | 0.24918 | 0.24918 | 0.24918 | 0.9911 | -0.16938 | 0.98974 | -0.19546 | 22.8183
39 | 0.013238 | 0.0033185 | -0.013234 | -0.0033166 | 3.3158e-06 | 1.8374e-06 | 0.019939 | 0.019939 | 0.019939 | 0.98795 | -0.23039 | 0.98768 | -0.23564 | 5.4776
40 | 0.026801 | 0.0067308 | -0.026792 | -0.0067257 | 8.293e-06 | 5.1338e-06 | 0.040371 | 0.040371 | 0.040371 | 0.98795 | -0.23039 | 0.98761 | -0.23687 | 11.0911
41 | -0.22558 | -0.057387 | 0.22602 | 0.057667 | 0.00044013 | 0.00028049 | 0.33867 | 0.33867 | 0.33867 | 0.99202 | -0.15171 | 0.99413 | -0.11131 | 31.0134
42 | 0.0091684 | 0.0022983 | -0.0091676 | -0.0022979 | 8.5142e-07 | 3.8994e-07 | 0.013753 | 0.013753 | 0.013753 | 0.99202 | -0.15171 | 0.99192 | -0.15366 | 3.7782
43 | 0.16432 | 0.04182 | -0.16422 | -0.041753 | 0.00010458 | 6.6402e-05 | 0.24728 | 0.24728 | 0.24728 | 0.98974 | -0.19546 | 0.98905 | -0.20867 | 22.6446
44 | 0.0097248 | 0.0024374 | -0.0097239 | -0.002437 | 9.4182e-07 | 4.5304e-07 | 0.014651 | 0.014651 | 0.014651 | 0.98768 | -0.23564 | 0.98757 | -0.23768 | 4.0251
45 | 0.0035096 | 0.00087921 | -0.0035092 | -0.00087948 | 4.6589e-07 | -2.7046e-07 | 0.0052874 | 0.0052876 | 0.0052876 | 0.98768 | -0.23564 | 0.98754 | -0.23843 | 1.4526
46 | 0.022844 | 0.0057361 | -0.022816 | -0.0057193 | 2.7432e-05 | 1.6767e-05 | 0.034422 | 0.034423 | 0.034423 | 0.98761 | -0.23687 | 0.98632 | -0.26207 | 9.4567
47 | -0.23324 | -0.059476 | 0.23359 | 0.059702 | 0.00035406 | 0.0002257 | 0.34947 | 0.34947 | 0.34947 | 0.99413 | -0.11131 | 0.99578 | -0.079918 | 32.0028
48 | 0.0081069 | 0.0020321 | -0.0081058 | -0.0020316 | 1.1429e-06 | 4.6552e-07 | 0.012162 | 0.012162 | 0.012162 | 0.99192 | -0.15366 | 0.99177 | -0.15662 | 3.3411
49 | 0.15695 | 0.039931 | -0.15682 | -0.039846 | 0.00013394 | 8.4983e-05 | 0.23634 | 0.23634 | 0.23634 | 0.98905 | -0.20867 | 0.98813 | -0.22639 | 21.6431
50 | 0.0072697 | 0.001822 | -0.0072682 | -0.0018215 | 1.5167e-06 | 5.369e-07 | 0.010937 | 0.010937 | 0.010937 | 0.98905 | -0.20867 | 0.98882 | -0.21305 | 3.0048
51 | 0.0097239 | 0.002437 | -0.0097225 | -0.0024363 | 1.3603e-06 | 6.5442e-07 | 0.014651 | 0.014651 | 0.014651 | 0.98757 | -0.23768 | 0.98742 | -0.24061 | 4.0251
52 | 0.019171 | 0.0048058 | -0.019169 | -0.0048045 | 2.091e-06 | 1.2532e-06 | 0.028923 | 0.028923 | 0.028923 | 0.98632 | -0.26207 | 0.9862 | -0.26436 | 7.946
53 | -0.35452 | -0.090486 | 0.35589 | 0.091365 | 0.0013747 | 0.00087827 | 0.53034 | 0.53034 | 0.53034 | 0.99578 | -0.079918 | 1 | 0 | 48.5662
54 | 0.12093 | 0.030784 | -0.12069 | -0.030636 | 0.00023267 | 0.00014866 | 0.18087 | 0.18087 | 0.18087 | 0.99578 | -0.079918 | 0.99369 | -0.11991 | 49.6903
55 | 0.0072983 | 0.0018292 | -0.0072972 | -0.0018288 | 1.1339e-06 | 4.0034e-07 | 0.01095 | 0.01095 | 0.01095 | 0.99177 | -0.15662 | 0.9916 | -0.15988 | 3.0083
56 | 0.15514 | 0.039428 | -0.15514 | -0.039426 | 2.3795e-06 | 1.5095e-06 | 0.23383 | 0.23383 | 0.23383 | 0.98813 | -0.22639 | 0.98811 | -0.22671 | 21.4126
57 | 0.0060189 | 0.0015084 | -0.0060188 | -0.0015084 | 1.1678e-07 | 2.6046e-08 | 0.0090574 | 0.0090574 | 0.0090574 | 0.98882 | -0.21305 | 0.9888 | -0.21345 | 2.4883
58 | -0.0023251 | -0.00058271 | 0.0023253 | 0.00058223 | 2.4891e-07 | -4.8689e-07 | 0.0035639 | 0.0035637 | 0.0035639 | 0.97076 | -0.56538 | 0.97087 | -0.56313 | 0.9791
59 | 0.0091379 | 0.0022903 | -0.0091373 | -0.00229 | 6.2496e-07 | 2.9491e-07 | 0.014005 | 0.014005 | 0.014005 | 0.97087 | -0.56313 | 0.9708 | -0.56457 | 3.8476
60 | -0.011463 | -0.0028725 | 0.011469 | 0.0028758 | 6.1931e-06 | 3.3015e-06 | 0.017569 | 0.017569 | 0.017569 | 0.97087 | -0.56313 | 0.97145 | -0.5518 | 4.8266
61 | 0.0077299 | 0.0019373 | -0.0077288 | -0.0019368 | 1.0494e-06 | 4.2516e-07 | 0.011848 | 0.011848 | 0.011848 | 0.9708 | -0.56457 | 0.97066 | -0.56742 | 3.255
62 | 0.017608 | 0.0044166 | -0.0176 | -0.0044121 | 7.5114e-06 | 4.4666e-06 | 0.026972 | 0.026972 | 0.026972 | 0.97145 | -0.5518 | 0.97099 | -0.56075 | 7.4099
63 | 0.0062811 | 0.001574 | -0.0062805 | -0.0015738 | 5.6265e-07 | 1.6008e-07 | 0.0096288 | 0.0096289 | 0.0096289 | 0.97066 | -0.56742 | 0.97056 | -0.5693 | 2.6453
64 | 0.013034 | 0.0032677 | -0.013031 | -0.003266 | 2.997e-06 | 1.6704e-06 | 0.019974 | 0.019974 | 0.019974 | 0.97099 | -0.56075 | 0.97075 | -0.56558 | 5.4874
65 | 0.0053919 | 0.0013511 | -0.0053918 | -0.0013511 | 1.3607e-07 | 2.1467e-08 | 0.0082666 | 0.0082666 | 0.0082666 | 0.97056 | -0.5693 | 0.97053 | -0.56983 | 2.271
66 | 0.0087477 | 0.0021928 | -0.0087457 | -0.0021919 | 1.9807e-06 | 9.0455e-07 | 0.013409 | 0.013409 | 0.013409 | 0.97075 | -0.56558 | 0.97051 | -0.57033 | 3.6838
67 | 0.004283 | 0.0010732 | -0.0042824 | -0.0010733 | 6.2108e-07 | -7.7478e-08 | 0.0065652 | 0.0065654 | 0.0065654 | 0.97075 | -0.56558 | 0.9706 | -0.56862 | 1.8037
68 | -0.008509 | -0.0021323 | 0.0085103 | 0.0021329 | 1.2323e-06 | 5.2924e-07 | 0.012776 | 0.012776 | 0.012776 | 0.99103 | -0.17089 | 0.99119 | -0.16785 | 3.5099
69 | 0.0041714 | 0.0010452 | -0.004171 | -0.0010453 | 4.9059e-07 | -1.1567e-07 | 0.0062632 | 0.0062634 | 0.0062634 | 0.99103 | -0.17089 | 0.99091 | -0.17336 | 1.7207
70 | -0.1099 | -0.027831 | 0.11015 | 0.027993 | 0.00025366 | 0.00016202 | 0.16508 | 0.16508 | 0.16508 | 0.99119 | -0.16785 | 0.99369 | -0.11991 | 45.353
71 | 0.10139 | 0.025698 | -0.10129 | -0.025639 | 9.3255e-05 | 5.9545e-05 | 0.15231 | 0.15231 | 0.15231 | 0.99119 | -0.16785 | 0.9902 | -0.18701 | 41.8431
72 | 0.099553 | 0.025203 | -0.099379 | -0.025091 | 0.00017459 | 0.00011147 | 0.14969 | 0.14969 | 0.14969 | 0.9902 | -0.18701 | 0.9883 | -0.22361 | 41.1246
73 | 0.074549 | 0.018859 | -0.074528 | -0.018846 | 2.065e-05 | 1.316e-05 | 0.11231 | 0.11231 | 0.11231 | 0.9883 | -0.22361 | 0.988 | -0.22938 | 30.8533
74 | 0.02483 | 0.0062321 | -0.024823 | -0.0062282 | 6.3507e-06 | 3.9093e-06 | 0.037388 | 0.037388 | 0.037388 | 0.9883 | -0.22361 | 0.98802 | -0.22897 | 10.2713
75 | 0.01139 | 0.0028555 | -0.011386 | -0.0028535 | 3.9175e-06 | 2.0302e-06 | 0.016948 | 0.016948 | 0.016948 | 1 | 0 | 0.99962 | -0.0072202 | 4.6562
76 | 0.07166 | 0.018127 | -0.071504 | -0.018028 | 0.00015556 | 9.9104e-05 | 0.10799 | 0.10799 | 0.10799 | 0.988 | -0.22938 | 0.98566 | -0.27474 | 29.6664
77 | 0.022151 | 0.0055585 | -0.022139 | -0.0055511 | 1.2143e-05 | 7.3991e-06 | 0.033363 | 0.033364 | 0.033364 | 0.98802 | -0.22897 | 0.98743 | -0.24048 | 9.1658
78 | -0.0031414 | -0.00078731 | 0.0031416 | 0.00078716 | 1.9083e-07 | -1.4891e-07 | 0.0048167 | 0.0048166 | 0.0048167 | 0.97047 | -0.5711 | 0.97053 | -0.56983 | 1.3233
79 | -0.0036399 | -0.00091225 | 0.0036404 | 0.00091205 | 4.6211e-07 | -2.0725e-07 | 0.0055416 | 0.0055414 | 0.0055416 | 0.97739 | -0.43624 | 0.97753 | -0.43357 | 1.5224
80 | -0.0081552 | -0.0020436 | 0.0081566 | 0.0020441 | 1.3987e-06 | 5.9167e-07 | 0.012414 | 0.012414 | 0.012414 | 0.97753 | -0.43357 | 0.97771 | -0.42997 | 3.4104
81 | -0.0098024 | -0.0024566 | 0.0098043 | 0.0024576 | 1.9336e-06 | 9.4689e-07 | 0.014919 | 0.014919 | 0.014919 | 0.97771 | -0.42997 | 0.97792 | -0.42583 | 4.0985
82 | -0.010805 | -0.0027084 | 0.010808 | 0.0027097 | 2.5423e-06 | 1.3123e-06 | 0.016441 | 0.016441 | 0.016441 | 0.97792 | -0.42583 | 0.97817 | -0.4209 | 4.5168
83 | -0.012246 | -0.0030701 | 0.012247 | 0.003071 | 1.7744e-06 | 9.644e-07 | 0.018629 | 0.018628 | 0.018629 | 0.97817 | -0.4209 | 0.97833 | -0.41786 | 5.1177
84 | -0.093712 | -0.023686 | 0.093755 | 0.023713 | 4.2771e-05 | 2.673e-05 | 0.14208 | 0.14208 | 0.14208 | 0.98196 | -0.34569 | 0.98245 | -0.33618 | 13.0108
85 | 0.035054 | 0.0088188 | -0.035018 | -0.0087958 | 3.6559e-05 | 2.2961e-05 | 0.053105 | 0.053105 | 0.053105 | 0.98245 | -0.33618 | 0.98133 | -0.35803 | 14.5892
86 | 0.0089248 | 0.0022371 | -0.0089217 | -0.0022357 | 3.0026e-06 | 1.367e-06 | 0.013517 | 0.013518 | 0.013518 | 0.98245 | -0.33618 | 0.98209 | -0.34324 | 3.7136
87 | -0.13773 | -0.034769 | 0.13784 | 0.034838 | 0.00010872 | 6.8819e-05 | 0.2087 | 0.2087 | 0.2087 | 0.98245 | -0.33618 | 0.9833 | -0.31972 | 19.1117
88 | 0.0064767 | 0.0016232 | -0.0064762 | -0.0016231 | 4.6136e-07 | 1.3412e-07 | 0.0098208 | 0.0098208 | 0.0098208 | 0.98133 | -0.35803 | 0.98126 | -0.35953 | 2.698
89 | 0.0038156 | 0.00095598 | -0.0038154 | -0.00095607 | 2.4236e-07 | -8.956e-08 | 0.0057812 | 0.0057812 | 0.0057812 | 0.98209 | -0.34324 | 0.98202 | -0.34458 | 1.5883
90 | -0.14329 | -0.036204 | 0.14342 | 0.036286 | 0.00012963 | 8.2124e-05 | 0.21695 | 0.21695 | 0.21695 | 0.9833 | -0.31972 | 0.98427 | -0.30086 | 19.8672
91 | 0.0032281 | 0.00080901 | -0.0032281 | -0.00080903 | 3.7881e-08 | -2.9041e-08 | 0.0048944 | 0.0048944 | 0.0048944 | 0.98142 | -0.35624 | 0.98141 | -0.35649 | 1.3446
92 | 0.0038154 | 0.00095607 | -0.0038151 | -0.00095617 | 2.5732e-07 | -9.5039e-08 | 0.0057812 | 0.0057813 | 0.0057813 | 0.98202 | -0.34458 | 0.98195 | -0.34599 | 1.5883
93 | 0.0030738 | 0.00077016 | -0.0030736 | -0.00077033 | 1.7719e-07 | -1.6469e-07 | 0.0046469 | 0.004647 | 0.004647 | 0.98427 | -0.30086 | 0.98421 | -0.30207 | 1.2767
94 | -0.1465 | -0.037057 | 0.14653 | 0.037077 | 3.2158e-05 | 2.0381e-05 | 0.2216 | 0.2216 | 0.2216 | 0.98427 | -0.30086 | 0.98451 | -0.29629 | 20.2928
95 | -0.14757 | -0.037338 | 0.14773 | 0.037439 | 0.00016031 | 0.00010161 | 0.22317 | 0.22317 | 0.22317 | 0.98451 | -0.29629 | 0.98567 | -0.27368 | 20.4369
96 | 0.0015559 | 0.0003898 | -0.0015559 | -0.00038994 | 2.6924e-08 | -1.4183e-07 | 0.0023736 | 0.0023736 | 0.0023736 | 0.97539 | -0.47398 | 0.97538 | -0.47434 | 0.65209
97 | 0.0030342 | 0.00076008 | -0.0030342 | -0.00076008 | 1.4158e-09 | -1.3213e-09 | 0.0046142 | 0.0046142 | 0.0046142 | 0.97845 | -0.41465 | 0.97845 | -0.41466 | 1.2676
98 | 0.0023217 | 0.00058149 | -0.0023216 | -0.00058184 | 1.6258e-07 | -3.4896e-07 | 0.0034986 | 0.0034988 | 0.0034988 | 0.98742 | -0.24061 | 0.98735 | -0.24208 | 0.96121
99 | 0.019527 | 0.0048965 | -0.019525 | -0.0048954 | 1.8847e-06 | 1.132e-06 | 0.029427 | 0.029428 | 0.029428 | 0.98743 | -0.24048 | 0.98733 | -0.2425 | 8.0845
100 | 0.016423 | 0.0041178 | -0.016419 | -0.0041156 | 3.7848e-06 | 2.2116e-06 | 0.024752 | 0.024752 | 0.024752 | 0.98733 | -0.2425 | 0.98708 | -0.24734 | 6.7999
101 | 0.013558 | 0.0033985 | -0.013556 | -0.0033975 | 1.7804e-06 | 9.942e-07 | 0.020438 | 0.020438 | 0.020438 | 0.98708 | -0.24734 | 0.98694 | -0.25009 | 5.615
102 | 0.011233 | 0.0028153 | -0.011232 | -0.0028151 | 3.5231e-07 | 1.8362e-07 | 0.016936 | 0.016936 | 0.016936 | 0.98694 | -0.25009 | 0.9869 | -0.25075 | 4.6527
103 | 0.0070212 | 0.0017597 | -0.0070204 | -0.0017594 | 8.3023e-07 | 2.7895e-07 | 0.010586 | 0.010586 | 0.010586 | 0.9869 | -0.25075 | 0.98678 | -0.25324 | 2.9083
104 | 0.019998 | 0.0050148 | -0.019994 | -0.0050124 | 4.0172e-06 | 2.4213e-06 | 0.030191 | 0.030191 | 0.030191 | 0.98566 | -0.27474 | 0.98544 | -0.27895 | 8.2942
105 | 0.051506 | 0.013013 | -0.051466 | -0.012987 | 4.0773e-05 | 2.5866e-05 | 0.077795 | 0.077795 | 0.077795 | 0.98566 | -0.27474 | 0.98481 | -0.29126 | 21.3722
106 | 0.015187 | 0.0038077 | -0.015186 | -0.0038073 | 8.3728e-07 | 4.8177e-07 | 0.022933 | 0.022933 | 0.022933 | 0.98544 | -0.27895 | 0.98538 | -0.28011 | 6.3003
107 | 0.049281 | 0.01244 | -0.049239 | -0.012413 | 4.1889e-05 | 2.6553e-05 | 0.074493 | 0.074494 | 0.074494 | 0.98481 | -0.29126 | 0.98389 | -0.30903 | 20.4653
108 | 0.012909 | 0.0032366 | -0.012906 | -0.0032345 | 3.8302e-06 | 2.1091e-06 | 0.019495 | 0.019495 | 0.019495 | 0.98538 | -0.28011 | 0.98506 | -0.28634 | 5.3557
109 | 0.046709 | 0.011779 | -0.046659 | -0.011747 | 4.991e-05 | 3.1604e-05 | 0.070668 | 0.070668 | 0.070668 | 0.98389 | -0.30903 | 0.98274 | -0.33137 | 19.4143
110 | 0.0071233 | 0.0017854 | -0.0071224 | -0.001785 | 8.9071e-07 | 3.0894e-07 | 0.01076 | 0.01076 | 0.01076 | 0.98506 | -0.28634 | 0.98493 | -0.28896 | 2.9562
111 | 0.046659 | 0.011747 | -0.046619 | -0.011722 | 4.0756e-05 | 2.5809e-05 | 0.070668 | 0.070668 | 0.070668 | 0.98274 | -0.33137 | 0.98181 | -0.34966 | 19.4144
112 | 0.0037201 | 0.00093226 | -0.00372 | -0.00093231 | 1.2266e-07 | -5.4273e-08 | 0.0056097 | 0.0056098 | 0.0056098 | 0.98678 | -0.25324 | 0.98674 | -0.25393 | 1.5411
113 | -0.014576 | -0.0036547 | 0.014583 | 0.0036586 | 6.6862e-06 | 3.8235e-06 | 0.022171 | 0.022171 | 0.022171 | 0.97833 | -0.41786 | 0.97882 | -0.40823 | 6.0909
114 | -0.017429 | -0.004372 | 0.017432 | 0.0043736 | 2.7057e-06 | 1.6025e-06 | 0.026498 | 0.026498 | 0.026498 | 0.97882 | -0.40823 | 0.97898 | -0.40498 | 7.2797
115 | -0.022119 | -0.0055482 | 0.022127 | 0.0055528 | 7.6836e-06 | 4.6895e-06 | 0.033621 | 0.033621 | 0.033621 | 0.97898 | -0.40498 | 0.97935 | -0.39769 | 9.2367
116 | 0.0030406 | 0.00076204 | -0.0030406 | -0.00076204 | 6.6445e-10 | -6.4432e-10 | 0.0045936 | 0.0045936 | 0.0045936 | 0.98493 | -0.28896 | 0.98493 | -0.28897 | 1.262
117 | 0.029137 | 0.0073229 | -0.029108 | -0.0073048 | 2.9116e-05 | 1.8133e-05 | 0.044219 | 0.044219 | 0.044219 | 0.98067 | -0.37199 | 0.9796 | -0.39294 | 12.1481
118 | -0.036349 | -0.0091303 | 0.036349 | 0.0091306 | 5.0915e-07 | 3.2022e-07 | 0.055161 | 0.055161 | 0.055161 | 0.98067 | -0.37199 | 0.98068 | -0.37169 | 15.1542
119 | 0.026398 | 0.0066255 | -0.026392 | -0.0066218 | 5.9819e-06 | 3.7036e-06 | 0.040102 | 0.040102 | 0.040102 | 0.9796 | -0.39294 | 0.97935 | -0.39769 | 11.0171
120 | -0.042995 | -0.010796 | 0.043041 | 0.010825 | 4.5242e-05 | 2.8597e-05 | 0.065245 | 0.065245 | 0.065245 | 0.98068 | -0.37169 | 0.98181 | -0.34966 | 17.9246
121 | 0.011414 | 0.0028614 | -0.011413 | -0.0028606 | 1.4602e-06 | 7.6707e-07 | 0.017223 | 0.017223 | 0.017223 | 0.9862 | -0.26436 | 0.98606 | -0.26705 | 4.7315
122 | 0.007755 | 0.0019431 | -0.0077539 | -0.0019427 | 1.1294e-06 | 4.4217e-07 | 0.011701 | 0.011701 | 0.011701 | 0.9862 | -0.26436 | 0.98605 | -0.26742 | 3.2145
123 | 0.0095389 | 0.002391 | -0.0095376 | -0.0023904 | 1.2808e-06 | 6.095e-07 | 0.014395 | 0.014395 | 0.014395 | 0.98606 | -0.26705 | 0.98592 | -0.26987 | 3.9546
124 | 0.0056435 | 0.0014137 | -0.0056425 | -0.0014136 | 9.6242e-07 | 1.6466e-07 | 0.0085162 | 0.0085163 | 0.0085163 | 0.98605 | -0.26742 | 0.98586 | -0.271 | 2.3397
125 | 0.0071802 | 0.0017995 | -0.0071799 | -0.0017994 | 2.6924e-07 | 9.4351e-08 | 0.010837 | 0.010837 | 0.010837 | 0.98592 | -0.26987 | 0.98588 | -0.27065 | 2.9771
126 | 0.003052 | 0.00076434 | -0.0030515 | -0.00076479 | 4.674e-07 | -4.497e-07 | 0.0046064 | 0.0046066 | 0.0046066 | 0.98586 | -0.271 | 0.9857 | -0.27422 | 1.2656
127 | 0.0052192 | 0.001308 | -0.005219 | -0.001308 | 1.2179e-07 | 1.121e-08 | 0.0078774 | 0.0078774 | 0.0078774 | 0.98588 | -0.27065 | 0.98585 | -0.27114 | 2.1641
128 | -0.14834 | -0.037593 | 0.14859 | 0.037746 | 0.00024101 | 0.00015278 | 0.22409 | 0.22409 | 0.22409 | 0.98567 | -0.27368 | 0.98742 | -0.23992 | 20.5215
129 | -0.15399 | -0.039101 | 0.15409 | 0.039163 | 9.798e-05 | 6.2149e-05 | 0.23224 | 0.23224 | 0.23224 | 0.98742 | -0.23992 | 0.98811 | -0.22671 | 21.2677
130 | 0.0054078 | 0.0013547 | -0.0054074 | -0.0013547 | 3.5078e-07 | 4.4336e-08 | 0.0081491 | 0.0081492 | 0.0081492 | 0.98742 | -0.23992 | 0.98735 | -0.24128 | 2.2388
131 | 0.0040805 | 0.0010222 | -0.0040805 | -0.0010222 | 7.3231e-08 | -1.9176e-08 | 0.0061495 | 0.0061495 | 0.0061495 | 0.98735 | -0.24128 | 0.98733 | -0.24166 | 1.6894
132 | 0.0027553 | 0.00069006 | -0.0027552 | -0.00069024 | 1.3376e-07 | -1.7895e-07 | 0.0041524 | 0.0041525 | 0.0041525 | 0.98733 | -0.24166 | 0.98728 | -0.24268 | 1.1408
133 | -0.0015171 | -0.00038022 | 0.0015171 | 0.00038007 | 2.6367e-08 | -1.49e-07 | 0.0023073 | 0.0023073 | 0.0023073 | 0.9784 | -0.4155 | 0.97842 | -0.41513 | 0.63388
134 | -0.0015171 | -0.00038007 | 0.0015172 | 0.00037988 | 3.3806e-08 | -1.9106e-07 | 0.0023073 | 0.0023072 | 0.0023073 | 0.97842 | -0.41513 | 0.97845 | -0.41466 | 0.63386
135 | -0.0012759 | -0.00031977 | 0.0012759 | 0.00031951 | 3.077e-08 | -2.6404e-07 | 0.0019231 | 0.001923 | 0.0019231 | 0.98726 | -0.24319 | 0.98728 | -0.24268 | 0.52832
136 | 0.0048709 | 0.0012207 | -0.0048705 | -0.0012207 | 3.3552e-07 | 1.1469e-09 | 0.00733 | 0.0073301 | 0.0073301 | 0.9888 | -0.21345 | 0.98873 | -0.2149 | 2.0138

## res_trafo
| p_hv_mw | q_hv_mvar | p_lv_mw | q_lv_mvar | pl_mw | ql_mvar | i_hv_ka | i_lv_ka | vm_hv_pu | va_hv_degree | vm_lv_pu | va_lv_degree | loading_percent
0 | -1.2729e-15 | -1.3162e-15 | 0.00165 | 1.2699e-07 | 0.00165 | 1.2699e-07 | 5.2857e-17 | 0.0023815 | 0.99998 | 149.9956 | 1 | 0 | 0.2619

## res_ext_grid
| p_mw | q_mvar
0 | 0.3754 | 0.095841

## res_load
| p_mw | q_mvar
0 | 0.0048235 | 0.0012089
1 | 0.0029327 | 0.000735
2 | 0.0035436 | 0.00088811
3 | 0.0026732 | 0.00066997
4 | 0.0029716 | 0.00074476
5 | 0.0019955 | 0.00050013
6 | 0.0031413 | 0.00078728
7 | 0.0031143 | 0.00078052
8 | 0.0033845 | 0.00084825
9 | 0.0017008 | 0.00042626
10 | 0.0036112 | 0.00090504
11 | 0.0021909 | 0.00054908
12 | 0.0026366 | 0.0006608
13 | 0.0041775 | 0.001047
14 | 0.0021118 | 0.00052928
15 | 0.0019342 | 0.00048475
16 | 0.0023765 | 0.0005956
17 | 0.0012186 | 0.0003054
18 | 0.0035019 | 0.00087766
19 | 0.0044678 | 0.0011197
20 | 0.005685 | 0.0014248
21 | 0.0045796 | 0.0011478
22 | 0.0012616 | 0.00031618
23 | 0.0039486 | 0.0009896
24 | 0.0072185 | 0.0018091
25 | 0.0010606 | 0.00026582
26 | 0.0035092 | 0.00087948
27 | 0.003645 | 0.00091353
28 | 0.00080749 | 0.00020238
29 | 0.0016712 | 0.00041883
30 | 0.0012494 | 0.00031312
31 | 0.0023251 | 0.00058271
32 | 0.0014074 | 0.00035272
33 | 0.0014478 | 0.00036285
34 | 0.0045664 | 0.0011444
35 | 0.00088856 | 0.00022269
36 | 0.0056888 | 0.0014258
37 | 0.0043376 | 0.0010871
38 | 0.004171 | 0.0010453
39 | 0.010543 | 0.0026424
40 | 0.0017404 | 0.00043619
41 | 0.0064659 | 0.0016205
42 | 0.0028688 | 0.00071898
43 | 0.0026719 | 0.00066965
44 | 0.0031414 | 0.00078731
45 | 0.0022502 | 0.00056396
46 | 0.0036399 | 0.00091225
47 | 0.0045148 | 0.0011315
48 | 0.0016458 | 0.00041248
49 | 0.0010008 | 0.00025081
50 | 0.0014379 | 0.00036037
51 | 0.0031291 | 0.00078423
52 | 0.0051061 | 0.0012797
53 | 0.0054523 | 0.0013665
54 | 0.0042963 | 0.0010768
55 | 0.0040723 | 0.0010206
56 | 0.0064762 | 0.0016231
57 | 0.0032281 | 0.00080903
58 | 0.0038151 | 0.00095617
59 | 0.0030736 | 0.00077033
60 | 0.0010412 | 0.00026095
61 | 0.004489 | 0.0011251
62 | 0.0015559 | 0.00038994
63 | 0.0028998 | 0.00072676
64 | 0.0016904 | 0.00042364
65 | 0.0074008 | 0.0018548
66 | 0.0023216 | 0.00058184
67 | 0.002612 | 0.00065462
68 | 0.0031025 | 0.00077756
69 | 0.0028613 | 0.00071711
70 | 0.0023232 | 0.00058224
71 | 0.0042112 | 0.0010554
72 | 0.0048066 | 0.0012046
73 | 0.002185 | 0.00054761
74 | 0.0022769 | 0.00057063
75 | 0.0025295 | 0.00063395
76 | 0.0057822 | 0.0014492
77 | 0.0072972 | 0.0018288
78 | 0.0033003 | 0.00082713
79 | 0.011386 | 0.0028535
80 | 0.002329 | 0.00058371
81 | 0.0028464 | 0.00071338
82 | 0.0046867 | 0.0011746
83 | 0.0040819 | 0.001023
84 | 0.0030406 | 0.00076204
85 | 0.0072116 | 0.0018074
86 | 0.0027102 | 0.00067924
87 | 0.0066459 | 0.0016656
88 | 0.0042654 | 0.001069
89 | 0.0035781 | 0.00089677
90 | 0.0042824 | 0.0010733
91 | 0.0087457 | 0.0021919
92 | 0.00372 | 0.00093231
93 | 0.001874 | 0.00046966
94 | 0.0021104 | 0.00052892
95 | 0.0023575 | 0.00059084
96 | 0.0025905 | 0.00064924
97 | 0.0019607 | 0.00049141
98 | 0.005219 | 0.001308
99 | 0.00061251 | 0.00015351
100 | 0.0010509 | 0.00026337
101 | 0.0013269 | 0.00033255
102 | 0.0013252 | 0.00033211
103 | 0.0030515 | 0.00076479
104 | 0.0015171 | 0.00038022
105 | 0.001517 | 0.0003802
106 | 0.0012759 | 0.00031977
107 | 0.0014792 | 0.00037073
108 | 0.0011479 | 0.00028769
109 | 0.0048705 | 0.0012207

## dtypes
| element | column | dtype
0 | bus | name | object
1 | bus | vn_kv | float64
2 | bus | type | object
3 | bus | zone | object
4 | bus | in_service | bool
5 | load | name | object
6 | load | bus | uint32
7 | load | p_mw | float64
8 | load | q_mvar | float64
9 | load | const_z_percent | float64
10 | load | const_i_percent | float64
11 | load | sn_mva | float64
12 | load | scaling | float64
13 | load | in_service | bool
14 | load | type | object
15 | ext_grid | name | object
16 | ext_grid | bus | uint32
17 | ext_grid | vm_pu | float64
18 | ext_grid | va_degree | float64
19 | ext_grid | slack_weight | float64
20 | ext_grid | in_service | bool
21 | line | name | object
22 | line | std_type | object
23 | line | from_bus | uint32
24 | line | to_bus | uint32
25 | line | length_km | float64
26 | line | r_ohm_per_km | float64
27 | line | x_ohm_per_km | float64
28 | line | c_nf_per_km | float64
29 | line | g_us_per_km | float64
30 | line | max_i_ka | float64
31 | line | df | float64
32 | line | parallel | uint32
33 | line | type | object
34 | line | in_service | bool
35 | trafo | name | object
36 | trafo | std_type | object
37 | trafo | hv_bus | uint32
38 | trafo | lv_bus | uint32
39 | trafo | sn_mva | float64
40 | trafo | vn_hv_kv | float64
41 | trafo | vn_lv_kv | float64
42 | trafo | vk_percent | float64
43 | trafo | vkr_percent | float64
44 | trafo | pfe_kw | float64
45 | trafo | i0_percent | float64
46 | trafo | shift_degree | float64
47 | trafo | tap_side | object
48 | trafo | tap_neutral | int32
49 | trafo | tap_min | int32
50 | trafo | tap_max | int32
51 | trafo | tap_step_percent | float64
52 | trafo | tap_step_degree | float64
53 | trafo | tap_pos | int32
54 | trafo | tap_phase_shifter | bool
55 | trafo | parallel | uint32
56 | trafo | df | float64
57 | trafo | in_service | bool
58 | line_geodata | coords | object
59 | bus_geodata | x | float64
60 | bus_geodata | y | float64
61 | bus_geodata | coords | object
62 | res_bus | vm_pu | float64
63 | res_bus | va_degree | float64
64 | res_bus | p_mw | float64
65 | res_bus | q_mvar | float64
66 | res_line | p_from_mw | float64
67 | res_line | q_from_mvar | float64
68 | res_line | p_to_mw | float64
69 | res_line | q_to_mvar | float64
70 | res_line | pl_mw | float64
71 | res_line | ql_mvar | float64
72 | res_line | i_from_ka | float64
73 | res_line | i_to_ka | float64
74 | res_line | i_ka | float64
75 | res_line | vm_from_pu | float64
76 | res_line | va_from_degree | float64
77 | res_line | vm_to_pu | float64
78 | res_line | va_to_degree | float64
79 | res_line | loading_percent | float64
80 | res_trafo | p_hv_mw | float64
81 | res_trafo | q_hv_mvar | float64
82 | res_trafo | p_lv_mw | float64
83 | res_trafo | q_lv_mvar | float64
84 | res_trafo | pl_mw | float64
85 | res_trafo | ql_mvar | float64
86 | res_trafo | i_hv_ka | float64
87 | res_trafo | i_lv_ka | float64
88 | res_trafo | vm_hv_pu | float64
89 | res_trafo | va_hv_degree | float64
90 | res_trafo | vm_lv_pu | float64
91 | res_trafo | va_lv_degree | float64
92 | res_trafo | loading_percent | float64
93 | res_ext_grid | p_mw | float64
94 | res_ext_grid | q_mvar | float64
95 | res_load | p_mw | float64
96 | res_load | q_mvar | float64

## parameters
| version | format_version | converged | OPF_converged | name | f_hz | sn_mva
0 | 2.14.6 | 2.14.0 | TRUE | FALSE |  | 50 | 1