## bus
| name | vn_kv | type | zone | in_service
0 | bus_LV_2257-2_0_1_node_0 | 0.4 | n |  | TRUE
1 | bus_LV_2257-2_0_1_node_1 | 0.4 | n |  | TRUE
2 | bus_LV_2257-2_0_1_node_2 | 0.4 | n |  | TRUE
3 | bus_LV_2257-2_0_1_node_3 | 0.4 | n |  | TRUE
4 | bus_LV_2257-2_0_1_node_4 | 0.4 | n |  | TRUE
5 | bus_LV_2257-2_0_1_node_24 | 0.4 | n |  | TRUE
6 | bus_LV_2257-2_0_1_node_9 | 0.4 | n |  | TRUE
7 | bus_LV_2257-2_0_1_node_8 | 0.4 | n |  | TRUE
8 | bus_LV_2257-2_0_1_node_5 | 0.4 | n |  | TRUE
9 | bus_LV_2257-2_0_1_node_6 | 0.4 | n |  | TRUE
10 | bus_LV_2257-2_0_1_node_7 | 0.4 | n |  | TRUE
11 | bus_LV_2257-2_0_1_node_10 | 0.4 | n |  | TRUE
12 | bus_LV_2257-2_0_1_node_11 | 0.4 | n |  | TRUE
13 | bus_LV_2257-2_0_1_node_95 | 0.4 | n |  | TRUE
14 | bus_LV_2257-2_0_1_node_94 | 0.4 | n |  | TRUE
15 | bus_LV_2257-2_0_1_node_128 | 0.4 | n |  | TRUE
16 | bus_LV_2257-2_0_1_node_125 | 0.4 | n |  | TRUE
17 | bus_LV_2257-2_0_1_node_25 | 0.4 | n |  | TRUE
18 | bus_LV_2257-2_0_1_node_26 | 0.4 | n |  | TRUE
19 | bus_LV_2257-2_0_1_node_27 | 0.4 | n |  | TRUE
20 | bus_LV_2257-2_0_1_node_28 | 0.4 | n |  | TRUE
21 | bus_LV_2257-2_0_1_node_29 | 0.4 | n |  | TRUE
22 | bus_LV_2257-2_0_1_node_30 | 0.4 | n |  | TRUE
23 | bus_LV_2257-2_0_1_node_31 | 0.4 | n |  | TRUE
24 | bus_LV_2257-2_0_1_node_85 | 0.4 | n |  | TRUE
25 | bus_LV_2257-2_0_1_node_45 | 0.4 | n |  | TRUE
26 | bus_LV_2257-2_0_1_node_50 | 0.4 | n |  | TRUE
27 | bus_LV_2257-2_0_1_node_32 | 0.4 | n |  | TRUE
28 | bus_LV_2257-2_0_1_node_33 | 0.4 | n |  | TRUE
29 | bus_LV_2257-2_0_1_node_34 | 0.4 | n |  | TRUE
30 | bus_LV_2257-2_0_1_node_35 | 0.4 | n |  | TRUE
31 | bus_LV_2257-2_0_1_node_36 | 0.4 | n |  | TRUE
32 | bus_LV_2257-2_0_1_node_37 | 0.4 | n |  | TRUE
33 | bus_LV_2257-2_0_1_node_74 | 0.4 | n |  | TRUE
34 | bus_LV_2257-2_0_1_node_48 | 0.4 | n |  | TRUE
35 | bus_LV_2257-2_0_1_node_59 | 0.4 | n |  | TRUE
36 | bus_LV_2257-2_0_1_node_43 | 0.4 | n |  | TRUE
37 | bus_LV_2257-2_0_1_node_44 | 0.4 | n |  | TRUE
38 | bus_LV_2257-2_0_1_node_46 | 0.4 | n |  | TRUE
39 | bus_LV_2257-2_0_1_node_47 | 0.4 | n |  | TRUE
40 | bus_LV_2257-2_0_1_node_107 | 0.4 | n |  | TRUE
41 | bus_LV_2257-2_0_1_node_58 | 0.4 | n |  | TRUE
42 | bus_LV_2257-2_0_1_node_106 | 0.4 | n |  | TRUE
43 | bus_LV_2257-2_0_1_node_49 | 0.4 | n |  | TRUE
44 | bus_LV_2257-2_0_1_node_65 | 0.4 | n |  | TRUE
45 | bus_LV_2257-2_0_1_node_103 | 0.4 | n |  | TRUE
46 | bus_LV_2257-2_0_1_node_56 | 0.4 | n |  | TRUE
47 | bus_LV_2257-2_0_1_node_57 | 0.4 | n |  | TRUE
48 | bus_LV_2257-2_0_1_node_62 | 0.4 | n |  | TRUE
49 | bus_LV_2257-2_0_1_node_63 | 0.4 | n |  | TRUE
50 | bus_LV_2257-2_0_1_node_75 | 0.4 | n |  | TRUE
51 | bus_LV_2257-2_0_1_node_90 | 0.4 | n |  | TRUE
52 | bus_LV_2257-2_0_1_node_91 | 0.4 | n |  | TRUE
53 | bus_LV_2257-2_0_1_node_113 | 0.4 | n |  | TRUE
54 | bus_LV_2257-2_0_1_node_112 | 0.4 | n |  | TRUE
55 | bus_LV_2257-2_0_1_node_122 | 0.4 | n |  | TRUE
56 | bus_LV_2257-2_0_1_node_104 | 0.4 | n |  | TRUE
57 | bus_LV_2257-2_0_1_node_105 | 0.4 | n |  | TRUE
58 | bus_LV_2257-2_0_1_node_127 | 0.4 | n |  | TRUE
59 | bus_LV_2257-2_0_1_node_123 | 0.4 | n |  | TRUE
60 | bus_LV_2257-2_0_1_node_124 | 0.4 | n |  | TRUE
61 | bus_LV_2257-2_0_1_node_126 | 0.4 | n |  | TRUE
62 | bus_MV_379_0_node_8 | 20 | n |  | TRUE

## load
| name | bus | p_mw | q_mvar | const_z_percent | const_i_percent | sn_mva | scaling | in_service | type
0 | LV_2257-2_0_1_load_0 | 0 | 0.0029646 | 0.00074299 | 0 | 0 |  | 1 | TRUE | wye
1 | LV_2257-2_0_1_load_1 | 1 | 0.0008896 | 0.00022295 | 0 | 0 |  | 1 | TRUE | wye
2 | LV_2257-2_0_1_load_2 | 2 | 0.00085357 | 0.00021393 | 0 | 0 |  | 1 | TRUE | wye
3 | LV_2257-2_0_1_load_3 | 3 | 0.0018858 | 0.00047263 | 0 | 0 |  | 1 | TRUE | wye
4 | LV_2257-2_0_1_load_4 | 4 | 0.002169 | 0.00054361 | 0 | 0 |  | 1 | TRUE | wye
5 | LV_2257-2_0_1_load_24 | 5 | 0.0011812 | 0.00029605 | 0 | 0 |  | 1 | TRUE | wye
6 | LV_2257-2_0_1_load_9 | 6 | 0.0024565 | 0.00061566 | 0 | 0 |  | 1 | TRUE | wye
7 | LV_2257-2_0_1_load_8 | 7 | 0.0012193 | 0.00030559 | 0 | 0 |  | 1 | TRUE | wye
8 | LV_2257-2_0_1_load_5 | 8 | 0.0066356 | 0.001663 | 0 | 0 |  | 1 | TRUE | wye
9 | LV_2257-2_0_1_load_6 | 9 | 0.0010199 | 0.00025562 | 0 | 0 |  | 1 | TRUE | wye
10 | LV_2257-2_0_1_load_94 | 14 | 0.0022176 | 0.00055578 | 0 | 0 |  | 1 | TRUE | wye
11 | LV_2257-2_0_1_load_128 | 15 | 0.0034742 | 0.00087071 | 0 | 0 |  | 1 | TRUE | wye
12 | LV_2257-2_0_1_load_125 | 16 | 0.0019306 | 0.00048385 | 0 | 0 |  | 1 | TRUE | wye
13 | LV_2257-2_0_1_load_25 | 17 | 0.0012415 | 0.00031115 | 0 | 0 |  | 1 | TRUE | wye
14 | LV_2257-2_0_1_load_26 | 18 | 0.0023164 | 0.00058056 | 0 | 0 |  | 1 | TRUE | wye
15 | LV_2257-2_0_1_load_27 | 19 | 0.0024141 | 0.00060503 | 0 | 0 |  | 1 | TRUE | wye
16 | LV_2257-2_0_1_load_28 | 20 | 0.0010275 | 0.00025751 | 0 | 0 |  | 1 | TRUE | wye
17 | LV_2257-2_0_1_load_29 | 21 | 0.0012976 | 0.0003252 | 0 | 0 |  | 1 | TRUE | wye
18 | LV_2257-2_0_1_load_31 | 23 | 0.0021137 | 0.00052974 | 0 | 0 |  | 1 | TRUE | wye
19 | LV_2257-2_0_1_load_85 | 24 | 0.0028928 | 0.000725 | 0 | 0 |  | 1 | TRUE | wye
20 | LV_2257-2_0_1_load_50 | 26 | 0.0015073 | 0.00037775 | 0 | 0 |  | 1 | TRUE | wye
21 | LV_2257-2_0_1_load_32 | 27 | 0.0041861 | 0.0010491 | 0 | 0 |  | 1 | TRUE | wye
22 | LV_2257-2_0_1_load_33 | 28 | 0.0020929 | 0.00052452 | 0 | 0 |  | 1 | TRUE | wye
23 | LV_2257-2_0_1_load_35 | 30 | 0.0028084 | 0.00070385 | 0 | 0 |  | 1 | TRUE | wye
24 | LV_2257-2_0_1_load_36 | 31 | 0.0026635 | 0.00066755 | 0 | 0 |  | 1 | TRUE | wye
25 | LV_2257-2_0_1_load_37 | 32 | 0.00072431 | 0.00018153 | 0 | 0 |  | 1 | TRUE | wye
26 | LV_2257-2_0_1_load_74 | 33 | 0.0028238 | 0.00070772 | 0 | 0 |  | 1 | TRUE | wye
27 | LV_2257-2_0_1_load_48 | 34 | 0.0014983 | 0.00037552 | 0 | 0 |  | 1 | TRUE | wye
28 | LV_2257-2_0_1_load_59 | 35 | 0.0018108 | 0.00045382 | 0 | 0 |  | 1 | TRUE | wye
29 | LV_2257-2_0_1_load_43 | 36 | 0.0074416 | 0.001865 | 0 | 0 |  | 1 | TRUE | wye
30 | LV_2257-2_0_1_load_44 | 37 | 0.00403 | 0.00101 | 0 | 0 |  | 1 | TRUE | wye
31 | LV_2257-2_0_1_load_47 | 39 | 0.0021672 | 0.00054316 | 0 | 0 |  | 1 | TRUE | wye
32 | LV_2257-2_0_1_load_58 | 41 | 0.0010626 | 0.00026632 | 0 | 0 |  | 1 | TRUE | wye
33 | LV_2257-2_0_1_load_49 | 43 | 0.0018914 | 0.00047403 | 0 | 0 |  | 1 | TRUE | wye
34 | LV_2257-2_0_1_load_65 | 44 | 0.0069033 | 0.0017301 | 0 | 0 |  | 1 | TRUE | wye
35 | LV_2257-2_0_1_load_103 | 45 | 0.002031 | 0.00050902 | 0 | 0 |  | 1 | TRUE | wye
36 | LV_2257-2_0_1_load_56 | 46 | 0.0034003 | 0.0008522 | 0 | 0 |  | 1 | TRUE | wye
37 | LV_2257-2_0_1_load_57 | 47 | 0.0012138 | 0.0003042 | 0 | 0 |  | 1 | TRUE | wye
38 | LV_2257-2_0_1_load_62 | 48 | 0.0013445 | 0.00033697 | 0 | 0 |  | 1 | TRUE | wye
39 | LV_2257-2_0_1_load_63 | 49 | 0.0015725 | 0.00039412 | 0 | 0 |  | 1 | TRUE | wye
40 | LV_2257-2_0_1_load_75 | 50 | 0.0027275 | 0.00068358 | 0 | 0 |  | 1 | TRUE | wye
41 | LV_2257-2_0_1_load_90 | 51 | 0.0017098 | 0.00042853 | 0 | 0 |  | 1 | TRUE | wye
42 | LV_2257-2_0_1_load_113 | 53 | 0.0024559 | 0.0006155 | 0 | 0 |  | 1 | TRUE | wye
43 | LV_2257-2_0_1_load_112 | 54 | 0.0041497 | 0.00104 | 0 | 0 |  | 1 | TRUE | wye
44 | LV_2257-2_0_1_load_122 | 55 | 0.0021395 | 0.00053622 | 0 | 0 |  | 1 | TRUE | wye
45 | LV_2257-2_0_1_load_104 | 56 | 0.0025904 | 0.00064922 | 0 | 0 |  | 1 | TRUE | wye
46 | LV_2257-2_0_1_load_105 | 57 | 0.0020504 | 0.00051388 | 0 | 0 |  | 1 | TRUE | wye
47 | LV_2257-2_0_1_load_127 | 58 | 0.0022158 | 0.00055532 | 0 | 0 |  | 1 | TRUE | wye
48 | LV_2257-2_0_1_load_123 | 59 | 0.0032832 | 0.00082284 | 0 | 0 |  | 1 | TRUE | wye
49 | LV_2257-2_0_1_load_124 | 60 | 0.0018338 | 0.00045958 | 0 | 0 |  | 1 | TRUE | wye

## ext_grid
| name | bus | vm_pu | va_degree | slack_weight | in_service
0 |  | 50 | 1 | 0 | 1 | TRUE

## line
| name | std_type | from_bus | to_bus | length_km | r_ohm_per_km | x_ohm_per_km | c_nf_per_km | g_us_per_km | max_i_ka | df | parallel | type | in_service
0 | LV_2257-2_0_1_line_0 |  | 0 | 1 | 0.012757 | 0.125 | 0.08 | 261 | 0 | 0.364 | 1 | 1 | cs | TRUE
1 | LV_2257-2_0_1_line_1 |  | 0 | 2 | 0.02443 | 0.125 | 0.08 | 261 | 0 | 0.364 | 1 | 1 | cs | TRUE
2 | LV_2257-2_0_1_line_2 |  | 1 | 3 | 0.03501 | 0.125 | 0.08 | 261 | 0 | 0.364 | 1 | 1 | cs | TRUE
3 | LV_2257-2_0_1_line_3 |  | 2 | 4 | 0.0061118 | 0.125 | 0.08 | 261 | 0 | 0.364 | 1 | 1 | cs | TRUE
4 | LV_2257-2_0_1_line_4 |  | 3 | 5 | 0.026726 | 0.125 | 0.08 | 261 | 0 | 0.364 | 1 | 1 | cs | TRUE
5 | LV_2257-2_0_1_line_5 |  | 4 | 6 | 0.025177 | 0.125 | 0.08 | 261 | 0 | 0.364 | 1 | 1 | cs | TRUE
6 | LV_2257-2_0_1_line_6 |  | 4 | 7 | 0.080555 | 0.125 | 0.08 | 261 | 0 | 0.364 | 1 | 1 | cs | TRUE
7 | LV_2257-2_0_1_line_7 |  | 5 | 17 | 0.0037427 | 0.125 | 0.08 | 261 | 0 | 0.364 | 1 | 1 | cs | TRUE
8 | LV_2257-2_0_1_line_8 |  | 6 | 11 | 0.017076 | 0.125 | 0.08 | 261 | 0 | 0.364 | 1 | 1 | cs | TRUE
9 | LV_2257-2_0_1_line_9 |  | 7 | 10 | 0.011485 | 0.125 | 0.08 | 261 | 0 | 0.364 | 1 | 1 | cs | TRUE
10 | LV_2257-2_0_1_line_10 |  | 8 | 9 | 0.0095725 | 0.125 | 0.08 | 261 | 0 | 0.364 | 1 | 1 | cs | TRUE
11 | LV_2257-2_0_1_line_11 |  | 8 | 10 | 0.044335 | 0.125 | 0.08 | 261 | 0 | 0.364 | 1 | 1 | cs | TRUE
12 | LV_2257-2_0_1_line_12 |  | 11 | 12 | 0.017243 | 0.125 | 0.08 | 261 | 0 | 0.364 | 1 | 1 | cs | TRUE
13 | LV_2257-2_0_1_line_13 |  | 12 | 13 | 0.028079 | 0.125 | 0.08 | 261 | 0 | 0.364 | 1 | 1 | cs | TRUE
14 | LV_2257-2_0_1_line_14 |  | 12 | 14 | 0.01848 | 0.125 | 0.08 | 261 | 0 | 0.364 | 1 | 1 | cs | TRUE
15 | LV_2257-2_0_1_line_15 |  | 13 | 54 | 0.012957 | 0.125 | 0.08 | 261 | 0 | 0.364 | 1 | 1 | cs | TRUE
16 | LV_2257-2_0_1_line_16 |  | 14 | 24 | 0.021837 | 0.125 | 0.08 | 261 | 0 | 0.364 | 1 | 1 | cs | TRUE
17 | LV_2257-2_0_1_line_17 |  | 15 | 16 | 0.073478 | 0.125 | 0.08 | 261 | 0 | 0.364 | 1 | 1 | cs | TRUE
18 | LV_2257-2_0_1_line_18 |  | 16 | 61 | 0.0076775 | 0.125 | 0.08 | 261 | 0 | 0.364 | 1 | 1 | cs | TRUE
19 | LV_2257-2_0_1_line_19 |  | 18 | 19 | 0.034328 | 0.125 | 0.08 | 261 | 0 | 0.364 | 1 | 1 | cs | TRUE
20 | LV_2257-2_0_1_line_20 |  | 18 | 20 | 0.00012039 | 0.125 | 0.08 | 261 | 0 | 0.364 | 1 | 1 | cs | TRUE
21 | LV_2257-2_0_1_line_21 |  | 19 | 21 | 0.0015894 | 0.125 | 0.08 | 261 | 0 | 0.364 | 1 | 1 | cs | TRUE
22 | LV_2257-2_0_1_line_22 |  | 20 | 22 | 0.037245 | 0.125 | 0.08 | 261 | 0 | 0.364 | 1 | 1 | cs | TRUE
23 | LV_2257-2_0_1_line_23 |  | 21 | 23 | 0.015092 | 0.125 | 0.08 | 261 | 0 | 0.364 | 1 | 1 | cs | TRUE
24 | LV_2257-2_0_1_line_24 |  | 22 | 24 | 0.018633 | 0.125 | 0.08 | 261 | 0 | 0.364 | 1 | 1 | cs | TRUE
25 | LV_2257-2_0_1_line_25 |  | 22 | 25 | 0.016931 | 0.125 | 0.08 | 261 | 0 | 0.364 | 1 | 1 | cs | TRUE
26 | LV_2257-2_0_1_line_26 |  | 23 | 26 | 0.027289 | 0.125 | 0.08 | 261 | 0 | 0.364 | 1 | 1 | cs | TRUE
27 | LV_2257-2_0_1_line_27 |  | 25 | 39 | 0.042241 | 0.125 | 0.08 | 261 | 0 | 0.364 | 1 | 1 | cs | TRUE
28 | LV_2257-2_0_1_line_28 |  | 25 | 36 | 0.0046074 | 0.125 | 0.08 | 261 | 0 | 0.364 | 1 | 1 | cs | TRUE
29 | LV_2257-2_0_1_line_29 |  | 27 | 28 | 0.01084 | 0.125 | 0.08 | 261 | 0 | 0.364 | 1 | 1 | cs | TRUE
30 | LV_2257-2_0_1_line_30 |  | 27 | 29 | 0.025391 | 0.125 | 0.08 | 261 | 0 | 0.364 | 1 | 1 | cs | TRUE
31 | LV_2257-2_0_1_line_31 |  | 28 | 30 | 0.044028 | 0.125 | 0.08 | 261 | 0 | 0.364 | 1 | 1 | cs | TRUE
32 | LV_2257-2_0_1_line_32 |  | 29 | 31 | 0.0055386 | 0.125 | 0.08 | 261 | 0 | 0.364 | 1 | 1 | cs | TRUE
33 | LV_2257-2_0_1_line_33 |  | 29 | 32 | 0.010746 | 0.125 | 0.08 | 261 | 0 | 0.364 | 1 | 1 | cs | TRUE
34 | LV_2257-2_0_1_line_34 |  | 30 | 33 | 0.0058024 | 0.125 | 0.08 | 261 | 0 | 0.364 | 1 | 1 | cs | TRUE
35 | LV_2257-2_0_1_line_35 |  | 31 | 34 | 0.025089 | 0.125 | 0.08 | 261 | 0 | 0.364 | 1 | 1 | cs | TRUE
36 | LV_2257-2_0_1_line_36 |  | 32 | 35 | 0.0081867 | 0.125 | 0.08 | 261 | 0 | 0.364 | 1 | 1 | cs | TRUE
37 | LV_2257-2_0_1_line_37 |  | 33 | 50 | 0.01757 | 0.125 | 0.08 | 261 | 0 | 0.364 | 1 | 1 | cs | TRUE
38 | LV_2257-2_0_1_line_38 |  | 34 | 43 | 0.01548 | 0.125 | 0.08 | 261 | 0 | 0.364 | 1 | 1 | cs | TRUE
39 | LV_2257-2_0_1_line_39 |  | 34 | 44 | 0.113 | 0.125 | 0.08 | 261 | 0 | 0.364 | 1 | 1 | cs | TRUE
40 | LV_2257-2_0_1_line_40 |  | 35 | 47 | 0.0038275 | 0.125 | 0.08 | 261 | 0 | 0.364 | 1 | 1 | cs | TRUE
41 | LV_2257-2_0_1_line_41 |  | 36 | 37 | 0.023503 | 0.125 | 0.08 | 261 | 0 | 0.364 | 1 | 1 | cs | TRUE
42 | LV_2257-2_0_1_line_42 |  | 37 | 38 | 0.034136 | 0.125 | 0.08 | 261 | 0 | 0.364 | 1 | 1 | cs | TRUE
43 | LV_2257-2_0_1_line_43 |  | 38 | 40 | 0.017419 | 0.125 | 0.08 | 261 | 0 | 0.364 | 1 | 1 | cs | TRUE
44 | LV_2257-2_0_1_line_44 |  | 38 | 41 | 0.0446 | 0.125 | 0.08 | 261 | 0 | 0.364 | 1 | 1 | cs | TRUE
45 | LV_2257-2_0_1_line_45 |  | 39 | 42 | 0.012907 | 0.125 | 0.08 | 261 | 0 | 0.364 | 1 | 1 | cs | TRUE
46 | LV_2257-2_0_1_line_46 |  | 40 | 58 | 0.0026542 | 0.125 | 0.08 | 261 | 0 | 0.364 | 1 | 1 | cs | TRUE
47 | LV_2257-2_0_1_line_47 |  | 40 | 57 | 0.024519 | 0.125 | 0.08 | 261 | 0 | 0.364 | 1 | 1 | cs | TRUE
48 | LV_2257-2_0_1_line_48 |  | 41 | 46 | 0.0014602 | 0.125 | 0.08 | 261 | 0 | 0.364 | 1 | 1 | cs | TRUE
49 | LV_2257-2_0_1_line_49 |  | 42 | 56 | 0.021084 | 0.125 | 0.08 | 261 | 0 | 0.364 | 1 | 1 | cs | TRUE
50 | LV_2257-2_0_1_line_50 |  | 43 | 45 | 0.0066639 | 0.125 | 0.08 | 261 | 0 | 0.364 | 1 | 1 | cs | TRUE
51 | LV_2257-2_0_1_line_51 |  | 44 | 49 | 0.017158 | 0.125 | 0.08 | 261 | 0 | 0.364 | 1 | 1 | cs | TRUE
52 | LV_2257-2_0_1_line_52 |  | 45 | 55 | 0.027574 | 0.125 | 0.08 | 261 | 0 | 0.364 | 1 | 1 | cs | TRUE
53 | LV_2257-2_0_1_line_53 |  | 46 | 47 | 0.017465 | 0.125 | 0.08 | 261 | 0 | 0.364 | 1 | 1 | cs | TRUE
54 | LV_2257-2_0_1_line_54 |  | 48 | 49 | 0.02006 | 0.125 | 0.08 | 261 | 0 | 0.364 | 1 | 1 | cs | TRUE
55 | LV_2257-2_0_1_line_55 |  | 51 | 52 | 0.060413 | 0.125 | 0.08 | 261 | 0 | 0.364 | 1 | 1 | cs | TRUE
56 | LV_2257-2_0_1_line_56 |  | 52 | 53 | 0.028925 | 0.125 | 0.08 | 261 | 0 | 0.364 | 1 | 1 | cs | TRUE
57 | LV_2257-2_0_1_line_57 |  | 52 | 54 | 0.019682 | 0.125 | 0.08 | 261 | 0 | 0.364 | 1 | 1 | cs | TRUE
58 | LV_2257-2_0_1_line_58 |  | 53 | 59 | 0.013945 | 0.125 | 0.08 | 261 | 0 | 0.364 | 1 | 1 | cs | TRUE
59 | LV_2257-2_0_1_line_59 |  | 58 | 61 | 0.023607 | 0.125 | 0.08 | 261 | 0 | 0.364 | 1 | 1 | cs | TRUE
60 | LV_2257-2_0_1_line_60 |  | 59 | 60 | 0.013345 | 0.125 | 0.08 | 261 | 0 | 0.364 | 1 | 1 | cs | TRUE

## trafo
| name | std_type | hv_bus | lv_bus | sn_mva | vn_hv_kv | vn_lv_kv | vk_percent | vkr_percent | pfe_kw | i0_percent | shift_degree | tap_side | tap_neutral | tap_min | tap_max | tap_step_percent | tap_step_degree | tap_pos | tap_phase_shifter | parallel | df | in_service
0 | LV_2257-2_0_1_trafo_75 | 0.63 MVA 20/0.4 kV | 62 | 50 | 0.63 | 20 | 0.4 | 6 | 1.206 | 1.65 | 0.2619 | 150 | hv | 0 | -2 | 2 | 2.5 | 0 | 0 | FALSE | 1 | 1 | TRUE

## line_geodata
| x0 | y0 | x1 | y1 | x2 | y2 | x3 | y3 | x4 | y4
0 | 2577058.4166 | 1194507.6932 | 2577054.0963 | 1194519.6966
1 | 2577058.4166 | 1194507.6932 | 2577062.0013 | 1194497.7331 | 2577064.7884 | 1194487.3835 | 2577066.517 | 1194484.7788
2 | 2577054.0963 | 1194519.6966 | 2577042.2403 | 1194552.6376
3 | 2577069.9388 | 1194479.7252 | 2577069.796 | 1194479.838 | 2577066.517 | 1194484.7788
4 | 2577033.1895 | 1194577.7846 | 2577042.2403 | 1194552.6376
5 | 2577069.9388 | 1194479.7252 | 2577084.8678 | 1194467.9403 | 2577090.4573 | 1194465.3587
6 | 2577069.9388 | 1194479.7252 | 2577013.3567 | 1194422.388
7 | 2577033.1895 | 1194577.7846 | 2577031.922 | 1194581.3062
8 | 2577105.96 | 1194458.1984 | 2577090.4573 | 1194465.3587
9 | 2577002.9967 | 1194427.3451 | 2577013.3567 | 1194422.388
10 | 2576962.9344 | 1194441.4275 | 2576960.3774 | 1194440.7169 | 2576957.9141 | 1194438.1917 | 2576957.3525 | 1194434.8477
11 | 2577002.9967 | 1194427.3451 | 2577001.0157 | 1194431.3326 | 2576997.572 | 1194433.4248 | 2576965.1907 | 1194442.0546 | 2576962.9344 | 1194441.4275
12 | 2577105.96 | 1194458.1984 | 2577123.2476 | 1194457.7763
13 | 2577123.2476 | 1194457.7763 | 2577141.2847 | 1194436.2177
14 | 2577123.2476 | 1194457.7763 | 2577122.7221 | 1194469.7402 | 2577123.9296 | 1194476.1314
15 | 2577141.2847 | 1194436.2177 | 2577144.8724 | 1194431.935 | 2577148.643 | 1194425.6025
16 | 2577123.9296 | 1194476.1314 | 2577127.9834 | 1194497.5884
17 | 2577254.8951 | 1194561.1509 | 2577276.2344 | 1194631.4623
18 | 2577247.2335 | 1194560.6566 | 2577254.8951 | 1194561.1509
19 | 2577110.555 | 1194540.2538 | 2577098.8603 | 1194572.5282
20 | 2577110.555 | 1194540.2538 | 2577110.596 | 1194540.1406
21 | 2577098.3189 | 1194574.0225 | 2577098.8603 | 1194572.5282
22 | 2577134.5009 | 1194515.0415 | 2577120.6233 | 1194520.4199 | 2577115.0513 | 1194527.8453 | 2577110.596 | 1194540.1406
23 | 2577095.5832 | 1194588.5902 | 2577095.3577 | 1194582.1945 | 2577098.3189 | 1194574.0225
24 | 2577134.5009 | 1194515.0415 | 2577128.0111 | 1194497.7349 | 2577127.9834 | 1194497.5884
25 | 2577134.5009 | 1194515.0415 | 2577144.2987 | 1194524.6535 | 2577147.2525 | 1194525.9651
26 | 2577099.5919 | 1194609.3372 | 2577091.6126 | 1194606.9221 | 2577095.7511 | 1194593.3545 | 2577095.5832 | 1194588.5902
27 | 2577147.2525 | 1194525.9651 | 2577146.8362 | 1194546.5444 | 2577148.3596 | 1194556.3216 | 2577152.3562 | 1194565.2999 | 2577152.6243 | 1194567.2156
28 | 2577147.2525 | 1194525.9651 | 2577151.4635 | 1194527.8348
29 | 2577216.9832 | 1194459.6003 | 2577206.9016 | 1194455.6158
30 | 2577240.5968 | 1194468.9328 | 2577216.9832 | 1194459.6003
31 | 2577206.9016 | 1194455.6158 | 2577187.3302 | 1194447.8808 | 2577178.917 | 1194447.6351 | 2577174.7275 | 1194451.9757 | 2577171.5041 | 1194459.8778
32 | 2577240.5968 | 1194468.9328 | 2577242.9255 | 1194463.9076
33 | 2577240.5968 | 1194468.9328 | 2577236.2216 | 1194478.7479
34 | 2577169.3126 | 1194465.2504 | 2577171.5041 | 1194459.8778
35 | 2577242.9255 | 1194463.9076 | 2577253.4744 | 1194441.1439
36 | 2577236.2216 | 1194478.7479 | 2577232.8884 | 1194486.2254
37 | 2577169.3126 | 1194465.2504 | 2577162.6764 | 1194481.5192
38 | 2577253.4744 | 1194441.1439 | 2577259.9829 | 1194427.0989
39 | 2577253.4744 | 1194441.1439 | 2577353.3149 | 1194494.0625
40 | 2577231.3301 | 1194489.7213 | 2577232.8884 | 1194486.2254
41 | 2577151.4635 | 1194527.8348 | 2577172.9441 | 1194537.3727
42 | 2577205.4665 | 1194547.7427 | 2577172.9441 | 1194537.3727
43 | 2577205.4665 | 1194547.7427 | 2577222.1053 | 1194553.0485
44 | 2577205.4665 | 1194547.7427 | 2577223.6249 | 1194507.0069
45 | 2577151.0252 | 1194579.8239 | 2577153.171 | 1194571.1221 | 2577152.6243 | 1194567.2156
46 | 2577222.1053 | 1194553.0485 | 2577224.634 | 1194553.855
47 | 2577222.1053 | 1194553.0485 | 2577215.5145 | 1194576.665
48 | 2577224.2194 | 1194505.6732 | 2577223.6249 | 1194507.0069
49 | 2577151.0252 | 1194579.8239 | 2577171.1924 | 1194585.975
50 | 2577259.9829 | 1194427.0989 | 2577262.7847 | 1194421.0527
51 | 2577353.3149 | 1194494.0625 | 2577355.8971 | 1194486.4585 | 2577362.3225 | 1194482.9766 | 2577364.1251 | 1194483.2209
52 | 2577274.3783 | 1194396.0346 | 2577262.7847 | 1194421.0527
53 | 2577224.2194 | 1194505.6732 | 2577231.3301 | 1194489.7213
54 | 2577379.9382 | 1194477.0853 | 2577377.6833 | 1194482.8182 | 2577372.9347 | 1194484.4149 | 2577364.1251 | 1194483.2209
55 | 2577158.7123 | 1194408.6917 | 2577160.1886 | 1194406.2069 | 2577172.9092 | 1194375.1971 | 2577181.5127 | 1194352.7867
56 | 2577158.7123 | 1194408.6917 | 2577174.7016 | 1194417.4018 | 2577176.9354 | 1194417.6934 | 2577182.5753 | 1194416.0264 | 2577185.1586 | 1194416.0721
57 | 2577158.7123 | 1194408.6917 | 2577148.643 | 1194425.6025
58 | 2577185.1586 | 1194416.0721 | 2577185.1586 | 1194416.0721 | 2577197.6519 | 1194422.2677
59 | 2577247.2335 | 1194560.6566 | 2577240.0333 | 1194558.7609 | 2577225.5154 | 1194554.1361 | 2577224.634 | 1194553.855
60 | 2577206.4745 | 1194412.9444 | 2577199.8106 | 1194421.8191 | 2577197.8163 | 1194422.3492 | 2577197.6519 | 1194422.2677

## bus_geodata
| x | y | coords
0 | 2577058.4166 | 1194507.6932
1 | 2577054.0963 | 1194519.6966
2 | 2577066.517 | 1194484.7788
3 | 2577042.2403 | 1194552.6376
4 | 2577069.9388 | 1194479.7252
5 | 2577033.1895 | 1194577.7846
6 | 2577090.4573 | 1194465.3587
7 | 2577013.3567 | 1194422.388
8 | 2576962.9344 | 1194441.4275
9 | 2576957.3525 | 1194434.8477
10 | 2577002.9967 | 1194427.3451
11 | 2577105.96 | 1194458.1984
12 | 2577123.2476 | 1194457.7763
13 | 2577141.2847 | 1194436.2177
14 | 2577123.9296 | 1194476.1314
15 | 2577276.2344 | 1194631.4623
16 | 2577254.8951 | 1194561.1509
17 | 2577031.922 | 1194581.3062
18 | 2577110.555 | 1194540.2538
19 | 2577098.8603 | 1194572.5282
20 | 2577110.596 | 1194540.1406
21 | 2577098.3189 | 1194574.0225
22 | 2577134.5009 | 1194515.0415
23 | 2577095.5832 | 1194588.5902
24 | 2577127.9834 | 1194497.5884
25 | 2577147.2525 | 1194525.9651
26 | 2577099.5919 | 1194609.3372
27 | 2577216.9832 | 1194459.6003
28 | 2577206.9016 | 1194455.6158
29 | 2577240.5968 | 1194468.9328
30 | 2577171.5041 | 1194459.8778
31 | 2577242.9255 | 1194463.9076
32 | 2577236.2216 | 1194478.7479
33 | 2577169.3126 | 1194465.2504
34 | 2577253.4744 | 1194441.1439
35 | 2577232.8884 | 1194486.2254
36 | 2577151.4635 | 1194527.8348
37 | 2577172.9441 | 1194537.3727
38 | 2577205.4665 | 1194547.7427
39 | 2577152.6243 | 1194567.2156
40 | 2577222.1053 | 1194553.0485
41 | 2577223.6249 | 1194507.0069
42 | 2577151.0252 | 1194579.8239
43 | 2577259.9829 | 1194427.0989
44 | 2577353.3149 | 1194494.0625
45 | 2577262.7847 | 1194421.0527
46 | 2577224.2194 | 1194505.6732
47 | 2577231.3301 | 1194489.7213
48 | 2577379.9382 | 1194477.0853
49 | 2577364.1251 | 1194483.2209
50 | 2577162.6764 | 1194481.5192
51 | 2577181.5127 | 1194352.7867
52 | 2577158.7123 | 1194408.6917
53 | 2577185.1586 | 1194416.0721
54 | 2577148.643 | 1194425.6025
55 | 2577274.3783 | 1194396.0346
56 | 2577171.1923 | 1194585.975
57 | 2577215.5145 | 1194576.665
58 | 2577224.634 | 1194553.855
59 | 2577197.6519 | 1194422.2677
60 | 2577206.4745 | 1194412.9444
61 | 2577247.2335 | 1194560.6566
62 | 2577160.5659 | 1194486.693

## line_std_types
| c_nf_per_km | r_ohm_per_km | x_ohm_per_km | max_i_ka | type | q_mm2 | alpha | voltage_rating
NAYY 4x50 SE | 210 | 0.642 | 0.083 | 0.142 | cs | 50 | 0.00403 | LV
NAYY 4x120 SE | 264 | 0.225 | 0.08 | 0.242 | cs | 120 | 0.00403 | LV
NAYY 4x150 SE | 261 | 0.208 | 0.08 | 0.27 | cs | 150 | 0.00403 | LV
NA2XS2Y 1x95 RM/25 12/20 kV | 216 | 0.313 | 0.132 | 0.252 | cs | 95 | 0.00403 | MV
NA2XS2Y 1x185 RM/25 12/20 kV | 273 | 0.161 | 0.117 | 0.362 | cs | 185 | 0.00403 | MV
NA2XS2Y 1x240 RM/25 12/20 kV | 304 | 0.122 | 0.112 | 0.421 | cs | 240 | 0.00403 | MV
NA2XS2Y 1x95 RM/25 6/10 kV | 315 | 0.313 | 0.123 | 0.249 | cs | 95 | 0.00403 | MV
NA2XS2Y 1x185 RM/25 6/10 kV | 406 | 0.161 | 0.11 | 0.358 | cs | 185 | 0.00403 | MV
NA2XS2Y 1x240 RM/25 6/10 kV | 456 | 0.122 | 0.105 | 0.416 | cs | 240 | 0.00403 | MV
NA2XS2Y 1x150 RM/25 12/20 kV | 250 | 0.206 | 0.116 | 0.319 | cs | 150 | 0.00403 | MV
NA2XS2Y 1x120 RM/25 12/20 kV | 230 | 0.253 | 0.119 | 0.283 | cs | 120 | 0.00403 | MV
NA2XS2Y 1x70 RM/25 12/20 kV | 190 | 0.443 | 0.132 | 0.22 | cs | 70 | 0.00403 | MV
NA2XS2Y 1x150 RM/25 6/10 kV | 360 | 0.206 | 0.11 | 0.315 | cs | 150 | 0.00403 | MV
NA2XS2Y 1x120 RM/25 6/10 kV | 340 | 0.253 | 0.113 | 0.28 | cs | 120 | 0.00403 | MV
NA2XS2Y 1x70 RM/25 6/10 kV | 280 | 0.443 | 0.123 | 0.217 | cs | 70 | 0.00403 | MV
N2XS(FL)2Y 1x120 RM/35 64/110 kV | 112 | 0.153 | 0.166 | 0.366 | cs | 120 | 0.00393 | HV
N2XS(FL)2Y 1x185 RM/35 64/110 kV | 125 | 0.099 | 0.156 | 0.457 | cs | 185 | 0.00393 | HV
N2XS(FL)2Y 1x240 RM/35 64/110 kV | 135 | 0.075 | 0.149 | 0.526 | cs | 240 | 0.00393 | HV
N2XS(FL)2Y 1x300 RM/35 64/110 kV | 144 | 0.06 | 0.144 | 0.588 | cs | 300 | 0.00393 | HV
15-AL1/3-ST1A 0.4 | 11 | 1.8769 | 0.35 | 0.105 | ol | 16 | 0.00403 | LV
24-AL1/4-ST1A 0.4 | 11.25 | 1.2012 | 0.335 | 0.14 | ol | 24 | 0.00403 | LV
48-AL1/8-ST1A 0.4 | 12.2 | 0.5939 | 0.3 | 0.21 | ol | 48 | 0.00403 | LV
94-AL1/15-ST1A 0.4 | 13.2 | 0.306 | 0.29 | 0.35 | ol | 94 | 0.00403 | LV
34-AL1/6-ST1A 10.0 | 9.7 | 0.8342 | 0.36 | 0.17 | ol | 34 | 0.00403 | MV
48-AL1/8-ST1A 10.0 | 10.1 | 0.5939 | 0.35 | 0.21 | ol | 48 | 0.00403 | MV
70-AL1/11-ST1A 10.0 | 10.4 | 0.4132 | 0.339 | 0.29 | ol | 70 | 0.00403 | MV
94-AL1/15-ST1A 10.0 | 10.75 | 0.306 | 0.33 | 0.35 | ol | 94 | 0.00403 | MV
122-AL1/20-ST1A 10.0 | 11.1 | 0.2376 | 0.323 | 0.41 | ol | 122 | 0.00403 | MV
149-AL1/24-ST1A 10.0 | 11.25 | 0.194 | 0.315 | 0.47 | ol | 149 | 0.00403 | MV
34-AL1/6-ST1A 20.0 | 9.15 | 0.8342 | 0.382 | 0.17 | ol | 34 | 0.00403 | MV
48-AL1/8-ST1A 20.0 | 9.5 | 0.5939 | 0.372 | 0.21 | ol | 48 | 0.00403 | MV
70-AL1/11-ST1A 20.0 | 9.7 | 0.4132 | 0.36 | 0.29 | ol | 70 | 0.00403 | MV
94-AL1/15-ST1A 20.0 | 10 | 0.306 | 0.35 | 0.35 | ol | 94 | 0.00403 | MV
122-AL1/20-ST1A 20.0 | 10.3 | 0.2376 | 0.344 | 0.41 | ol | 122 | 0.00403 | MV
149-AL1/24-ST1A 20.0 | 10.5 | 0.194 | 0.337 | 0.47 | ol | 149 | 0.00403 | MV
184-AL1/30-ST1A 20.0 | 10.75 | 0.1571 | 0.33 | 0.535 | ol | 184 | 0.00403 | MV
243-AL1/39-ST1A 20.0 | 11 | 0.1188 | 0.32 | 0.645 | ol | 243 | 0.00403 | MV
48-AL1/8-ST1A 110.0 | 8 | 0.5939 | 0.46 | 0.21 | ol | 48 | 0.00403 | HV
70-AL1/11-ST1A 110.0 | 8.4 | 0.4132 | 0.45 | 0.29 | ol | 70 | 0.00403 | HV
94-AL1/15-ST1A 110.0 | 8.65 | 0.306 | 0.44 | 0.35 | ol | 94 | 0.00403 | HV
122-AL1/20-ST1A 110.0 | 8.5 | 0.2376 | 0.43 | 0.41 | ol | 122 | 0.00403 | HV
149-AL1/24-ST1A 110.0 | 8.75 | 0.194 | 0.41 | 0.47 | ol | 149 | 0.00403 | HV
184-AL1/30-ST1A 110.0 | 8.8 | 0.1571 | 0.4 | 0.535 | ol | 184 | 0.00403 | HV
243-AL1/39-ST1A 110.0 | 9 | 0.1188 | 0.39 | 0.645 | ol | 243 | 0.00403 | HV
305-AL1/39-ST1A 110.0 | 9.2 | 0.0949 | 0.38 | 0.74 | ol | 305 | 0.00403 | HV
490-AL1/64-ST1A 110.0 | 9.75 | 0.059 | 0.37 | 0.96 | ol | 490 | 0.00403 | HV
679-AL1/86-ST1A 110.0 | 9.95 | 0.042 | 0.36 | 1.15 | ol | 679 | 0.00403 | HV
490-AL1/64-ST1A 220.0 | 10 | 0.059 | 0.285 | 0.96 | ol | 490 | 0.00403 | HV
679-AL1/86-ST1A 220.0 | 11.7 | 0.042 | 0.275 | 1.15 | ol | 679 | 0.00403 | HV
490-AL1/64-ST1A 380.0 | 11 | 0.059 | 0.253 | 0.96 | ol | 490 | 0.00403 | HV
679-AL1/86-ST1A 380.0 | 14.6 | 0.042 | 0.25 | 1.15 | ol | 679 | 0.00403 | HV

## trafo_std_types
| i0_percent | pfe_kw | vkr_percent | sn_mva | vn_lv_kv | vn_hv_kv | vk_percent | shift_degree | vector_group | tap_side | tap_neutral | tap_min | tap_max | tap_step_degree | tap_step_percent | tap_phase_shifter
160 MVA 380/110 kV | 0.06 | 60 | 0.25 | 160 | 110 | 380 | 12.2 | 0 | Yy0 | hv | 0 | -9 | 9 | 0 | 1.5 | FALSE
100 MVA 220/110 kV | 0.06 | 55 | 0.26 | 100 | 110 | 220 | 12 | 0 | Yy0 | hv | 0 | -9 | 9 | 0 | 1.5 | FALSE
63 MVA 110/20 kV | 0.04 | 22 | 0.32 | 63 | 20 | 110 | 18 | 150 | YNd5 | hv | 0 | -9 | 9 | 0 | 1.5 | FALSE
40 MVA 110/20 kV | 0.05 | 18 | 0.34 | 40 | 20 | 110 | 16.2 | 150 | YNd5 | hv | 0 | -9 | 9 | 0 | 1.5 | FALSE
25 MVA 110/20 kV | 0.07 | 14 | 0.41 | 25 | 20 | 110 | 12 | 150 | YNd5 | hv | 0 | -9 | 9 | 0 | 1.5 | FALSE
63 MVA 110/10 kV | 0.04 | 22 | 0.32 | 63 | 10 | 110 | 18 | 150 | YNd5 | hv | 0 | -9 | 9 | 0 | 1.5 | FALSE
40 MVA 110/10 kV | 0.05 | 18 | 0.34 | 40 | 10 | 110 | 16.2 | 150 | YNd5 | hv | 0 | -9 | 9 | 0 | 1.5 | FALSE
25 MVA 110/10 kV | 0.07 | 14 | 0.41 | 25 | 10 | 110 | 12 | 150 | YNd5 | hv | 0 | -9 | 9 | 0 | 1.5 | FALSE
0.25 MVA 20/0.4 kV | 0.32 | 0.8 | 1.44 | 0.25 | 0.4 | 20 | 6 | 150 | Yzn5 | hv | 0 | -2 | 2 | 0 | 2.5 | FALSE
0.4 MVA 20/0.4 kV | 0.3375 | 1.35 | 1.425 | 0.4 | 0.4 | 20 | 6 | 150 | Dyn5 | hv | 0 | -2 | 2 | 0 | 2.5 | FALSE
0.63 MVA 20/0.4 kV | 0.2619 | 1.65 | 1.206 | 0.63 | 0.4 | 20 | 6 | 150 | Dyn5 | hv | 0 | -2 | 2 | 0 | 2.5 | FALSE
0.25 MVA 10/0.4 kV | 0.24 | 0.6 | 1.2 | 0.25 | 0.4 | 10 | 4 | 150 | Dyn5 | hv | 0 | -2 | 2 | 0 | 2.5 | FALSE
0.4 MVA 10/0.4 kV | 0.2375 | 0.95 | 1.325 | 0.4 | 0.4 | 10 | 4 | 150 | Dyn5 | hv | 0 | -2 | 2 | 0 | 2.5 | FALSE
0.63 MVA 10/0.4 kV | 0.1873 | 1.18 | 1.0794 | 0.63 | 0.4 | 10 | 4 | 150 | Dyn5 | hv | 0 | -2 | 2 | 0 | 2.5 | FALSE

## trafo3w_std_types
| sn_hv_mva | sn_mv_mva | sn_lv_mva | vn_hv_kv | vn_mv_kv | vn_lv_kv | vk_hv_percent | vk_mv_percent | vk_lv_percent | vkr_hv_percent | vkr_mv_percent | vkr_lv_percent | pfe_kw | i0_percent | shift_mv_degree | shift_lv_degree | vector_group | tap_side | tap_neutral | tap_min | tap_max | tap_step_percent
63/25/38 MVA 110/20/10 kV | 63 | 25 | 38 | 110 | 20 | 10 | 10.4 | 10.4 | 10.4 | 0.28 | 0.32 | 0.35 | 35 | 0.89 | 0 | 0 | YN0yn0yn0 | hv | 0 | -10 | 10 | 1.2
63/25/38 MVA 110/10/10 kV | 63 | 25 | 38 | 110 | 10 | 10 | 10.4 | 10.4 | 10.4 | 0.28 | 0.32 | 0.35 | 35 | 0.89 | 0 | 0 | YN0yn0yn0 | hv | 0 | -10 | 10 | 1.2

## fuse_std_types
| fuse_type | i_rated_a | t_avg | t_min | t_total | x_avg | x_min | x_total
HV 100A | HV 100A | 100 | 0 | [10.0, 3.64, 0.854, 0.281, 0.1, 0.0531, 0.022, 0.01] | [10.0, 4.267, 1.21, 0.403, 0.1, 0.058, 0.022, 0.01] | 0 | [300.0, 350.0, 450.0, 550.0, 700.0, 850.0, 1200.0, 1752.0] | [600.0, 700.0, 900.0, 1150.0, 1665.0, 2000.0, 3000.0, 4313.0]
HV 10A | HV 10A | 10 | 0 | [10.0, 1675.0, 0.344, 0.156, 0.1, 0.0417, 0.0171, 0.01] | [10.0, 1.3, 0.3, 0.155, 0.1, 0.0555, 0.023, 0.01] | 0 | [30.0, 32.0, 35.0, 37.0, 39.0, 50.0, 70.0, 88.0] | [60.0, 70.0, 80.0, 87.0, 94.0, 110.0, 150.0, 216.0]
HV 125A | HV 125A | 125 | 0 | [10.0, 1.82, 0.344, 0.1, 0.0467, 0.0269, 0.01] | [10.0, 2.478, 0.426, 0.1, 0.0427, 0.0211, 0.01] | 0 | [375.0, 500.0, 700.0, 925.0, 1200.0, 1500.0, 2341.0] | [750.0, 1000.0, 1500.0, 2200.0, 3000.0, 4000.0, 5765.0]
HV 160A | HV 160A | 160 | 0 | [10.0, 4.15, 1.03, 0.198, 0.1, 0.051, 0.0172, 0.01] | [10.0, 2.3, 0.734, 0.274, 0.1, 0.046, 0.0177, 0.01] | 0 | [480.0, 550.0, 700.0, 1000.0, 1260.0, 1600.0, 2500.0, 3227.0] | [960.0, 1300.0, 1700.0, 2200.0, 2996.0, 4000.0, 6000.0, 7946.0]
HV 16A | HV 16A | 16 | 0 | [10.0, 0.352, 0.164, 0.1, 0.0649, 0.0342, 0.01] | [10.0, 2.34, 0.722, 0.181, 0.1, 0.055, 0.0296, 0.01] | 0 | [48.0, 60.0, 65.0, 71.0, 80.0, 100.0, 162.0] | [96.0, 110.0, 125.0, 150.0, 168.0, 200.0, 250.0, 398.0]
HV 200A | HV 200A | 200 | 0 | [10.0, 4.267, 1.21, 0.403, 0.1, 0.058, 0.022, 0.01] | [10.0, 3.73, 1.654, 0.328, 0.1, 0.0531, 0.019, 0.01] | 0 | [600.0, 700.0, 900.0, 1150.0, 1665.0, 2000.0, 3000.0, 4313.0] | [1200.0, 1500.0, 1800.0, 2700.0, 3960.0, 5000.0, 7500.0, 10620.0]
HV 20A | HV 20A | 20 | 0 | [10.0, 1.3, 0.3, 0.155, 0.1, 0.0555, 0.023, 0.01] | [10.0, 1.3, 0.161, 0.1, 0.0611, 0.0399, 0.0141, 0.01] | 0 | [60.0, 70.0, 80.0, 87.0, 94.0, 110.0, 150.0, 216.0] | [120.0, 150.0, 200.0, 223.0, 260.0, 300.0, 450.0, 532.0]
HV 25A | HV 25A | 25 | 0 | [10.0, 2.512, 0.833, 0.299, 0.1, 0.0372, 0.0223, 0.01] | [10.0, 3.125, 0.597, 0.198, 0.1, 0.0378, 0.022, 0.01] | 0 | [75.0, 82.0, 90.0, 100.0, 124.0, 170.0, 200.0, 289.0] | [150.0, 170.0, 210.0, 250.0, 294.0, 400.0, 500.0, 711.0]
HV 31.5A | HV 31.5A | 31.5 | 0 | [10.0, 2.34, 0.722, 0.181, 0.1, 0.055, 0.0296, 0.01] | [10.0, 2.84, 0.368, 0.164, 0.1, 0.0621, 0.0378, 0.0195, 0.01] | 0 | [95.0, 110.0, 125.0, 150.0, 165.0, 200.0, 250.0, 390.0] | [189.0, 220.0, 300.0, 350.0, 393.0, 450.0, 530.0, 700.0, 960.0]
HV 40A | HV 40A | 40 | 0 | [10.0, 1.3, 0.161, 0.1, 0.0611, 0.0399, 0.0141, 0.01] | [10.0, 2.05, 0.369, 0.198, 0.1, 0.051, 0.0298, 0.01] | 0 | [120.0, 150.0, 200.0, 223.0, 260.0, 300.0, 450.0, 532.0] | [240.0, 300.0, 400.0, 450.0, 530.0, 650.0, 800.0, 1311.0]
HV 50A | HV 50A | 50 | 0 | [10.0, 3.215, 0.597, 0.198, 0.1, 0.0378, 0.022, 0.01] | [10.0, 3.64, 0.854, 0.281, 0.1, 0.0531, 0.022, 0.01] | 0 | [150.0, 170.0, 210.0, 250.0, 294.0, 400.0, 500.0, 711.0] | [300.0, 350.0, 450.0, 550.0, 700.0, 850.0, 1200.0, 1752.0]
HV 6.3A | HV 6.3A | 6.3 | 0 | [10.0, 1.39, 0.344, 0.168, 0.1, 0.056, 0.0263, 0.01] | [10.0, 1.711, 0.516, 0.198, 0.1, 0.0634, 0.0303, 0.01] | 0 | [19.0, 19.5, 20.4, 20.8, 22.0, 25.0, 32.0, 48.0] | [38.0, 40.0, 43.0, 48.0, 53.0, 60.0, 75.0, 118.0]
HV 63A | HV 63A | 63 | 0 | [10.0, 2.84, 0.368, 0.164, 0.1, 0.0621, 0.0378, 0.0195, 0.01] | [10.0, 1.82, 0.344, 0.1, 0.0467, 0.0269, 0.01] | 0 | [189.0, 220.0, 300.0, 350.0, 393.0, 450.0, 530.0, 700.0, 961.0] | [378.0, 500.0, 700.0, 934.0, 1200.0, 1500.0, 2366.0]
HV 80A | HV 80A | 80 | 0 | [10.0, 2.05, 0.369, 0.198, 0.1, 0.051, 0.0298, 0.01] | [10.0, 4.15, 1.03, 0.198, 0.1, 0.051, 0.0172, 0.01] | 0 | [240.0, 300.0, 400.0, 450.0, 530.0, 650.0, 800.0, 1311.0] | [480.0, 550.0, 700.0, 1000.0, 1260.0, 1600.0, 2500.0, 3227.0]
Siemens NH-1-100 | Siemens NH-1-100 | 100 | [5400.0, 2000.0, 400.0, 20.0, 1.0, 0.2, 0.012, 0.004] | 0 | 0 | [150.0, 190.0, 250.0, 430.0, 900.0, 1250.0, 2700.0, 3600.0] | 0 | 0
Siemens NH-1-125 | Siemens NH-1-125 | 125 | [4800.0, 120.0, 7.0, 0.1, 0.004] | 0 | 0 | [180.0, 400.0, 740.0, 2000.0, 4250.0] | 0 | 0
Siemens NH-1-16 | Siemens NH-1-16 | 16 | [4000.0, 400.0, 2.0, 0.1, 0.04, 0.01] | 0 | 0 | [26.0, 35.0, 75.0, 150.0, 200.0, 300.0] | 0 | 0
Siemens NH-1-160 | Siemens NH-1-160 | 160 | [4800.0, 120.0, 7.0, 0.1, 0.004] | 0 | 0 | [210.0, 500.0, 900.0, 2300.0, 5000.0] | 0 | 0
Siemens NH-1-25 | Siemens NH-1-25 | 25 | [4000.0, 1000.0, 10.0, 0.2, 0.02, 0.01] | 0 | 0 | [40.0, 50.0, 100.0, 210.0, 400.0, 500.0] | 0 | 0
Siemens NH-1-50 | Siemens NH-1-50 | 50 | [4000.0, 40.0, 4.0, 1.0, 0.02, 0.01] | 0 | 0 | [86.0, 200.0, 300.0, 400.0, 1000.0, 1280.0] | 0 | 0
Siemens NH-1-63 | Siemens NH-1-63 | 63 | [4000.0, 100.0, 10.0, 2.0, 0.04, 0.01] | 0 | 0 | [100.0, 200.0, 300.0, 400.0, 1000.0, 1500.0] | 0 | 0
Siemens NH-1-80 | Siemens NH-1-80 | 80 | [4800.0, 120.0, 7.0, 0.1, 0.01] | 0 | 0 | [150.58, 250.0, 450.0, 1150.0, 2470.0] | 0 | 0
Siemens NH-2-1000 | Siemens NH-2-1000 | 1000 | [4800.0, 120.0, 7.0, 0.1, 0.004] | 0 | 0 | [1900.0, 3500.0, 8400.0, 24000.0, 52000.0] | 0 | 0
Siemens NH-2-200 | Siemens NH-2-200 | 200 | [4800.0, 120.0, 7.0, 0.1, 0.004] | 0 | 0 | [280.0, 650.0, 1200.0, 3000.0, 7000.0] | 0 | 0
Siemens NH-2-224 | Siemens NH-2-224 | 224 | [4800.0, 120.0, 7.0, 0.2, 0.04, 0.004] | 0 | 0 | [400.0, 750.0, 1453.0, 3025.0, 4315.0, 7600.0] | 0 | 0
Siemens NH-2-250 | Siemens NH-2-250 | 250 | [4800.0, 120.0, 7.0, 0.1, 0.004] | 0 | 0 | [450.0, 800.0, 1650.0, 4000.0, 8500.0] | 0 | 0
Siemens NH-2-315 | Siemens NH-2-315 | 315 | [4800.0, 120.0, 7.0, 0.1, 0.004] | 0 | 0 | [550.0, 920.0, 1900.0, 5000.0, 11000.0] | 0 | 0
Siemens NH-2-355 | Siemens NH-2-355 | 355 | [4800.0, 120.0, 6.0, 0.1, 0.004] | 0 | 0 | [650.0, 1116.27, 2350.0, 5840.0, 12790.0] | 0 | 0
Siemens NH-2-400 | Siemens NH-2-400 | 400 | [4800.0, 120.0, 7.0, 0.1, 0.004] | 0 | 0 | [720.0, 1350.0, 2800.0, 6500.0, 15000.0] | 0 | 0
Siemens NH-2-425 | Siemens NH-2-425 | 425 | [4800.0, 120.0, 7.0, 0.1, 0.004] | 0 | 0 | [850.0, 1500.0, 3050.0, 7500.0, 16500.0] | 0 | 0
Siemens NH-2-630 | Siemens NH-2-630 | 630 | [4800.0, 120.0, 7.0, 0.1, 0.004] | 0 | 0 | [1200.0, 2000.0, 4800.0, 12000.0, 26000.0] | 0 | 0

## res_bus
| vm_pu | va_degree | p_mw | q_mvar
0 | 0.97471 | -0.48766 | 0.0029646 | 0.00074299
1 | 0.97465 | -0.48887 | 0.0008896 | 0.00022295
2 | 0.9749 | -0.484 | 0.00085357 | 0.00021393
3 | 0.97451 | -0.49164 | 0.0018858 | 0.00047263
4 | 0.97495 | -0.48299 | 0.002169 | 0.00054361
5 | 0.97445 | -0.49283 | 0.0011812 | 0.00029605
6 | 0.97542 | -0.47373 | 0.0024565 | 0.00061566
7 | 0.97429 | -0.49611 | 0.0012193 | 0.00030559
8 | 0.97389 | -0.50396 | 0.0066356 | 0.001663
9 | 0.97388 | -0.50414 | 0.0010199 | 0.00025562
10 | 0.9742 | -0.49772 | 0 | 0
11 | 0.97578 | -0.46668 | 0 | 0
12 | 0.97614 | -0.45957 | 0 | 0
13 | 0.97579 | -0.46648 | 0 | 0
14 | 0.97676 | -0.44742 | 0.0022176 | 0.00055578
15 | 0.98229 | -0.3394 | 0.0034742 | 0.00087071
16 | 0.98252 | -0.33479 | 0.0019306 | 0.00048385
17 | 0.97445 | -0.49292 | 0.0012415 | 0.00031115
18 | 0.97787 | -0.42552 | 0.0023164 | 0.00058056
19 | 0.97764 | -0.43011 | 0.0024141 | 0.00060503
20 | 0.97788 | -0.4255 | 0.0010275 | 0.00025751
21 | 0.97763 | -0.43026 | 0.0012976 | 0.0003252
22 | 0.97824 | -0.41825 | 0 | 0
23 | 0.97758 | -0.43125 | 0.0021137 | 0.00052974
24 | 0.97753 | -0.4322 | 0.0028928 | 0.000725
25 | 0.97906 | -0.40231 | 0 | 0
26 | 0.97754 | -0.432 | 0.0015073 | 0.00037775
27 | 0.99179 | -0.15592 | 0.0041861 | 0.0010491
28 | 0.9929 | -0.13479 | 0.0020929 | 0.00052452
29 | 0.9893 | -0.2037 | 0 | 0
30 | 0.99747 | -0.047843 | 0.0028084 | 0.00070385
31 | 0.9892 | -0.20568 | 0.0026635 | 0.00066755
32 | 0.98844 | -0.22015 | 0.00072431 | 0.00018153
33 | 0.99808 | -0.036159 | 0.0028238 | 0.00070772
34 | 0.9888 | -0.21345 | 0.0014983 | 0.00037552
35 | 0.9878 | -0.23259 | 0.0018108 | 0.00045382
36 | 0.9793 | -0.39757 | 0.0074416 | 0.001865
37 | 0.9807 | -0.37029 | 0.00403 | 0.00101
38 | 0.98285 | -0.32832 | 0 | 0
39 | 0.97887 | -0.40596 | 0.0021672 | 0.00054316
40 | 0.9827 | -0.33137 | 0 | 0
41 | 0.98607 | -0.26603 | 0.0010626 | 0.00026632
42 | 0.97884 | -0.40657 | 0 | 0
43 | 0.98871 | -0.21513 | 0.0018914 | 0.00047403
44 | 0.98778 | -0.23326 | 0.0069033 | 0.0017301
45 | 0.98869 | -0.21562 | 0.002031 | 0.00050902
46 | 0.98617 | -0.26397 | 0.0034003 | 0.0008522
47 | 0.9875 | -0.23829 | 0.0012138 | 0.0003042
48 | 0.98771 | -0.23464 | 0.0013445 | 0.00033697
49 | 0.98773 | -0.23415 | 0.0015725 | 0.00039412
50 | 1 | 0 | -0.12148 | -0.030802
51 | 0.97536 | -0.47491 | 0.0017098 | 0.00042853
52 | 0.97546 | -0.47301 | 0 | 0
53 | 0.97525 | -0.47703 | 0.0024559 | 0.0006155
54 | 0.97563 | -0.46967 | 0.0041497 | 0.00104
55 | 0.98863 | -0.21667 | 0.0021395 | 0.00053622
56 | 0.97879 | -0.40757 | 0.0025904 | 0.00064922
57 | 0.98265 | -0.33227 | 0.0020504 | 0.00051388
58 | 0.98268 | -0.33173 | 0.0022158 | 0.00055532
59 | 0.97519 | -0.47834 | 0.0032832 | 0.00082284
60 | 0.97516 | -0.47878 | 0.0018338 | 0.00045958
61 | 0.98256 | -0.33404 | 0 | 0
62 | 0.99998 | 149.9956 | 0 | 0

## res_line
| p_from_mw | q_from_mvar | p_to_mw | q_to_mvar | pl_mw | ql_mvar | i_from_ka | i_to_ka | i_ka | vm_from_pu | va_from_degree | vm_to_pu | va_to_degree | loading_percent
0 | 0.0051992 | 0.0013025 | -0.0051989 | -0.0013024 | 3.0137e-07 | 3.3878e-08 | 0.007937 | 0.007937 | 0.007937 | 0.97471 | -0.48766 | 0.97465 | -0.48887 | 2.1805
1 | -0.0081638 | -0.0020454 | 0.0081652 | 0.0020461 | 1.4229e-06 | 6.061e-07 | 0.012463 | 0.012463 | 0.012463 | 0.97471 | -0.48766 | 0.9749 | -0.484 | 3.4238
2 | 0.0043093 | 0.0010795 | -0.0043087 | -0.0010795 | 5.6824e-07 | -7.2576e-08 | 0.0065789 | 0.006579 | 0.006579 | 0.97465 | -0.48887 | 0.97451 | -0.49164 | 1.8074
3 | -0.0090188 | -0.00226 | 0.0090192 | 0.0022602 | 4.3429e-07 | 2.0174e-07 | 0.013765 | 0.013765 | 0.013765 | 0.9749 | -0.484 | 0.97495 | -0.48299 | 3.7817
4 | 0.0024229 | 0.00060691 | -0.0024228 | -0.00060716 | 1.3717e-07 | -2.4517e-07 | 0.0036995 | 0.0036996 | 0.0036996 | 0.97451 | -0.49164 | 0.97445 | -0.49283 | 1.0164
5 | -0.020071 | -0.0050316 | 0.02008 | 0.005037 | 8.8603e-06 | 5.3565e-06 | 0.030634 | 0.030634 | 0.030634 | 0.97495 | -0.48299 | 0.97542 | -0.47373 | 8.4161
6 | 0.0088832 | 0.0022278 | -0.0088777 | -0.0022253 | 5.5534e-06 | 2.5503e-06 | 0.013559 | 0.013559 | 0.013559 | 0.97495 | -0.48299 | 0.97429 | -0.49611 | 3.725
7 | 0.0012415 | 0.00031111 | -0.0012415 | -0.00031115 | 5.0444e-09 | -4.3396e-08 | 0.0018958 | 0.0018958 | 0.0018958 | 0.97445 | -0.49283 | 0.97445 | -0.49292 | 0.52083
8 | -0.022537 | -0.0056526 | 0.022544 | 0.0056573 | 7.5697e-06 | 4.6314e-06 | 0.034382 | 0.034382 | 0.034382 | 0.97542 | -0.47373 | 0.97578 | -0.46668 | 9.4455
9 | 0.0076584 | 0.0019197 | -0.0076578 | -0.0019194 | 5.8923e-07 | 2.3409e-07 | 0.011697 | 0.011697 | 0.011697 | 0.97429 | -0.49611 | 0.9742 | -0.49772 | 3.2134
10 | 0.0010199 | 0.00025551 | -0.0010199 | -0.00025562 | 8.7176e-09 | -1.1353e-07 | 0.0015583 | 0.0015584 | 0.0015584 | 0.97389 | -0.50396 | 0.97388 | -0.50414 | 0.42813
11 | -0.0076555 | -0.0019185 | 0.0076578 | 0.0019194 | 2.2746e-06 | 9.0393e-07 | 0.011697 | 0.011697 | 0.011697 | 0.97389 | -0.50396 | 0.9742 | -0.49772 | 3.2134
12 | -0.022544 | -0.0056573 | 0.022552 | 0.0056619 | 7.6436e-06 | 4.6764e-06 | 0.034382 | 0.034382 | 0.034382 | 0.97578 | -0.46668 | 0.97614 | -0.45957 | 9.4455
13 | 0.013442 | 0.0033706 | -0.013438 | -0.0033681 | 4.4216e-06 | 2.4789e-06 | 0.020492 | 0.020492 | 0.020492 | 0.97614 | -0.45957 | 0.97579 | -0.46648 | 5.6296
14 | -0.035994 | -0.0090325 | 0.036015 | 0.0090456 | 2.0867e-05 | 1.3123e-05 | 0.054873 | 0.054873 | 0.054873 | 0.97614 | -0.45957 | 0.97676 | -0.44742 | 15.0751
15 | 0.013438 | 0.0033681 | -0.013436 | -0.003367 | 2.0403e-06 | 1.144e-06 | 0.020492 | 0.020492 | 0.020492 | 0.97579 | -0.46648 | 0.97563 | -0.46967 | 5.6297
16 | -0.038233 | -0.0096014 | 0.038261 | 0.0096189 | 2.7786e-05 | 1.751e-05 | 0.058252 | 0.058252 | 0.058252 | 0.97676 | -0.44742 | 0.97753 | -0.4322 | 16.0032
17 | -0.0034742 | -0.00087071 | 0.003475 | 0.00087027 | 7.6315e-07 | -4.4194e-07 | 0.0052629 | 0.0052625 | 0.0052629 | 0.98229 | -0.3394 | 0.98252 | -0.33479 | 1.4458
18 | -0.0054055 | -0.0013541 | 0.0054057 | 0.0013542 | 1.9295e-07 | 2.6249e-08 | 0.0081864 | 0.0081864 | 0.0081864 | 0.98252 | -0.33479 | 0.98256 | -0.33404 | 2.249
19 | 0.0073345 | 0.0018379 | -0.0073329 | -0.0018373 | 1.6035e-06 | 5.9569e-07 | 0.011161 | 0.011161 | 0.011161 | 0.97787 | -0.42552 | 0.97764 | -0.43011 | 3.0662
20 | -0.0096509 | -0.0024185 | 0.0096509 | 0.0024185 | 9.7369e-09 | 4.7212e-09 | 0.014686 | 0.014686 | 0.014686 | 0.97787 | -0.42552 | 0.97788 | -0.4255 | 4.0345
21 | 0.0049188 | 0.0012323 | -0.0049187 | -0.0012323 | 3.3405e-08 | 1.4498e-09 | 0.0074864 | 0.0074864 | 0.0074864 | 0.97764 | -0.43011 | 0.97763 | -0.43026 | 2.0567
22 | -0.010678 | -0.002676 | 0.010682 | 0.0026779 | 3.6876e-06 | 1.8927e-06 | 0.016249 | 0.016249 | 0.016249 | 0.97788 | -0.4255 | 0.97824 | -0.41825 | 4.464
23 | 0.0036212 | 0.0009071 | -0.003621 | -0.00090718 | 1.7191e-07 | -7.9201e-08 | 0.0055114 | 0.0055115 | 0.0055115 | 0.97763 | -0.43026 | 0.97758 | -0.43125 | 1.5142
24 | 0.041181 | 0.010361 | -0.041153 | -0.010344 | 2.7429e-05 | 1.7321e-05 | 0.062655 | 0.062655 | 0.062655 | 0.97824 | -0.41825 | 0.97753 | -0.4322 | 17.2129
25 | -0.051863 | -0.013039 | 0.051902 | 0.013064 | 3.9528e-05 | 2.5085e-05 | 0.078904 | 0.078904 | 0.078904 | 0.97824 | -0.41825 | 0.97906 | -0.40231 | 21.6769
26 | 0.0015073 | 0.00037745 | -0.0015073 | -0.00037775 | 5.3865e-08 | -3.0765e-07 | 0.0022942 | 0.0022943 | 0.0022943 | 0.97758 | -0.43125 | 0.97754 | -0.432 | 0.63031
27 | 0.0047587 | 0.0011921 | -0.0047578 | -0.0011921 | 8.2855e-07 | -8.2934e-10 | 0.0072322 | 0.0072324 | 0.0072324 | 0.97906 | -0.40231 | 0.97887 | -0.40596 | 1.9869
28 | -0.056661 | -0.014256 | 0.056674 | 0.014264 | 1.2819e-05 | 8.1462e-06 | 0.086136 | 0.086136 | 0.086136 | 0.97906 | -0.40231 | 0.9793 | -0.39757 | 23.6637
29 | -0.11123 | -0.028311 | 0.11135 | 0.028384 | 0.00011343 | 7.2456e-05 | 0.16704 | 0.16704 | 0.16704 | 0.99179 | -0.15592 | 0.9929 | -0.13479 | 45.8909
30 | 0.10705 | 0.027262 | -0.1068 | -0.027105 | 0.00024608 | 0.00015716 | 0.16076 | 0.16076 | 0.16076 | 0.99179 | -0.15592 | 0.9893 | -0.2037 | 44.1655
31 | -0.11344 | -0.028908 | 0.11392 | 0.029214 | 0.00047816 | 0.00030545 | 0.17018 | 0.17018 | 0.17018 | 0.9929 | -0.13479 | 0.99747 | -0.047843 | 46.7525
32 | 0.020063 | 0.0050324 | -0.020061 | -0.0050312 | 1.8915e-06 | 1.1395e-06 | 0.030178 | 0.030178 | 0.030178 | 0.9893 | -0.2037 | 0.9892 | -0.20568 | 8.2906
33 | 0.086739 | 0.022073 | -0.086671 | -0.022029 | 6.8717e-05 | 4.3841e-05 | 0.13058 | 0.13058 | 0.13058 | 0.9893 | -0.2037 | 0.98844 | -0.22015 | 35.8749
34 | -0.11673 | -0.029918 | 0.11679 | 0.02996 | 6.6157e-05 | 4.2265e-05 | 0.17437 | 0.17437 | 0.17437 | 0.99747 | -0.047843 | 0.99808 | -0.036159 | 47.9034
35 | 0.017397 | 0.0043637 | -0.017391 | -0.0043599 | 6.4441e-06 | 3.8023e-06 | 0.026171 | 0.026171 | 0.026171 | 0.9892 | -0.20568 | 0.9888 | -0.21345 | 7.1899
36 | 0.085946 | 0.021847 | -0.085895 | -0.021815 | 5.148e-05 | 3.2843e-05 | 0.12949 | 0.12949 | 0.12949 | 0.98844 | -0.22015 | 0.9878 | -0.23259 | 35.5754
37 | -0.11962 | -0.030668 | 0.11983 | 0.030802 | 0.00021012 | 0.00013425 | 0.17858 | 0.17858 | 0.17858 | 0.99808 | -0.036159 | 1 | 0 | 49.06
38 | 0.0060626 | 0.0015191 | -0.0060622 | -0.001519 | 4.8318e-07 | 1.1069e-07 | 0.0091234 | 0.0091234 | 0.0091234 | 0.9888 | -0.21345 | 0.98871 | -0.21513 | 2.5064
39 | 0.0098297 | 0.0024653 | -0.0098205 | -0.0024608 | 9.2733e-06 | 4.487e-06 | 0.014793 | 0.014794 | 0.014794 | 0.9888 | -0.21345 | 0.98778 | -0.23326 | 4.0642
40 | 0.084084 | 0.021361 | -0.084061 | -0.021346 | 2.3065e-05 | 1.4713e-05 | 0.12677 | 0.12677 | 0.12677 | 0.9878 | -0.23259 | 0.9875 | -0.23829 | 34.826
41 | -0.064115 | -0.016129 | 0.064199 | 0.016183 | 8.3687e-05 | 5.3263e-05 | 0.097443 | 0.097443 | 0.097443 | 0.9793 | -0.39757 | 0.9807 | -0.37029 | 26.7701
42 | -0.068229 | -0.017193 | 0.068366 | 0.01728 | 0.00013728 | 8.7427e-05 | 0.10356 | 0.10356 | 0.10356 | 0.9807 | -0.37029 | 0.98285 | -0.32832 | 28.4499
43 | 0.0096741 | 0.0024239 | -0.0096727 | -0.0024232 | 1.4012e-06 | 6.7606e-07 | 0.014646 | 0.014646 | 0.014646 | 0.98285 | -0.32832 | 0.9827 | -0.33137 | 4.0237
44 | -0.078041 | -0.019704 | 0.078274 | 0.019853 | 0.00023368 | 0.00014899 | 0.1182 | 0.1182 | 0.1182 | 0.98285 | -0.32832 | 0.98607 | -0.26603 | 32.4736
45 | 0.0025906 | 0.00064892 | -0.0025905 | -0.00064903 | 7.5059e-08 | -1.1421e-07 | 0.003938 | 0.003938 | 0.003938 | 0.97887 | -0.40596 | 0.97884 | -0.40657 | 1.0819
46 | 0.0076222 | 0.0019096 | -0.0076221 | -0.0019096 | 1.3258e-07 | 5.1227e-08 | 0.011541 | 0.011541 | 0.011541 | 0.9827 | -0.33137 | 0.98268 | -0.33173 | 3.1707
47 | 0.0020505 | 0.00051363 | -0.0020504 | -0.00051388 | 8.8638e-08 | -2.5389e-07 | 0.0031048 | 0.0031049 | 0.0031049 | 0.9827 | -0.33137 | 0.98265 | -0.33227 | 0.853
48 | -0.079337 | -0.020119 | 0.079345 | 0.020124 | 7.8599e-06 | 5.0117e-06 | 0.11981 | 0.11981 | 0.11981 | 0.98607 | -0.26603 | 0.98617 | -0.26397 | 32.9141
49 | 0.0025905 | 0.00064903 | -0.0025904 | -0.00064922 | 1.2262e-07 | -1.8654e-07 | 0.003938 | 0.0039381 | 0.0039381 | 0.97884 | -0.40657 | 0.97879 | -0.40757 | 1.0819
50 | 0.0041707 | 0.0010449 | -0.0041706 | -0.0010449 | 9.8456e-08 | -2.2449e-08 | 0.0062768 | 0.0062769 | 0.0062769 | 0.98871 | -0.21513 | 0.98869 | -0.21562 | 1.7244
51 | 0.0029172 | 0.00073071 | -0.0029171 | -0.00073085 | 1.2425e-07 | -1.401e-07 | 0.0043944 | 0.0043945 | 0.0043945 | 0.98778 | -0.23326 | 0.98773 | -0.23415 | 1.2073
52 | 0.0021396 | 0.00053593 | -0.0021395 | -0.00053622 | 1.0722e-07 | -2.8497e-07 | 0.0032201 | 0.0032203 | 0.0032203 | 0.98869 | -0.21562 | 0.98863 | -0.21667 | 0.88469
53 | -0.082745 | -0.020977 | 0.082847 | 0.021042 | 0.00010223 | 6.5205e-05 | 0.12494 | 0.12494 | 0.12494 | 0.98617 | -0.26397 | 0.9875 | -0.23829 | 34.3236
54 | -0.0013445 | -0.00033697 | 0.0013446 | 0.00033673 | 3.0863e-08 | -2.37e-07 | 0.0020256 | 0.0020255 | 0.0020256 | 0.98771 | -0.23464 | 0.98773 | -0.23415 | 0.55647
55 | -0.0017098 | -0.00042853 | 0.00171 | 0.00042787 | 1.5414e-07 | -6.5542e-07 | 0.0026086 | 0.0026083 | 0.0026086 | 0.97536 | -0.47491 | 0.97546 | -0.47301 | 0.71664
56 | 0.0075746 | 0.0018984 | -0.0075732 | -0.0018978 | 1.4482e-06 | 5.6585e-07 | 0.011555 | 0.011555 | 0.011555 | 0.97546 | -0.47301 | 0.97525 | -0.47703 | 3.1744
57 | -0.0092846 | -0.0023263 | 0.0092861 | 0.002327 | 1.4805e-06 | 7.0177e-07 | 0.014163 | 0.014163 | 0.014163 | 0.97546 | -0.47301 | 0.97563 | -0.46967 | 3.8909
58 | 0.0051173 | 0.0012823 | -0.005117 | -0.0012823 | 3.188e-07 | 3.0033e-08 | 0.0078078 | 0.0078078 | 0.0078078 | 0.97525 | -0.47703 | 0.97519 | -0.47834 | 2.145
59 | 0.0054063 | 0.0013542 | -0.0054057 | -0.0013542 | 5.9328e-07 | 8.0658e-08 | 0.0081863 | 0.0081864 | 0.0081864 | 0.98268 | -0.33173 | 0.98256 | -0.33404 | 2.249
60 | 0.0018338 | 0.00045944 | -0.0018338 | -0.00045958 | 3.9182e-08 | -1.4142e-07 | 0.0027981 | 0.0027982 | 0.0027982 | 0.97519 | -0.47834 | 0.97516 | -0.47878 | 0.76872

## res_trafo
| p_hv_mw | q_hv_mvar | p_lv_mw | q_lv_mvar | pl_mw | ql_mvar | i_hv_ka | i_lv_ka | vm_hv_pu | va_hv_degree | vm_lv_pu | va_lv_degree | loading_percent
0 | -1.2729e-15 | -1.3162e-15 | 0.00165 | 1.2699e-07 | 0.00165 | 1.2699e-07 | 5.2857e-17 | 0.0023815 | 0.99998 | 149.9956 | 1 | 0 | 0.2619

## res_ext_grid
| p_mw | q_mvar
0 | 0.1242 | 0.031486

## res_load
| p_mw | q_mvar
0 | 0.0029646 | 0.00074299
1 | 0.0008896 | 0.00022295
2 | 0.00085357 | 0.00021393
3 | 0.0018858 | 0.00047263
4 | 0.002169 | 0.00054361
5 | 0.0011812 | 0.00029605
6 | 0.0024565 | 0.00061566
7 | 0.0012193 | 0.00030559
8 | 0.0066356 | 0.001663
9 | 0.0010199 | 0.00025562
10 | 0.0022176 | 0.00055578
11 | 0.0034742 | 0.00087071
12 | 0.0019306 | 0.00048385
13 | 0.0012415 | 0.00031115
14 | 0.0023164 | 0.00058056
15 | 0.0024141 | 0.00060503
16 | 0.0010275 | 0.00025751
17 | 0.0012976 | 0.0003252
18 | 0.0021137 | 0.00052974
19 | 0.0028928 | 0.000725
20 | 0.0015073 | 0.00037775
21 | 0.0041861 | 0.0010491
22 | 0.0020929 | 0.00052452
23 | 0.0028084 | 0.00070385
24 | 0.0026635 | 0.00066755
25 | 0.00072431 | 0.00018153
26 | 0.0028238 | 0.00070772
27 | 0.0014983 | 0.00037552
28 | 0.0018108 | 0.00045382
29 | 0.0074416 | 0.001865
30 | 0.00403 | 0.00101
31 | 0.0021672 | 0.00054316
32 | 0.0010626 | 0.00026632
33 | 0.0018914 | 0.00047403
34 | 0.0069033 | 0.0017301
35 | 0.002031 | 0.00050902
36 | 0.0034003 | 0.0008522
37 | 0.0012138 | 0.0003042
38 | 0.0013445 | 0.00033697
39 | 0.0015725 | 0.00039412
40 | 0.0027275 | 0.00068358
41 | 0.0017098 | 0.00042853
42 | 0.0024559 | 0.0006155
43 | 0.0041497 | 0.00104
44 | 0.0021395 | 0.00053622
45 | 0.0025904 | 0.00064922
46 | 0.0020504 | 0.00051388
47 | 0.0022158 | 0.00055532
48 | 0.0032832 | 0.00082284
49 | 0.0018338 | 0.00045958

## dtypes
| element | column | dtype
0 | bus | name | object
1 | bus | vn_kv | float64
2 | bus | type | object
3 | bus | zone | object
4 | bus | in_service | bool
5 | load | name | object
6 | load | bus | uint32
7 | load | p_mw | float64
8 | load | q_mvar | float64
9 | load | const_z_percent | float64
10 | load | const_i_percent | float64
11 | load | sn_mva | float64
12 | load | scaling | float64
13 | load | in_service | bool
14 | load | type | object
15 | ext_grid | name | object
16 | ext_grid | bus | uint32
17 | ext_grid | vm_pu | float64
18 | ext_grid | va_degree | float64
19 | ext_grid | slack_weight | float64
20 | ext_grid | in_service | bool
21 | line | name | object
22 | line | std_type | object
23 | line | from_bus | uint32
24 | line | to_bus | uint32
25 | line | length_km | float64
26 | line | r_ohm_per_km | float64
27 | line | x_ohm_per_km | float64
28 | line | c_nf_per_km | float64
29 | line | g_us_per_km | float64
30 | line | max_i_ka | float64
31 | line | df | float64
32 | line | parallel | uint32
33 | line | type | object
34 | line | in_service | bool
35 | trafo | name | object
36 | trafo | std_type | object
37 | trafo | hv_bus | uint32
38 | trafo | lv_bus | uint32
39 | trafo | sn_mva | float64
40 | trafo | vn_hv_kv | float64
41 | trafo | vn_lv_kv | float64
42 | trafo | vk_percent | float64
43 | trafo | vkr_percent | float64
44 | trafo | pfe_kw | float64
45 | trafo | i0_percent | float64
46 | trafo | shift_degree | float64
47 | trafo | tap_side | object
48 | trafo | tap_neutral | int32
49 | trafo | tap_min | int32
50 | trafo | tap_max | int32
51 | trafo | tap_step_percent | float64
52 | trafo | tap_step_degree | float64
53 | trafo | tap_pos | int32
54 | trafo | tap_phase_shifter | bool
55 | trafo | parallel | uint32
56 | trafo | df | float64
57 | trafo | in_service | bool
58 | line_geodata | coords | object
59 | bus_geodata | x | float64
60 | bus_geodata | y | float64
61 | bus_geodata | coords | object
62 | res_bus | vm_pu | float64
63 | res_bus | va_degree | float64
64 | res_bus | p_mw | float64
65 | res_bus | q_mvar | float64
66 | res_line | p_from_mw | float64
67 | res_line | q_from_mvar | float64
68 | res_line | p_to_mw | float64
69 | res_line | q_to_mvar | float64
70 | res_line | pl_mw | float64
71 | res_line | ql_mvar | float64
72 | res_line | i_from_ka | float64
73 | res_line | i_to_ka | float64
74 | res_line | i_ka | float64
75 | res_line | vm_from_pu | float64
76 | res_line | va_from_degree | float64
77 | res_line | vm_to_pu | float64
78 | res_line | va_to_degree | float64
79 | res_line | loading_percent | float64
80 | res_trafo | p_hv_mw | float64
81 | res_trafo | q_hv_mvar | float64
82 | res_trafo | p_lv_mw | float64
83 | res_trafo | q_lv_mvar | float64
84 | res_trafo | pl_mw | float64
85 | res_trafo | ql_mvar | float64
86 | res_trafo | i_hv_ka | float64
87 | res_trafo | i_lv_ka | float64
88 | res_trafo | vm_hv_pu | float64
89 | res_trafo | va_hv_degree | float64
90 | res_trafo | vm_lv_pu | float64
91 | res_trafo | va_lv_degree | float64
92 | res_trafo | loading_percent | float64
93 | res_ext_grid | p_mw | float64
94 | res_ext_grid | q_mvar | float64
95 | res_load | p_mw | float64
96 | res_load | q_mvar | float64

## parameters
| version | format_version | converged | OPF_converged | name | f_hz | sn_mva
0 | 2.14.6 | 2.14.0 | TRUE | FALSE |  | 50 | 1