## bus
| name | vn_kv | type | zone | in_service
0 | bus_LV_2257-3_0_3_node_0 | 0.4 | n |  | TRUE
1 | bus_LV_2257-3_0_3_node_1 | 0.4 | n |  | TRUE
2 | bus_LV_2257-3_0_3_node_4 | 0.4 | n |  | TRUE
3 | bus_LV_2257-3_0_3_node_5 | 0.4 | n |  | TRUE
4 | bus_LV_2257-3_0_3_node_2 | 0.4 | n |  | TRUE
5 | bus_LV_2257-3_0_3_node_3 | 0.4 | n |  | TRUE
6 | bus_LV_2257-3_0_3_node_7 | 0.4 | n |  | TRUE
7 | bus_LV_2257-3_0_3_node_8 | 0.4 | n |  | TRUE
8 | bus_LV_2257-3_0_3_node_9 | 0.4 | n |  | TRUE
9 | bus_LV_2257-3_0_3_node_10 | 0.4 | n |  | TRUE
10 | bus_LV_2257-3_0_3_node_6 | 0.4 | n |  | TRUE
11 | bus_LV_2257-3_0_3_node_21 | 0.4 | n |  | TRUE
12 | bus_LV_2257-3_0_3_node_19 | 0.4 | n |  | TRUE
13 | bus_LV_2257-3_0_3_node_20 | 0.4 | n |  | TRUE
14 | bus_LV_2257-3_0_3_node_22 | 0.4 | n |  | TRUE
15 | bus_LV_2257-3_0_3_node_44 | 0.4 | n |  | TRUE
16 | bus_LV_2257-3_0_3_node_17 | 0.4 | n |  | TRUE
17 | bus_LV_2257-3_0_3_node_45 | 0.4 | n |  | TRUE
18 | bus_LV_2257-3_0_3_node_14 | 0.4 | n |  | TRUE
19 | bus_LV_2257-3_0_3_node_15 | 0.4 | n |  | TRUE
20 | bus_LV_2257-3_0_3_node_16 | 0.4 | n |  | TRUE
21 | bus_LV_2257-3_0_3_node_12 | 0.4 | n |  | TRUE
22 | bus_LV_2257-3_0_3_node_13 | 0.4 | n |  | TRUE
23 | bus_LV_2257-3_0_3_node_18 | 0.4 | n |  | TRUE
24 | bus_LV_2257-3_0_3_node_34 | 0.4 | n |  | TRUE
25 | bus_LV_2257-3_0_3_node_32 | 0.4 | n |  | TRUE
26 | bus_LV_2257-3_0_3_node_23 | 0.4 | n |  | TRUE
27 | bus_LV_2257-3_0_3_node_24 | 0.4 | n |  | TRUE
28 | bus_LV_2257-3_0_3_node_25 | 0.4 | n |  | TRUE
29 | bus_LV_2257-3_0_3_node_26 | 0.4 | n |  | TRUE
30 | bus_LV_2257-3_0_3_node_27 | 0.4 | n |  | TRUE
31 | bus_LV_2257-3_0_3_node_28 | 0.4 | n |  | TRUE
32 | bus_LV_2257-3_0_3_node_29 | 0.4 | n |  | TRUE
33 | bus_LV_2257-3_0_3_node_33 | 0.4 | n |  | TRUE
34 | bus_LV_2257-3_0_3_node_30 | 0.4 | n |  | TRUE
35 | bus_LV_2257-3_0_3_node_57 | 0.4 | n |  | TRUE
36 | bus_LV_2257-3_0_3_node_49 | 0.4 | n |  | TRUE
37 | bus_LV_2257-3_0_3_node_31 | 0.4 | n |  | TRUE
38 | bus_LV_2257-3_0_3_node_40 | 0.4 | n |  | TRUE
39 | bus_LV_2257-3_0_3_node_61 | 0.4 | n |  | TRUE
40 | bus_LV_2257-3_0_3_node_35 | 0.4 | n |  | TRUE
41 | bus_LV_2257-3_0_3_node_36 | 0.4 | n |  | TRUE
42 | bus_LV_2257-3_0_3_node_37 | 0.4 | n |  | TRUE
43 | bus_LV_2257-3_0_3_node_38 | 0.4 | n |  | TRUE
44 | bus_LV_2257-3_0_3_node_39 | 0.4 | n |  | TRUE
45 | bus_LV_2257-3_0_3_node_43 | 0.4 | n |  | TRUE
46 | bus_LV_2257-3_0_3_node_42 | 0.4 | n |  | TRUE
47 | bus_LV_2257-3_0_3_node_41 | 0.4 | n |  | TRUE
48 | bus_LV_2257-3_0_3_node_60 | 0.4 | n |  | TRUE
49 | bus_LV_2257-3_0_3_node_59 | 0.4 | n |  | TRUE
50 | bus_LV_2257-3_0_3_node_58 | 0.4 | n |  | TRUE
51 | bus_LV_2257-3_0_3_node_56 | 0.4 | n |  | TRUE
52 | bus_LV_2257-3_0_3_node_50 | 0.4 | n |  | TRUE
53 | bus_LV_2257-3_0_3_node_55 | 0.4 | n |  | TRUE
54 | bus_LV_2257-3_0_3_node_46 | 0.4 | n |  | TRUE
55 | bus_LV_2257-3_0_3_node_47 | 0.4 | n |  | TRUE
56 | bus_LV_2257-3_0_3_node_51 | 0.4 | n |  | TRUE
57 | bus_LV_2257-3_0_3_node_52 | 0.4 | n |  | TRUE
58 | bus_LV_2257-3_0_3_node_53 | 0.4 | n |  | TRUE
59 | bus_LV_2257-3_0_3_node_54 | 0.4 | n |  | TRUE
60 | bus_MV_379_0_node_14 | 20 | n |  | TRUE

## load
| name | bus | p_mw | q_mvar | const_z_percent | const_i_percent | sn_mva | scaling | in_service | type
0 | LV_2257-3_0_3_load_0 | 0 | 0.0015423 | 0.00038655 | 0 | 0 |  | 1 | TRUE | wye
1 | LV_2257-3_0_3_load_2 | 4 | 0.0061543 | 0.0015424 | 0 | 0 |  | 1 | TRUE | wye
2 | LV_2257-3_0_3_load_7 | 6 | 0.0020576 | 0.00051567 | 0 | 0 |  | 1 | TRUE | wye
3 | LV_2257-3_0_3_load_8 | 7 | 0.0089242 | 0.0022366 | 0 | 0 |  | 1 | TRUE | wye
4 | LV_2257-3_0_3_load_9 | 8 | 0.0033026 | 0.0008277 | 0 | 0 |  | 1 | TRUE | wye
5 | LV_2257-3_0_3_load_21 | 11 | 0.0017863 | 0.00044769 | 0 | 0 |  | 1 | TRUE | wye
6 | LV_2257-3_0_3_load_19 | 12 | 0.003233 | 0.00081026 | 0 | 0 |  | 1 | TRUE | wye
7 | LV_2257-3_0_3_load_20 | 13 | 0.0017863 | 0.00044769 | 0 | 0 |  | 1 | TRUE | wye
8 | LV_2257-3_0_3_load_22 | 14 | 0.0031513 | 0.00078978 | 0 | 0 |  | 1 | TRUE | wye
9 | LV_2257-3_0_3_load_44 | 15 | 0.0013456 | 0.00033723 | 0 | 0 |  | 1 | TRUE | wye
10 | LV_2257-3_0_3_load_17 | 16 | 0.0013091 | 0.00032809 | 0 | 0 |  | 1 | TRUE | wye
11 | LV_2257-3_0_3_load_45 | 17 | 0.0017363 | 0.00043516 | 0 | 0 |  | 1 | TRUE | wye
12 | LV_2257-3_0_3_load_14 | 18 | 0.0011053 | 0.000277 | 0 | 0 |  | 1 | TRUE | wye
13 | LV_2257-3_0_3_load_15 | 19 | 0.0036394 | 0.00091212 | 0 | 0 |  | 1 | TRUE | wye
14 | LV_2257-3_0_3_load_16 | 20 | 0.00040254 | 0.00010089 | 0 | 0 |  | 1 | TRUE | wye
15 | LV_2257-3_0_3_load_12 | 21 | 0.0020628 | 0.000517 | 0 | 0 |  | 1 | TRUE | wye
16 | LV_2257-3_0_3_load_13 | 22 | 0.00029676 | 7.4376e-05 | 0 | 0 |  | 1 | TRUE | wye
17 | LV_2257-3_0_3_load_18 | 23 | 0.00063935 | 0.00016024 | 0 | 0 |  | 1 | TRUE | wye
18 | LV_2257-3_0_3_load_34 | 24 | 0.023071 | 0.005782 | 0 | 0 |  | 1 | TRUE | wye
19 | LV_2257-3_0_3_load_32 | 25 | 0.0039878 | 0.00099942 | 0 | 0 |  | 1 | TRUE | wye
20 | LV_2257-3_0_3_load_23 | 26 | 0.0087908 | 0.0022032 | 0 | 0 |  | 1 | TRUE | wye
21 | LV_2257-3_0_3_load_26 | 29 | 0.0010326 | 0.00025878 | 0 | 0 |  | 1 | TRUE | wye
22 | LV_2257-3_0_3_load_27 | 30 | 0.0015869 | 0.00039772 | 0 | 0 |  | 1 | TRUE | wye
23 | LV_2257-3_0_3_load_28 | 31 | 0.030782 | 0.0077148 | 0 | 0 |  | 1 | TRUE | wye
24 | LV_2257-3_0_3_load_29 | 32 | 0.025183 | 0.0063115 | 0 | 0 |  | 1 | TRUE | wye
25 | LV_2257-3_0_3_load_33 | 33 | 0.0024647 | 0.00061771 | 0 | 0 |  | 1 | TRUE | wye
26 | LV_2257-3_0_3_load_30 | 34 | 0.0015295 | 0.00038333 | 0 | 0 |  | 1 | TRUE | wye
27 | LV_2257-3_0_3_load_57 | 35 | 0.012973 | 0.0032513 | 0 | 0 |  | 1 | TRUE | wye
28 | LV_2257-3_0_3_load_31 | 37 | 0.0018505 | 0.00046378 | 0 | 0 |  | 1 | TRUE | wye
29 | LV_2257-3_0_3_load_61 | 39 | 0.0023906 | 0.00059913 | 0 | 0 |  | 1 | TRUE | wye
30 | LV_2257-3_0_3_load_35 | 40 | 0.0035687 | 0.00089441 | 0 | 0 |  | 1 | TRUE | wye
31 | LV_2257-3_0_3_load_36 | 41 | 0.021886 | 0.0054852 | 0 | 0 |  | 1 | TRUE | wye
32 | LV_2257-3_0_3_load_37 | 42 | 0.0024698 | 0.000619 | 0 | 0 |  | 1 | TRUE | wye
33 | LV_2257-3_0_3_load_39 | 44 | 0.0010064 | 0.00025224 | 0 | 0 |  | 1 | TRUE | wye
34 | LV_2257-3_0_3_load_43 | 45 | 0.0020719 | 0.00051926 | 0 | 0 |  | 1 | TRUE | wye
35 | LV_2257-3_0_3_load_59 | 49 | 0.011375 | 0.002851 | 0 | 0 |  | 1 | TRUE | wye
36 | LV_2257-3_0_3_load_58 | 50 | 0.0038729 | 0.00097063 | 0 | 0 |  | 1 | TRUE | wye
37 | LV_2257-3_0_3_load_50 | 52 | 0.035358 | 0.0088616 | 0 | 0 |  | 1 | TRUE | wye
38 | LV_2257-3_0_3_load_55 | 53 | 0.002133 | 0.00053457 | 0 | 0 |  | 1 | TRUE | wye
39 | LV_2257-3_0_3_load_46 | 54 | 0.0030923 | 0.00077501 | 0 | 0 |  | 1 | TRUE | wye
40 | LV_2257-3_0_3_load_47 | 55 | 0.0044792 | 0.0011226 | 0 | 0 |  | 1 | TRUE | wye
41 | LV_2257-3_0_3_load_51 | 56 | 0.0020311 | 0.00050903 | 0 | 0 |  | 1 | TRUE | wye
42 | LV_2257-3_0_3_load_52 | 57 | 0.0017921 | 0.00044914 | 0 | 0 |  | 1 | TRUE | wye
43 | LV_2257-3_0_3_load_53 | 58 | 0.002116 | 0.00053032 | 0 | 0 |  | 1 | TRUE | wye
44 | LV_2257-3_0_3_load_54 | 59 | 0.00072429 | 0.00018152 | 0 | 0 |  | 1 | TRUE | wye

## ext_grid
| name | bus | vm_pu | va_degree | slack_weight | in_service
0 |  | 34 | 1 | 0 | 1 | TRUE

## line
| name | std_type | from_bus | to_bus | length_km | r_ohm_per_km | x_ohm_per_km | c_nf_per_km | g_us_per_km | max_i_ka | df | parallel | type | in_service
0 | LV_2257-3_0_3_line_0 |  | 0 | 1 | 0.031351 | 0.125 | 0.08 | 261 | 0 | 0.364 | 1 | 1 | cs | TRUE
1 | LV_2257-3_0_3_line_1 |  | 1 | 2 | 0.00387 | 0.125 | 0.08 | 261 | 0 | 0.364 | 1 | 1 | cs | TRUE
2 | LV_2257-3_0_3_line_2 |  | 1 | 3 | 0.1163 | 0.125 | 0.08 | 261 | 0 | 0.364 | 1 | 1 | cs | TRUE
3 | LV_2257-3_0_3_line_3 |  | 2 | 6 | 0.072371 | 0.125 | 0.08 | 261 | 0 | 0.364 | 1 | 1 | cs | TRUE
4 | LV_2257-3_0_3_line_4 |  | 2 | 7 | 0.028264 | 0.125 | 0.08 | 261 | 0 | 0.364 | 1 | 1 | cs | TRUE
5 | LV_2257-3_0_3_line_5 |  | 3 | 8 | 0.095727 | 0.125 | 0.08 | 261 | 0 | 0.364 | 1 | 1 | cs | TRUE
6 | LV_2257-3_0_3_line_6 |  | 3 | 9 | 0.048857 | 0.125 | 0.08 | 261 | 0 | 0.364 | 1 | 1 | cs | TRUE
7 | LV_2257-3_0_3_line_7 |  | 4 | 5 | 0.016298 | 0.125 | 0.08 | 261 | 0 | 0.364 | 1 | 1 | cs | TRUE
8 | LV_2257-3_0_3_line_8 |  | 5 | 10 | 0.01108 | 0.125 | 0.08 | 261 | 0 | 0.364 | 1 | 1 | cs | TRUE
9 | LV_2257-3_0_3_line_9 |  | 8 | 16 | 0.092882 | 0.125 | 0.08 | 261 | 0 | 0.364 | 1 | 1 | cs | TRUE
10 | LV_2257-3_0_3_line_10 |  | 9 | 11 | 0.096812 | 0.125 | 0.08 | 261 | 0 | 0.364 | 1 | 1 | cs | TRUE
11 | LV_2257-3_0_3_line_11 |  | 10 | 15 | 0.024429 | 0.125 | 0.08 | 261 | 0 | 0.364 | 1 | 1 | cs | TRUE
12 | LV_2257-3_0_3_line_12 |  | 11 | 14 | 0.036454 | 0.125 | 0.08 | 261 | 0 | 0.364 | 1 | 1 | cs | TRUE
13 | LV_2257-3_0_3_line_13 |  | 11 | 13 | 0.029212 | 0.125 | 0.08 | 261 | 0 | 0.364 | 1 | 1 | cs | TRUE
14 | LV_2257-3_0_3_line_14 |  | 12 | 13 | 0.010077 | 0.125 | 0.08 | 261 | 0 | 0.364 | 1 | 1 | cs | TRUE
15 | LV_2257-3_0_3_line_15 |  | 15 | 17 | 0.0049059 | 0.125 | 0.08 | 261 | 0 | 0.364 | 1 | 1 | cs | TRUE
16 | LV_2257-3_0_3_line_16 |  | 16 | 18 | 0.0066894 | 0.125 | 0.08 | 261 | 0 | 0.364 | 1 | 1 | cs | TRUE
17 | LV_2257-3_0_3_line_17 |  | 17 | 54 | 0.053337 | 0.125 | 0.08 | 261 | 0 | 0.364 | 1 | 1 | cs | TRUE
18 | LV_2257-3_0_3_line_18 |  | 18 | 22 | 0.013658 | 0.125 | 0.08 | 261 | 0 | 0.364 | 1 | 1 | cs | TRUE
19 | LV_2257-3_0_3_line_19 |  | 19 | 20 | 0.029022 | 0.125 | 0.08 | 261 | 0 | 0.364 | 1 | 1 | cs | TRUE
20 | LV_2257-3_0_3_line_20 |  | 19 | 21 | 0.15193 | 0.125 | 0.08 | 261 | 0 | 0.364 | 1 | 1 | cs | TRUE
21 | LV_2257-3_0_3_line_21 |  | 20 | 23 | 0.00011502 | 0.125 | 0.08 | 261 | 0 | 0.364 | 1 | 1 | cs | TRUE
22 | LV_2257-3_0_3_line_22 |  | 21 | 22 | 0.00029556 | 0.125 | 0.08 | 261 | 0 | 0.364 | 1 | 1 | cs | TRUE
23 | LV_2257-3_0_3_line_23 |  | 23 | 24 | 0.001828 | 0.125 | 0.08 | 261 | 0 | 0.364 | 1 | 1 | cs | TRUE
24 | LV_2257-3_0_3_line_24 |  | 24 | 25 | 0.025534 | 0.125 | 0.08 | 261 | 0 | 0.364 | 1 | 1 | cs | TRUE
25 | LV_2257-3_0_3_line_25 |  | 25 | 37 | 0.015259 | 0.125 | 0.08 | 261 | 0 | 0.364 | 1 | 1 | cs | TRUE
26 | LV_2257-3_0_3_line_26 |  | 26 | 27 | 0.059252 | 0.125 | 0.08 | 261 | 0 | 0.364 | 1 | 1 | cs | TRUE
27 | LV_2257-3_0_3_line_27 |  | 27 | 28 | 0.023031 | 0.125 | 0.08 | 261 | 0 | 0.364 | 1 | 1 | cs | TRUE
28 | LV_2257-3_0_3_line_28 |  | 27 | 29 | 0.016611 | 0.125 | 0.08 | 261 | 0 | 0.364 | 1 | 1 | cs | TRUE
29 | LV_2257-3_0_3_line_29 |  | 28 | 30 | 0.02001 | 0.125 | 0.08 | 261 | 0 | 0.364 | 1 | 1 | cs | TRUE
30 | LV_2257-3_0_3_line_30 |  | 28 | 31 | 0.014448 | 0.125 | 0.08 | 261 | 0 | 0.364 | 1 | 2 | cs | TRUE
31 | LV_2257-3_0_3_line_31 |  | 29 | 32 | 0.023679 | 0.125 | 0.08 | 261 | 0 | 0.364 | 1 | 1 | cs | TRUE
32 | LV_2257-3_0_3_line_32 |  | 30 | 33 | 0.0016823 | 0.125 | 0.08 | 261 | 0 | 0.364 | 1 | 1 | cs | TRUE
33 | LV_2257-3_0_3_line_33 |  | 31 | 34 | 0.03303 | 0.125 | 0.08 | 261 | 0 | 0.364 | 1 | 2 | cs | TRUE
34 | LV_2257-3_0_3_line_34 |  | 32 | 35 | 0.02149 | 0.125 | 0.08 | 261 | 0 | 0.364 | 1 | 1 | cs | TRUE
35 | LV_2257-3_0_3_line_35 |  | 33 | 36 | 0.018795 | 0.125 | 0.08 | 261 | 0 | 0.364 | 1 | 1 | cs | TRUE
36 | LV_2257-3_0_3_line_36 |  | 34 | 37 | 0.0037955 | 0.125 | 0.08 | 261 | 0 | 0.364 | 1 | 1 | cs | TRUE
37 | LV_2257-3_0_3_line_37 |  | 35 | 38 | 0.0055597 | 0.125 | 0.08 | 261 | 0 | 0.364 | 1 | 1 | cs | TRUE
38 | LV_2257-3_0_3_line_38 |  | 36 | 39 | 0.014289 | 0.125 | 0.08 | 261 | 0 | 0.364 | 1 | 1 | cs | TRUE
39 | LV_2257-3_0_3_line_39 |  | 38 | 46 | 0.009531 | 0.125 | 0.08 | 261 | 0 | 0.364 | 1 | 1 | cs | TRUE
40 | LV_2257-3_0_3_line_40 |  | 38 | 43 | 0.028551 | 0.125 | 0.08 | 261 | 0 | 0.364 | 1 | 1 | cs | TRUE
41 | LV_2257-3_0_3_line_41 |  | 39 | 55 | 0.0019746 | 0.125 | 0.08 | 261 | 0 | 0.364 | 1 | 1 | cs | TRUE
42 | LV_2257-3_0_3_line_42 |  | 40 | 41 | 0.027403 | 0.125 | 0.08 | 261 | 0 | 0.364 | 1 | 1 | cs | TRUE
43 | LV_2257-3_0_3_line_43 |  | 40 | 42 | 0.031781 | 0.125 | 0.08 | 261 | 0 | 0.364 | 1 | 1 | cs | TRUE
44 | LV_2257-3_0_3_line_44 |  | 41 | 43 | 0.043077 | 0.125 | 0.08 | 261 | 0 | 0.364 | 1 | 1 | cs | TRUE
45 | LV_2257-3_0_3_line_45 |  | 42 | 44 | 0.032645 | 0.125 | 0.08 | 261 | 0 | 0.364 | 1 | 1 | cs | TRUE
46 | LV_2257-3_0_3_line_46 |  | 44 | 45 | 0.060648 | 0.125 | 0.08 | 261 | 0 | 0.364 | 1 | 1 | cs | TRUE
47 | LV_2257-3_0_3_line_47 |  | 45 | 51 | 0.0041996 | 0.125 | 0.08 | 261 | 0 | 0.364 | 1 | 1 | cs | TRUE
48 | LV_2257-3_0_3_line_48 |  | 46 | 50 | 0.02046 | 0.125 | 0.08 | 261 | 0 | 0.364 | 1 | 1 | cs | TRUE
49 | LV_2257-3_0_3_line_49 |  | 47 | 48 | 0.006047 | 0.125 | 0.08 | 261 | 0 | 0.364 | 1 | 1 | cs | TRUE
50 | LV_2257-3_0_3_line_50 |  | 47 | 49 | 0.012652 | 0.125 | 0.08 | 261 | 0 | 0.364 | 1 | 1 | cs | TRUE
51 | LV_2257-3_0_3_line_51 |  | 48 | 52 | 0.035127 | 0.125 | 0.08 | 261 | 0 | 0.364 | 1 | 1 | cs | TRUE
52 | LV_2257-3_0_3_line_52 |  | 49 | 50 | 0.014399 | 0.125 | 0.08 | 261 | 0 | 0.364 | 1 | 1 | cs | TRUE
53 | LV_2257-3_0_3_line_53 |  | 51 | 53 | 0.034798 | 0.125 | 0.08 | 261 | 0 | 0.364 | 1 | 1 | cs | TRUE
54 | LV_2257-3_0_3_line_54 |  | 53 | 58 | 0.0042677 | 0.125 | 0.08 | 261 | 0 | 0.364 | 1 | 1 | cs | TRUE
55 | LV_2257-3_0_3_line_55 |  | 54 | 55 | 0.026196 | 0.125 | 0.08 | 261 | 0 | 0.364 | 1 | 1 | cs | TRUE
56 | LV_2257-3_0_3_line_56 |  | 56 | 57 | 0.015565 | 0.125 | 0.08 | 261 | 0 | 0.364 | 1 | 1 | cs | TRUE
57 | LV_2257-3_0_3_line_57 |  | 56 | 58 | 0.027847 | 0.125 | 0.08 | 261 | 0 | 0.364 | 1 | 1 | cs | TRUE
58 | LV_2257-3_0_3_line_58 |  | 57 | 59 | 0.028096 | 0.125 | 0.08 | 261 | 0 | 0.364 | 1 | 1 | cs | TRUE

## trafo
| name | std_type | hv_bus | lv_bus | sn_mva | vn_hv_kv | vn_lv_kv | vk_percent | vkr_percent | pfe_kw | i0_percent | shift_degree | tap_side | tap_neutral | tap_min | tap_max | tap_step_percent | tap_step_degree | tap_pos | tap_phase_shifter | parallel | df | in_service
0 | LV_2257-3_0_3_trafo_30 | 0.63 MVA 20/0.4 kV | 60 | 34 | 0.63 | 20 | 0.4 | 6 | 1.206 | 1.65 | 0.2619 | 150 | hv | 0 | -2 | 2 | 2.5 | 0 | 0 | FALSE | 1 | 1 | TRUE

## line_geodata
| x0 | y0 | x1 | y1 | x2 | y2 | x3 | y3 | x4 | y4 | x5 | y5 | x6 | y6
0 | 2576820.4917 | 1194091.8615 | 2576836.1521 | 1194096.0028 | 2576851.0099 | 1194098.9752
1 | 2576820.4917 | 1194091.8615 | 2576819.6758 | 1194095.6445
2 | 2576709.1027 | 1194057.7665 | 2576755.8052 | 1194074.771 | 2576820.4917 | 1194091.8615
3 | 2576819.6758 | 1194095.6445 | 2576806.6952 | 1194135.8832 | 2576776.6603 | 1194138.8462
4 | 2576819.6758 | 1194095.6445 | 2576792.4476 | 1194088.0641
5 | 2576709.1027 | 1194057.7665 | 2576714.7352 | 1194054.1536 | 2576755.623 | 1194059.319 | 2576803.1243 | 1194064.8543
6 | 2576664.552 | 1194047.413 | 2576665.348 | 1194044.4083 | 2576709.1027 | 1194057.7665
7 | 2577064.0971 | 1194173.3514 | 2577048.2813 | 1194169.4167
8 | 2577074.9573 | 1194175.6997 | 2577064.0971 | 1194173.3514
9 | 2576803.1243 | 1194064.8543 | 2576826.8898 | 1194067.6237 | 2576843.1218 | 1194065.8707 | 2576895.1787 | 1194058.1323
10 | 2576664.552 | 1194047.413 | 2576655.7436 | 1194080.632 | 2576715.97 | 1194097.1274
11 | 2577074.9573 | 1194175.6997 | 2577077.6527 | 1194157.3462 | 2577081.0405 | 1194152.5417
12 | 2576715.97 | 1194097.1274 | 2576696.0635 | 1194127.666
13 | 2576715.97 | 1194097.1274 | 2576743.2439 | 1194107.5911
14 | 2576752.652 | 1194111.2005 | 2576743.2439 | 1194107.5911
15 | 2577081.0405 | 1194152.5417 | 2577085.6057 | 1194150.7454 | 2577085.6057 | 1194150.7454
16 | 2576901.7955 | 1194057.1488 | 2576895.1787 | 1194058.1323
17 | 2577085.6057 | 1194150.7454 | 2577119.8496 | 1194158.3846 | 2577135.6486 | 1194159.0132 | 2577138.0656 | 1194158.6806
18 | 2576915.3052 | 1194055.1405 | 2576901.7955 | 1194057.1488
19 | 2577094.5186 | 1194074.1117 | 2577088.3123 | 1194071.904 | 2577067.2657 | 1194064.1363 | 2577067.2657 | 1194064.1363
20 | 2577067.2657 | 1194064.1363 | 2576915.6001 | 1194055.1607
21 | 2577094.627 | 1194074.1502 | 2577094.5186 | 1194074.1117
22 | 2576915.6001 | 1194055.1607 | 2576915.3052 | 1194055.1405 | 2576915.3052 | 1194055.1405
23 | 2577096.3492 | 1194074.7629 | 2577094.627 | 1194074.1502
24 | 2577096.3492 | 1194074.7629 | 2577120.4067 | 1194083.3208
25 | 2577120.4067 | 1194083.3208 | 2577122.9709 | 1194084.2329 | 2577135.2963 | 1194086.5307
26 | 2577206.6127 | 1194106.6022 | 2577214.89 | 1194075.1981 | 2577189.0363 | 1194068.2324
27 | 2577185.3105 | 1194097.7011 | 2577206.6127 | 1194106.6022
28 | 2577206.6127 | 1194106.6022 | 2577221.9397 | 1194113.0056
29 | 2577185.3105 | 1194097.7011 | 2577177.4156 | 1194116.088
30 | 2577185.3105 | 1194097.7011 | 2577171.3094 | 1194094.1351
31 | 2577243.7884 | 1194122.1338 | 2577221.9397 | 1194113.0056
32 | 2577176.7519 | 1194117.6339 | 2577177.4156 | 1194116.088
33 | 2577171.3094 | 1194094.1351 | 2577158.2627 | 1194090.8122 | 2577139.0275 | 1194087.2263
34 | 2577243.7884 | 1194122.1338 | 2577255.5516 | 1194127.0483 | 2577264.2861 | 1194127.3887
35 | 2577169.3363 | 1194134.9045 | 2577176.7519 | 1194117.6339
36 | 2577139.0275 | 1194087.2263 | 2577135.2963 | 1194086.5307
37 | 2577269.8416 | 1194127.6052 | 2577264.2861 | 1194127.3887
38 | 2577169.3363 | 1194134.9045 | 2577163.7443 | 1194145.1536 | 2577162.2301 | 1194147.2844
39 | 2577269.8416 | 1194127.6052 | 2577266.3015 | 1194136.4568
40 | 2577298.4592 | 1194128.5855 | 2577283.8572 | 1194128.1409 | 2577269.8416 | 1194127.6052
41 | 2577162.2301 | 1194147.2844 | 2577161.0863 | 1194148.894
42 | 2577280.7215 | 1194061.2282 | 2577286.5298 | 1194069.6328 | 2577290.9178 | 1194083.3011 | 2577291.3828 | 1194086.0935
43 | 2577280.7215 | 1194061.2282 | 2577280.7215 | 1194061.2282 | 2577260.2871 | 1194050.0891 | 2577252.4557 | 1194046.7646
44 | 2577298.4592 | 1194128.5855 | 2577291.3828 | 1194086.0935
45 | 2577222.1501 | 1194034.6431 | 2577240.0681 | 1194041.5061 | 2577252.4557 | 1194046.7646
46 | 2577222.1501 | 1194034.6431 | 2577220.3255 | 1194033.9442 | 2577200.5914 | 1194028.6279 | 2577187.3285 | 1194023.7316 | 2577181.7603 | 1194018.3612 | 2577178.9666 | 1194011.1792 | 2577177.0651 | 1194002.7141
47 | 2577176.1446 | 1193998.6166 | 2577177.0651 | 1194002.7141
48 | 2577266.3015 | 1194136.4568 | 2577263.8635 | 1194142.5471 | 2577257.7659 | 1194155.0378
49 | 2577245.8985 | 1194179.3465 | 2577240.4628 | 1194176.6658
50 | 2577245.8985 | 1194179.3465 | 2577251.4494 | 1194167.9769
51 | 2577240.4628 | 1194176.6658 | 2577224.934 | 1194168.9877 | 2577207.4957 | 1194165.3993
52 | 2577257.7659 | 1194155.0378 | 2577253.0437 | 1194164.7114 | 2577251.4494 | 1194167.9769
53 | 2577176.1446 | 1193998.6166 | 2577172.8097 | 1193997.3509 | 2577166.5457 | 1193991.3606 | 2577159.987 | 1193986.0607 | 2577147.278 | 1193979.882
54 | 2577147.278 | 1193979.882 | 2577143.4398 | 1193978.016
55 | 2577138.0656 | 1194158.6806 | 2577148.8626 | 1194157.1949 | 2577157.9537 | 1194153.3024 | 2577161.0863 | 1194148.894
56 | 2577118.3956 | 1193965.8404 | 2577104.3969 | 1193959.0348
57 | 2577118.3956 | 1193965.8404 | 2577143.4398 | 1193978.016
58 | 2577079.1283 | 1193946.7501 | 2577104.3969 | 1193959.0348

## bus_geodata
| x | y | coords
0 | 2576851.0099 | 1194098.9752
1 | 2576820.4917 | 1194091.8615
2 | 2576819.6758 | 1194095.6445
3 | 2576709.1027 | 1194057.7665
4 | 2577048.2813 | 1194169.4167
5 | 2577064.0971 | 1194173.3514
6 | 2576776.6603 | 1194138.8462
7 | 2576792.4476 | 1194088.0641
8 | 2576803.1243 | 1194064.8543
9 | 2576664.552 | 1194047.413
10 | 2577074.9573 | 1194175.6997
11 | 2576715.97 | 1194097.1274
12 | 2576752.652 | 1194111.2005
13 | 2576743.2439 | 1194107.5911
14 | 2576696.0635 | 1194127.666
15 | 2577081.0405 | 1194152.5417
16 | 2576895.1787 | 1194058.1323
17 | 2577085.6057 | 1194150.7454
18 | 2576901.7955 | 1194057.1488
19 | 2577067.2657 | 1194064.1363
20 | 2577094.5186 | 1194074.1117
21 | 2576915.6001 | 1194055.1607
22 | 2576915.3052 | 1194055.1405
23 | 2577094.627 | 1194074.1502
24 | 2577096.3492 | 1194074.7629
25 | 2577120.4067 | 1194083.3208
26 | 2577189.0363 | 1194068.2324
27 | 2577206.6127 | 1194106.6022
28 | 2577185.3105 | 1194097.7011
29 | 2577221.9397 | 1194113.0056
30 | 2577177.4156 | 1194116.088
31 | 2577171.3094 | 1194094.1351
32 | 2577243.7884 | 1194122.1338
33 | 2577176.7519 | 1194117.6339
34 | 2577139.0275 | 1194087.2263
35 | 2577264.2861 | 1194127.3887
36 | 2577169.3363 | 1194134.9045
37 | 2577135.2963 | 1194086.5307
38 | 2577269.8416 | 1194127.6052
39 | 2577162.2301 | 1194147.2844
40 | 2577280.7215 | 1194061.2282
41 | 2577291.3828 | 1194086.0935
42 | 2577252.4557 | 1194046.7646
43 | 2577298.4592 | 1194128.5855
44 | 2577222.1501 | 1194034.6431
45 | 2577177.0651 | 1194002.7141
46 | 2577266.3015 | 1194136.4568
47 | 2577245.8985 | 1194179.3465
48 | 2577240.4628 | 1194176.6658
49 | 2577251.4494 | 1194167.9769
50 | 2577257.7659 | 1194155.0378
51 | 2577176.1446 | 1193998.6166
52 | 2577207.4957 | 1194165.3993
53 | 2577147.278 | 1193979.882
54 | 2577138.0656 | 1194158.6806
55 | 2577161.0863 | 1194148.894
56 | 2577118.3956 | 1193965.8404
57 | 2577104.3969 | 1193959.0348
58 | 2577143.4398 | 1193978.016
59 | 2577079.1283 | 1193946.7501
60 | 2577185.3105 | 1194097.7011

## line_std_types
| c_nf_per_km | r_ohm_per_km | x_ohm_per_km | max_i_ka | type | q_mm2 | alpha | voltage_rating
NAYY 4x50 SE | 210 | 0.642 | 0.083 | 0.142 | cs | 50 | 0.00403 | LV
NAYY 4x120 SE | 264 | 0.225 | 0.08 | 0.242 | cs | 120 | 0.00403 | LV
NAYY 4x150 SE | 261 | 0.208 | 0.08 | 0.27 | cs | 150 | 0.00403 | LV
NA2XS2Y 1x95 RM/25 12/20 kV | 216 | 0.313 | 0.132 | 0.252 | cs | 95 | 0.00403 | MV
NA2XS2Y 1x185 RM/25 12/20 kV | 273 | 0.161 | 0.117 | 0.362 | cs | 185 | 0.00403 | MV
NA2XS2Y 1x240 RM/25 12/20 kV | 304 | 0.122 | 0.112 | 0.421 | cs | 240 | 0.00403 | MV
NA2XS2Y 1x95 RM/25 6/10 kV | 315 | 0.313 | 0.123 | 0.249 | cs | 95 | 0.00403 | MV
NA2XS2Y 1x185 RM/25 6/10 kV | 406 | 0.161 | 0.11 | 0.358 | cs | 185 | 0.00403 | MV
NA2XS2Y 1x240 RM/25 6/10 kV | 456 | 0.122 | 0.105 | 0.416 | cs | 240 | 0.00403 | MV
NA2XS2Y 1x150 RM/25 12/20 kV | 250 | 0.206 | 0.116 | 0.319 | cs | 150 | 0.00403 | MV
NA2XS2Y 1x120 RM/25 12/20 kV | 230 | 0.253 | 0.119 | 0.283 | cs | 120 | 0.00403 | MV
NA2XS2Y 1x70 RM/25 12/20 kV | 190 | 0.443 | 0.132 | 0.22 | cs | 70 | 0.00403 | MV
NA2XS2Y 1x150 RM/25 6/10 kV | 360 | 0.206 | 0.11 | 0.315 | cs | 150 | 0.00403 | MV
NA2XS2Y 1x120 RM/25 6/10 kV | 340 | 0.253 | 0.113 | 0.28 | cs | 120 | 0.00403 | MV
NA2XS2Y 1x70 RM/25 6/10 kV | 280 | 0.443 | 0.123 | 0.217 | cs | 70 | 0.00403 | MV
N2XS(FL)2Y 1x120 RM/35 64/110 kV | 112 | 0.153 | 0.166 | 0.366 | cs | 120 | 0.00393 | HV
N2XS(FL)2Y 1x185 RM/35 64/110 kV | 125 | 0.099 | 0.156 | 0.457 | cs | 185 | 0.00393 | HV
N2XS(FL)2Y 1x240 RM/35 64/110 kV | 135 | 0.075 | 0.149 | 0.526 | cs | 240 | 0.00393 | HV
N2XS(FL)2Y 1x300 RM/35 64/110 kV | 144 | 0.06 | 0.144 | 0.588 | cs | 300 | 0.00393 | HV
15-AL1/3-ST1A 0.4 | 11 | 1.8769 | 0.35 | 0.105 | ol | 16 | 0.00403 | LV
24-AL1/4-ST1A 0.4 | 11.25 | 1.2012 | 0.335 | 0.14 | ol | 24 | 0.00403 | LV
48-AL1/8-ST1A 0.4 | 12.2 | 0.5939 | 0.3 | 0.21 | ol | 48 | 0.00403 | LV
94-AL1/15-ST1A 0.4 | 13.2 | 0.306 | 0.29 | 0.35 | ol | 94 | 0.00403 | LV
34-AL1/6-ST1A 10.0 | 9.7 | 0.8342 | 0.36 | 0.17 | ol | 34 | 0.00403 | MV
48-AL1/8-ST1A 10.0 | 10.1 | 0.5939 | 0.35 | 0.21 | ol | 48 | 0.00403 | MV
70-AL1/11-ST1A 10.0 | 10.4 | 0.4132 | 0.339 | 0.29 | ol | 70 | 0.00403 | MV
94-AL1/15-ST1A 10.0 | 10.75 | 0.306 | 0.33 | 0.35 | ol | 94 | 0.00403 | MV
122-AL1/20-ST1A 10.0 | 11.1 | 0.2376 | 0.323 | 0.41 | ol | 122 | 0.00403 | MV
149-AL1/24-ST1A 10.0 | 11.25 | 0.194 | 0.315 | 0.47 | ol | 149 | 0.00403 | MV
34-AL1/6-ST1A 20.0 | 9.15 | 0.8342 | 0.382 | 0.17 | ol | 34 | 0.00403 | MV
48-AL1/8-ST1A 20.0 | 9.5 | 0.5939 | 0.372 | 0.21 | ol | 48 | 0.00403 | MV
70-AL1/11-ST1A 20.0 | 9.7 | 0.4132 | 0.36 | 0.29 | ol | 70 | 0.00403 | MV
94-AL1/15-ST1A 20.0 | 10 | 0.306 | 0.35 | 0.35 | ol | 94 | 0.00403 | MV
122-AL1/20-ST1A 20.0 | 10.3 | 0.2376 | 0.344 | 0.41 | ol | 122 | 0.00403 | MV
149-AL1/24-ST1A 20.0 | 10.5 | 0.194 | 0.337 | 0.47 | ol | 149 | 0.00403 | MV
184-AL1/30-ST1A 20.0 | 10.75 | 0.1571 | 0.33 | 0.535 | ol | 184 | 0.00403 | MV
243-AL1/39-ST1A 20.0 | 11 | 0.1188 | 0.32 | 0.645 | ol | 243 | 0.00403 | MV
48-AL1/8-ST1A 110.0 | 8 | 0.5939 | 0.46 | 0.21 | ol | 48 | 0.00403 | HV
70-AL1/11-ST1A 110.0 | 8.4 | 0.4132 | 0.45 | 0.29 | ol | 70 | 0.00403 | HV
94-AL1/15-ST1A 110.0 | 8.65 | 0.306 | 0.44 | 0.35 | ol | 94 | 0.00403 | HV
122-AL1/20-ST1A 110.0 | 8.5 | 0.2376 | 0.43 | 0.41 | ol | 122 | 0.00403 | HV
149-AL1/24-ST1A 110.0 | 8.75 | 0.194 | 0.41 | 0.47 | ol | 149 | 0.00403 | HV
184-AL1/30-ST1A 110.0 | 8.8 | 0.1571 | 0.4 | 0.535 | ol | 184 | 0.00403 | HV
243-AL1/39-ST1A 110.0 | 9 | 0.1188 | 0.39 | 0.645 | ol | 243 | 0.00403 | HV
305-AL1/39-ST1A 110.0 | 9.2 | 0.0949 | 0.38 | 0.74 | ol | 305 | 0.00403 | HV
490-AL1/64-ST1A 110.0 | 9.75 | 0.059 | 0.37 | 0.96 | ol | 490 | 0.00403 | HV
679-AL1/86-ST1A 110.0 | 9.95 | 0.042 | 0.36 | 1.15 | ol | 679 | 0.00403 | HV
490-AL1/64-ST1A 220.0 | 10 | 0.059 | 0.285 | 0.96 | ol | 490 | 0.00403 | HV
679-AL1/86-ST1A 220.0 | 11.7 | 0.042 | 0.275 | 1.15 | ol | 679 | 0.00403 | HV
490-AL1/64-ST1A 380.0 | 11 | 0.059 | 0.253 | 0.96 | ol | 490 | 0.00403 | HV
679-AL1/86-ST1A 380.0 | 14.6 | 0.042 | 0.25 | 1.15 | ol | 679 | 0.00403 | HV

## trafo_std_types
| i0_percent | pfe_kw | vkr_percent | sn_mva | vn_lv_kv | vn_hv_kv | vk_percent | shift_degree | vector_group | tap_side | tap_neutral | tap_min | tap_max | tap_step_degree | tap_step_percent | tap_phase_shifter
160 MVA 380/110 kV | 0.06 | 60 | 0.25 | 160 | 110 | 380 | 12.2 | 0 | Yy0 | hv | 0 | -9 | 9 | 0 | 1.5 | FALSE
100 MVA 220/110 kV | 0.06 | 55 | 0.26 | 100 | 110 | 220 | 12 | 0 | Yy0 | hv | 0 | -9 | 9 | 0 | 1.5 | FALSE
63 MVA 110/20 kV | 0.04 | 22 | 0.32 | 63 | 20 | 110 | 18 | 150 | YNd5 | hv | 0 | -9 | 9 | 0 | 1.5 | FALSE
40 MVA 110/20 kV | 0.05 | 18 | 0.34 | 40 | 20 | 110 | 16.2 | 150 | YNd5 | hv | 0 | -9 | 9 | 0 | 1.5 | FALSE
25 MVA 110/20 kV | 0.07 | 14 | 0.41 | 25 | 20 | 110 | 12 | 150 | YNd5 | hv | 0 | -9 | 9 | 0 | 1.5 | FALSE
63 MVA 110/10 kV | 0.04 | 22 | 0.32 | 63 | 10 | 110 | 18 | 150 | YNd5 | hv | 0 | -9 | 9 | 0 | 1.5 | FALSE
40 MVA 110/10 kV | 0.05 | 18 | 0.34 | 40 | 10 | 110 | 16.2 | 150 | YNd5 | hv | 0 | -9 | 9 | 0 | 1.5 | FALSE
25 MVA 110/10 kV | 0.07 | 14 | 0.41 | 25 | 10 | 110 | 12 | 150 | YNd5 | hv | 0 | -9 | 9 | 0 | 1.5 | FALSE
0.25 MVA 20/0.4 kV | 0.32 | 0.8 | 1.44 | 0.25 | 0.4 | 20 | 6 | 150 | Yzn5 | hv | 0 | -2 | 2 | 0 | 2.5 | FALSE
0.4 MVA 20/0.4 kV | 0.3375 | 1.35 | 1.425 | 0.4 | 0.4 | 20 | 6 | 150 | Dyn5 | hv | 0 | -2 | 2 | 0 | 2.5 | FALSE
0.63 MVA 20/0.4 kV | 0.2619 | 1.65 | 1.206 | 0.63 | 0.4 | 20 | 6 | 150 | Dyn5 | hv | 0 | -2 | 2 | 0 | 2.5 | FALSE
0.25 MVA 10/0.4 kV | 0.24 | 0.6 | 1.2 | 0.25 | 0.4 | 10 | 4 | 150 | Dyn5 | hv | 0 | -2 | 2 | 0 | 2.5 | FALSE
0.4 MVA 10/0.4 kV | 0.2375 | 0.95 | 1.325 | 0.4 | 0.4 | 10 | 4 | 150 | Dyn5 | hv | 0 | -2 | 2 | 0 | 2.5 | FALSE
0.63 MVA 10/0.4 kV | 0.1873 | 1.18 | 1.0794 | 0.63 | 0.4 | 10 | 4 | 150 | Dyn5 | hv | 0 | -2 | 2 | 0 | 2.5 | FALSE

## trafo3w_std_types
| sn_hv_mva | sn_mv_mva | sn_lv_mva | vn_hv_kv | vn_mv_kv | vn_lv_kv | vk_hv_percent | vk_mv_percent | vk_lv_percent | vkr_hv_percent | vkr_mv_percent | vkr_lv_percent | pfe_kw | i0_percent | shift_mv_degree | shift_lv_degree | vector_group | tap_side | tap_neutral | tap_min | tap_max | tap_step_percent
63/25/38 MVA 110/20/10 kV | 63 | 25 | 38 | 110 | 20 | 10 | 10.4 | 10.4 | 10.4 | 0.28 | 0.32 | 0.35 | 35 | 0.89 | 0 | 0 | YN0yn0yn0 | hv | 0 | -10 | 10 | 1.2
63/25/38 MVA 110/10/10 kV | 63 | 25 | 38 | 110 | 10 | 10 | 10.4 | 10.4 | 10.4 | 0.28 | 0.32 | 0.35 | 35 | 0.89 | 0 | 0 | YN0yn0yn0 | hv | 0 | -10 | 10 | 1.2

## fuse_std_types
| fuse_type | i_rated_a | t_avg | t_min | t_total | x_avg | x_min | x_total
HV 100A | HV 100A | 100 | 0 | [10.0, 3.64, 0.854, 0.281, 0.1, 0.0531, 0.022, 0.01] | [10.0, 4.267, 1.21, 0.403, 0.1, 0.058, 0.022, 0.01] | 0 | [300.0, 350.0, 450.0, 550.0, 700.0, 850.0, 1200.0, 1752.0] | [600.0, 700.0, 900.0, 1150.0, 1665.0, 2000.0, 3000.0, 4313.0]
HV 10A | HV 10A | 10 | 0 | [10.0, 1675.0, 0.344, 0.156, 0.1, 0.0417, 0.0171, 0.01] | [10.0, 1.3, 0.3, 0.155, 0.1, 0.0555, 0.023, 0.01] | 0 | [30.0, 32.0, 35.0, 37.0, 39.0, 50.0, 70.0, 88.0] | [60.0, 70.0, 80.0, 87.0, 94.0, 110.0, 150.0, 216.0]
HV 125A | HV 125A | 125 | 0 | [10.0, 1.82, 0.344, 0.1, 0.0467, 0.0269, 0.01] | [10.0, 2.478, 0.426, 0.1, 0.0427, 0.0211, 0.01] | 0 | [375.0, 500.0, 700.0, 925.0, 1200.0, 1500.0, 2341.0] | [750.0, 1000.0, 1500.0, 2200.0, 3000.0, 4000.0, 5765.0]
HV 160A | HV 160A | 160 | 0 | [10.0, 4.15, 1.03, 0.198, 0.1, 0.051, 0.0172, 0.01] | [10.0, 2.3, 0.734, 0.274, 0.1, 0.046, 0.0177, 0.01] | 0 | [480.0, 550.0, 700.0, 1000.0, 1260.0, 1600.0, 2500.0, 3227.0] | [960.0, 1300.0, 1700.0, 2200.0, 2996.0, 4000.0, 6000.0, 7946.0]
HV 16A | HV 16A | 16 | 0 | [10.0, 0.352, 0.164, 0.1, 0.0649, 0.0342, 0.01] | [10.0, 2.34, 0.722, 0.181, 0.1, 0.055, 0.0296, 0.01] | 0 | [48.0, 60.0, 65.0, 71.0, 80.0, 100.0, 162.0] | [96.0, 110.0, 125.0, 150.0, 168.0, 200.0, 250.0, 398.0]
HV 200A | HV 200A | 200 | 0 | [10.0, 4.267, 1.21, 0.403, 0.1, 0.058, 0.022, 0.01] | [10.0, 3.73, 1.654, 0.328, 0.1, 0.0531, 0.019, 0.01] | 0 | [600.0, 700.0, 900.0, 1150.0, 1665.0, 2000.0, 3000.0, 4313.0] | [1200.0, 1500.0, 1800.0, 2700.0, 3960.0, 5000.0, 7500.0, 10620.0]
HV 20A | HV 20A | 20 | 0 | [10.0, 1.3, 0.3, 0.155, 0.1, 0.0555, 0.023, 0.01] | [10.0, 1.3, 0.161, 0.1, 0.0611, 0.0399, 0.0141, 0.01] | 0 | [60.0, 70.0, 80.0, 87.0, 94.0, 110.0, 150.0, 216.0] | [120.0, 150.0, 200.0, 223.0, 260.0, 300.0, 450.0, 532.0]
HV 25A | HV 25A | 25 | 0 | [10.0, 2.512, 0.833, 0.299, 0.1, 0.0372, 0.0223, 0.01] | [10.0, 3.125, 0.597, 0.198, 0.1, 0.0378, 0.022, 0.01] | 0 | [75.0, 82.0, 90.0, 100.0, 124.0, 170.0, 200.0, 289.0] | [150.0, 170.0, 210.0, 250.0, 294.0, 400.0, 500.0, 711.0]
HV 31.5A | HV 31.5A | 31.5 | 0 | [10.0, 2.34, 0.722, 0.181, 0.1, 0.055, 0.0296, 0.01] | [10.0, 2.84, 0.368, 0.164, 0.1, 0.0621, 0.0378, 0.0195, 0.01] | 0 | [95.0, 110.0, 125.0, 150.0, 165.0, 200.0, 250.0, 390.0] | [189.0, 220.0, 300.0, 350.0, 393.0, 450.0, 530.0, 700.0, 960.0]
HV 40A | HV 40A | 40 | 0 | [10.0, 1.3, 0.161, 0.1, 0.0611, 0.0399, 0.0141, 0.01] | [10.0, 2.05, 0.369, 0.198, 0.1, 0.051, 0.0298, 0.01] | 0 | [120.0, 150.0, 200.0, 223.0, 260.0, 300.0, 450.0, 532.0] | [240.0, 300.0, 400.0, 450.0, 530.0, 650.0, 800.0, 1311.0]
HV 50A | HV 50A | 50 | 0 | [10.0, 3.215, 0.597, 0.198, 0.1, 0.0378, 0.022, 0.01] | [10.0, 3.64, 0.854, 0.281, 0.1, 0.0531, 0.022, 0.01] | 0 | [150.0, 170.0, 210.0, 250.0, 294.0, 400.0, 500.0, 711.0] | [300.0, 350.0, 450.0, 550.0, 700.0, 850.0, 1200.0, 1752.0]
HV 6.3A | HV 6.3A | 6.3 | 0 | [10.0, 1.39, 0.344, 0.168, 0.1, 0.056, 0.0263, 0.01] | [10.0, 1.711, 0.516, 0.198, 0.1, 0.0634, 0.0303, 0.01] | 0 | [19.0, 19.5, 20.4, 20.8, 22.0, 25.0, 32.0, 48.0] | [38.0, 40.0, 43.0, 48.0, 53.0, 60.0, 75.0, 118.0]
HV 63A | HV 63A | 63 | 0 | [10.0, 2.84, 0.368, 0.164, 0.1, 0.0621, 0.0378, 0.0195, 0.01] | [10.0, 1.82, 0.344, 0.1, 0.0467, 0.0269, 0.01] | 0 | [189.0, 220.0, 300.0, 350.0, 393.0, 450.0, 530.0, 700.0, 961.0] | [378.0, 500.0, 700.0, 934.0, 1200.0, 1500.0, 2366.0]
HV 80A | HV 80A | 80 | 0 | [10.0, 2.05, 0.369, 0.198, 0.1, 0.051, 0.0298, 0.01] | [10.0, 4.15, 1.03, 0.198, 0.1, 0.051, 0.0172, 0.01] | 0 | [240.0, 300.0, 400.0, 450.0, 530.0, 650.0, 800.0, 1311.0] | [480.0, 550.0, 700.0, 1000.0, 1260.0, 1600.0, 2500.0, 3227.0]
Siemens NH-1-100 | Siemens NH-1-100 | 100 | [5400.0, 2000.0, 400.0, 20.0, 1.0, 0.2, 0.012, 0.004] | 0 | 0 | [150.0, 190.0, 250.0, 430.0, 900.0, 1250.0, 2700.0, 3600.0] | 0 | 0
Siemens NH-1-125 | Siemens NH-1-125 | 125 | [4800.0, 120.0, 7.0, 0.1, 0.004] | 0 | 0 | [180.0, 400.0, 740.0, 2000.0, 4250.0] | 0 | 0
Siemens NH-1-16 | Siemens NH-1-16 | 16 | [4000.0, 400.0, 2.0, 0.1, 0.04, 0.01] | 0 | 0 | [26.0, 35.0, 75.0, 150.0, 200.0, 300.0] | 0 | 0
Siemens NH-1-160 | Siemens NH-1-160 | 160 | [4800.0, 120.0, 7.0, 0.1, 0.004] | 0 | 0 | [210.0, 500.0, 900.0, 2300.0, 5000.0] | 0 | 0
Siemens NH-1-25 | Siemens NH-1-25 | 25 | [4000.0, 1000.0, 10.0, 0.2, 0.02, 0.01] | 0 | 0 | [40.0, 50.0, 100.0, 210.0, 400.0, 500.0] | 0 | 0
Siemens NH-1-50 | Siemens NH-1-50 | 50 | [4000.0, 40.0, 4.0, 1.0, 0.02, 0.01] | 0 | 0 | [86.0, 200.0, 300.0, 400.0, 1000.0, 1280.0] | 0 | 0
Siemens NH-1-63 | Siemens NH-1-63 | 63 | [4000.0, 100.0, 10.0, 2.0, 0.04, 0.01] | 0 | 0 | [100.0, 200.0, 300.0, 400.0, 1000.0, 1500.0] | 0 | 0
Siemens NH-1-80 | Siemens NH-1-80 | 80 | [4800.0, 120.0, 7.0, 0.1, 0.01] | 0 | 0 | [150.58, 250.0, 450.0, 1150.0, 2470.0] | 0 | 0
Siemens NH-2-1000 | Siemens NH-2-1000 | 1000 | [4800.0, 120.0, 7.0, 0.1, 0.004] | 0 | 0 | [1900.0, 3500.0, 8400.0, 24000.0, 52000.0] | 0 | 0
Siemens NH-2-200 | Siemens NH-2-200 | 200 | [4800.0, 120.0, 7.0, 0.1, 0.004] | 0 | 0 | [280.0, 650.0, 1200.0, 3000.0, 7000.0] | 0 | 0
Siemens NH-2-224 | Siemens NH-2-224 | 224 | [4800.0, 120.0, 7.0, 0.2, 0.04, 0.004] | 0 | 0 | [400.0, 750.0, 1453.0, 3025.0, 4315.0, 7600.0] | 0 | 0
Siemens NH-2-250 | Siemens NH-2-250 | 250 | [4800.0, 120.0, 7.0, 0.1, 0.004] | 0 | 0 | [450.0, 800.0, 1650.0, 4000.0, 8500.0] | 0 | 0
Siemens NH-2-315 | Siemens NH-2-315 | 315 | [4800.0, 120.0, 7.0, 0.1, 0.004] | 0 | 0 | [550.0, 920.0, 1900.0, 5000.0, 11000.0] | 0 | 0
Siemens NH-2-355 | Siemens NH-2-355 | 355 | [4800.0, 120.0, 6.0, 0.1, 0.004] | 0 | 0 | [650.0, 1116.27, 2350.0, 5840.0, 12790.0] | 0 | 0
Siemens NH-2-400 | Siemens NH-2-400 | 400 | [4800.0, 120.0, 7.0, 0.1, 0.004] | 0 | 0 | [720.0, 1350.0, 2800.0, 6500.0, 15000.0] | 0 | 0
Siemens NH-2-425 | Siemens NH-2-425 | 425 | [4800.0, 120.0, 7.0, 0.1, 0.004] | 0 | 0 | [850.0, 1500.0, 3050.0, 7500.0, 16500.0] | 0 | 0
Siemens NH-2-630 | Siemens NH-2-630 | 630 | [4800.0, 120.0, 7.0, 0.1, 0.004] | 0 | 0 | [1200.0, 2000.0, 4800.0, 12000.0, 26000.0] | 0 | 0

## res_bus
| vm_pu | va_degree | p_mw | q_mvar
0 | 0.98622 | -0.26551 | 0.0015423 | 0.00038655
1 | 0.98626 | -0.26464 | 0 | 0
2 | 0.98622 | -0.2654 | 0 | 0
3 | 0.9876 | -0.23857 | 0 | 0
4 | 0.99387 | -0.11729 | 0.0061543 | 0.0015424
5 | 0.99396 | -0.11552 | 0 | 0
6 | 0.98609 | -0.26807 | 0.0020576 | 0.00051567
7 | 0.98599 | -0.26993 | 0.0089242 | 0.0022366
8 | 0.98958 | -0.20016 | 0.0033026 | 0.0008277
9 | 0.98715 | -0.24727 | 0 | 0
10 | 0.99402 | -0.11431 | 0 | 0
11 | 0.98627 | -0.26453 | 0.0017863 | 0.00044769
12 | 0.9861 | -0.26774 | 0.003233 | 0.00081026
13 | 0.98613 | -0.26716 | 0.0017863 | 0.00044769
14 | 0.98616 | -0.26659 | 0.0031513 | 0.00078978
15 | 0.99416 | -0.11166 | 0.0013456 | 0.00033723
16 | 0.99178 | -0.15759 | 0.0013091 | 0.00032809
17 | 0.99419 | -0.11101 | 0.0017363 | 0.00043516
18 | 0.99195 | -0.15438 | 0.0011053 | 0.000277
19 | 0.99657 | -0.065515 | 0.0036394 | 0.00091212
20 | 0.99748 | -0.048099 | 0.00040254 | 0.00010089
21 | 0.99231 | -0.14741 | 0.0020628 | 0.000517
22 | 0.9923 | -0.14756 | 0.00029676 | 7.4376e-05
23 | 0.99749 | -0.04803 | 0.00063935 | 0.00016024
24 | 0.99755 | -0.0469 | 0.023071 | 0.005782
25 | 0.99891 | -0.020845 | 0.0039878 | 0.00099942
26 | 0.99259 | -0.14143 | 0.0087908 | 0.0022032
27 | 0.99307 | -0.13222 | 0 | 0
28 | 0.99601 | -0.076053 | 0 | 0
29 | 0.99108 | -0.17035 | 0.0010326 | 0.00025878
30 | 0.99558 | -0.084232 | 0.0015869 | 0.00039772
31 | 0.99708 | -0.055557 | 0.030782 | 0.0077148
32 | 0.98828 | -0.22453 | 0.025183 | 0.0063115
33 | 0.99555 | -0.084874 | 0.0024647 | 0.00061771
34 | 1 | 0 | -0.26082 | -0.065947
35 | 0.98623 | -0.26426 | 0.012973 | 0.0032513
36 | 0.99522 | -0.091223 | 0 | 0
37 | 0.99978 | -0.0042465 | 0.0018505 | 0.00046378
38 | 0.98576 | -0.27327 | 0 | 0
39 | 0.99497 | -0.096053 | 0.0023906 | 0.00059913
40 | 0.98268 | -0.33341 | 0.0035687 | 0.00089441
41 | 0.98313 | -0.32455 | 0.021886 | 0.0054852
42 | 0.98226 | -0.34165 | 0.0024698 | 0.000619
43 | 0.98471 | -0.29368 | 0 | 0
44 | 0.9819 | -0.34866 | 0.0010064 | 0.00025224
45 | 0.98129 | -0.36059 | 0.0020719 | 0.00051926
46 | 0.98532 | -0.28193 | 0 | 0
47 | 0.98333 | -0.32071 | 0 | 0
48 | 0.98313 | -0.32456 | 0 | 0
49 | 0.98374 | -0.31265 | 0.011375 | 0.002851
50 | 0.98436 | -0.30054 | 0.0038729 | 0.00097063
51 | 0.98126 | -0.36126 | 0 | 0
52 | 0.98198 | -0.34699 | 0.035358 | 0.0088616
53 | 0.98097 | -0.3668 | 0.002133 | 0.00053457
54 | 0.99464 | -0.10233 | 0.0030923 | 0.00077501
55 | 0.99494 | -0.096637 | 0.0044792 | 0.0011226
56 | 0.98083 | -0.36961 | 0.0020311 | 0.00050903
57 | 0.98079 | -0.37032 | 0.0017921 | 0.00044914
58 | 0.98095 | -0.36732 | 0.002116 | 0.00053032
59 | 0.98077 | -0.37069 | 0.00072429 | 0.00018152
60 | 0.99998 | 149.9956 | 0 | 0

## res_line
| p_from_mw | q_from_mvar | p_to_mw | q_to_mvar | pl_mw | ql_mvar | i_from_ka | i_to_ka | i_ka | vm_from_pu | va_from_degree | vm_to_pu | va_to_degree | loading_percent
0 | -0.0015423 | -0.00038655 | 0.0015424 | 0.00038619 | 6.3663e-08 | -3.5932e-07 | 0.0023271 | 0.002327 | 0.0023271 | 0.98622 | -0.26551 | 0.98626 | -0.26464 | 0.63931
1 | 0.010984 | 0.0027526 | -0.010984 | -0.0027524 | 3.9858e-07 | 2.0571e-07 | 0.016572 | 0.016572 | 0.016572 | 0.98626 | -0.26464 | 0.98622 | -0.2654 | 4.5529
2 | -0.012527 | -0.0031388 | 0.012542 | 0.0031473 | 1.5577e-05 | 8.4834e-06 | 0.018899 | 0.018899 | 0.018899 | 0.98626 | -0.26464 | 0.9876 | -0.23857 | 5.1921
3 | 0.0020578 | 0.00051492 | -0.0020576 | -0.00051567 | 2.616e-07 | -7.5592e-07 | 0.0031046 | 0.0031049 | 0.0031049 | 0.98622 | -0.2654 | 0.98609 | -0.26807 | 0.85299
4 | 0.0089261 | 0.0022375 | -0.0089242 | -0.0022366 | 1.9225e-06 | 8.6982e-07 | 0.013468 | 0.013468 | 0.013468 | 0.98622 | -0.2654 | 0.98599 | -0.26993 | 3.7
5 | -0.022512 | -0.0056484 | 0.022554 | 0.0056736 | 4.1306e-05 | 2.5209e-05 | 0.033922 | 0.033921 | 0.033922 | 0.9876 | -0.23857 | 0.98958 | -0.20016 | 9.3192
6 | 0.0099702 | 0.0025011 | -0.009966 | -0.0024991 | 4.1349e-06 | 2.0215e-06 | 0.015023 | 0.015023 | 0.015023 | 0.9876 | -0.23857 | 0.98715 | -0.24727 | 4.1272
7 | -0.0061543 | -0.0015424 | 0.0061548 | 0.0015425 | 5.1889e-07 | 1.2087e-07 | 0.0092142 | 0.0092141 | 0.0092142 | 0.99387 | -0.11729 | 0.99396 | -0.11552 | 2.5314
8 | -0.0061548 | -0.0015425 | 0.0061552 | 0.0015426 | 3.5276e-07 | 8.2145e-08 | 0.0092141 | 0.0092141 | 0.0092141 | 0.99396 | -0.11552 | 0.99402 | -0.11431 | 2.5314
9 | -0.025856 | -0.0065013 | 0.025909 | 0.0065338 | 5.2671e-05 | 3.2514e-05 | 0.038887 | 0.038887 | 0.038887 | 0.98958 | -0.20016 | 0.99178 | -0.15759 | 10.6833
10 | 0.009966 | 0.0024991 | -0.0099578 | -0.0024951 | 8.1939e-06 | 4.0075e-06 | 0.015023 | 0.015024 | 0.015024 | 0.98715 | -0.24727 | 0.98627 | -0.26453 | 4.1273
11 | -0.0061552 | -0.0015426 | 0.006156 | 0.0015428 | 7.7775e-07 | 1.8104e-07 | 0.0092141 | 0.009214 | 0.0092141 | 0.99402 | -0.11431 | 0.99416 | -0.11166 | 2.5313
12 | 0.0031516 | 0.00078951 | -0.0031513 | -0.00078978 | 3.0906e-07 | -2.6735e-07 | 0.0047548 | 0.0047549 | 0.0047549 | 0.98627 | -0.26453 | 0.98616 | -0.26659 | 1.3063
13 | 0.00502 | 0.0012579 | -0.0050193 | -0.0012579 | 6.2838e-07 | 2.9426e-08 | 0.0075737 | 0.0075739 | 0.0075739 | 0.98627 | -0.26453 | 0.98613 | -0.26716 | 2.0807
14 | -0.003233 | -0.00081026 | 0.0032331 | 0.00081019 | 8.9933e-08 | -7.0997e-08 | 0.0048785 | 0.0048785 | 0.0048785 | 0.9861 | -0.26774 | 0.98613 | -0.26716 | 1.3403
15 | -0.0075015 | -0.00188 | 0.0075018 | 0.0018801 | 2.3193e-07 | 8.4818e-08 | 0.011228 | 0.011228 | 0.011228 | 0.99416 | -0.11166 | 0.99419 | -0.11101 | 3.0846
16 | -0.027218 | -0.0068619 | 0.027222 | 0.0068645 | 4.1862e-06 | 2.5929e-06 | 0.040851 | 0.040851 | 0.040851 | 0.99178 | -0.15759 | 0.99195 | -0.15438 | 11.2228
17 | -0.0092381 | -0.0023153 | 0.0092419 | 0.002317 | 3.8237e-06 | 1.7552e-06 | 0.013827 | 0.013826 | 0.013827 | 0.99419 | -0.11101 | 0.99464 | -0.10233 | 3.7985
18 | -0.028328 | -0.0071415 | 0.028337 | 0.0071473 | 9.2552e-06 | 5.747e-06 | 0.042509 | 0.042509 | 0.042509 | 0.99195 | -0.15438 | 0.9923 | -0.14756 | 11.6783
19 | -0.034457 | -0.0087262 | 0.034486 | 0.0087443 | 2.8843e-05 | 1.8081e-05 | 0.051481 | 0.05148 | 0.051481 | 0.99657 | -0.065515 | 0.99748 | -0.048099 | 14.143
20 | 0.030817 | 0.0078141 | -0.030697 | -0.0077388 | 0.0001208 | 7.5343e-05 | 0.046047 | 0.046047 | 0.046047 | 0.99657 | -0.065515 | 0.99231 | -0.14741 | 12.6503
21 | -0.034888 | -0.0088452 | 0.034888 | 0.0088453 | 1.1699e-07 | 7.3373e-08 | 0.052081 | 0.052081 | 0.052081 | 0.99748 | -0.048099 | 0.99749 | -0.04803 | 14.308
22 | 0.028634 | 0.0072218 | -0.028634 | -0.0072216 | 2.0449e-07 | 1.2706e-07 | 0.042954 | 0.042954 | 0.042954 | 0.99231 | -0.14741 | 0.9923 | -0.14756 | 11.8005
23 | -0.035528 | -0.0090055 | 0.03553 | 0.0090067 | 1.9281e-06 | 1.2101e-06 | 0.053035 | 0.053035 | 0.053035 | 0.99749 | -0.04803 | 0.99755 | -0.0469 | 14.57
24 | -0.0586 | -0.014789 | 0.058673 | 0.014835 | 7.3225e-05 | 4.653e-05 | 0.087449 | 0.087448 | 0.087449 | 0.99755 | -0.0469 | 0.99891 | -0.020845 | 24.0243
25 | -0.062661 | -0.015835 | 0.062711 | 0.015866 | 4.9907e-05 | 3.174e-05 | 0.093389 | 0.093389 | 0.093389 | 0.99891 | -0.020845 | 0.99978 | -0.0042465 | 25.6562
26 | -0.0087908 | -0.0022032 | 0.0087947 | 0.0022049 | 3.8589e-06 | 1.7034e-06 | 0.013179 | 0.013178 | 0.013179 | 0.99259 | -0.14143 | 0.99307 | -0.13222 | 3.6205
27 | -0.13948 | -0.035373 | 0.13985 | 0.035615 | 0.00037776 | 0.00024147 | 0.20914 | 0.20914 | 0.20914 | 0.99307 | -0.13222 | 0.99601 | -0.076053 | 57.4558
28 | 0.13068 | 0.033168 | -0.13044 | -0.033016 | 0.0002392 | 0.00015287 | 0.19596 | 0.19596 | 0.19596 | 0.99307 | -0.13222 | 0.99108 | -0.17035 | 53.8355
29 | 0.023279 | 0.0058434 | -0.02327 | -0.0058378 | 9.0782e-06 | 5.5497e-06 | 0.034782 | 0.034782 | 0.034782 | 0.99601 | -0.076053 | 0.99558 | -0.084232 | 9.5556
30 | -0.16313 | -0.041458 | 0.16329 | 0.041561 | 0.00016118 | 0.00010278 | 0.24392 | 0.24392 | 0.24392 | 0.99601 | -0.076053 | 0.99708 | -0.055557 | 33.5057
31 | 0.12941 | 0.032757 | -0.12907 | -0.032542 | 0.00033561 | 0.00021449 | 0.19441 | 0.19441 | 0.19441 | 0.99108 | -0.17035 | 0.98828 | -0.22453 | 53.4096
32 | 0.021683 | 0.0054401 | -0.021683 | -0.0054397 | 6.6271e-07 | 4.0226e-07 | 0.032411 | 0.032411 | 0.032411 | 0.99558 | -0.084232 | 0.99555 | -0.084874 | 8.904
33 | -0.19408 | -0.049276 | 0.1946 | 0.049608 | 0.00052033 | 0.00033215 | 0.28986 | 0.28986 | 0.28986 | 0.99708 | -0.055557 | 1 | 0 | 39.8159
34 | 0.10389 | 0.026231 | -0.10369 | -0.026105 | 0.00019736 | 0.00012603 | 0.15649 | 0.15649 | 0.15649 | 0.98828 | -0.22453 | 0.98623 | -0.26426 | 42.9927
35 | 0.019218 | 0.004822 | -0.019212 | -0.0048185 | 5.8164e-06 | 3.4782e-06 | 0.028727 | 0.028727 | 0.028727 | 0.99555 | -0.084874 | 0.99522 | -0.091223 | 7.892
36 | 0.064575 | 0.016339 | -0.064562 | -0.01633 | 1.3156e-05 | 8.3703e-06 | 0.096143 | 0.096143 | 0.096143 | 1 | 0 | 0.99978 | -0.0042465 | 26.4129
37 | 0.09072 | 0.022854 | -0.090681 | -0.022829 | 3.9086e-05 | 2.4944e-05 | 0.13692 | 0.13692 | 0.13692 | 0.98623 | -0.26426 | 0.98576 | -0.27327 | 37.6155
38 | 0.019212 | 0.0048185 | -0.019208 | -0.0048159 | 4.422e-06 | 2.6445e-06 | 0.028727 | 0.028727 | 0.028727 | 0.99522 | -0.091223 | 0.99497 | -0.096053 | 7.892
39 | 0.050757 | 0.012779 | -0.050736 | -0.012765 | 2.0993e-05 | 1.3314e-05 | 0.076639 | 0.076639 | 0.076639 | 0.98576 | -0.27327 | 0.98532 | -0.28193 | 21.0547
40 | 0.039924 | 0.01005 | -0.039885 | -0.010025 | 3.8906e-05 | 2.4536e-05 | 0.060281 | 0.060281 | 0.060281 | 0.98576 | -0.27327 | 0.98471 | -0.29368 | 16.5608
41 | 0.016817 | 0.0042167 | -0.016817 | -0.0042165 | 4.6843e-07 | 2.7415e-07 | 0.025152 | 0.025152 | 0.025152 | 0.99497 | -0.096053 | 0.99494 | -0.096637 | 6.9098
42 | -0.017932 | -0.0044987 | 0.01794 | 0.0045032 | 7.5778e-06 | 4.5024e-06 | 0.027156 | 0.027156 | 0.027156 | 0.98268 | -0.33341 | 0.98313 | -0.32455 | 7.4603
43 | 0.014364 | 0.0036043 | -0.014358 | -0.0036011 | 5.6388e-06 | 3.2064e-06 | 0.021752 | 0.021752 | 0.021752 | 0.98268 | -0.33341 | 0.98226 | -0.34165 | 5.9758
44 | -0.039826 | -0.0099884 | 0.039885 | 0.010025 | 5.8701e-05 | 3.7021e-05 | 0.060281 | 0.060281 | 0.060281 | 0.98313 | -0.32455 | 0.98471 | -0.29368 | 16.5608
45 | 0.011888 | 0.0029821 | -0.011884 | -0.00298 | 3.9709e-06 | 2.1283e-06 | 0.01801 | 0.01801 | 0.01801 | 0.98226 | -0.34165 | 0.9819 | -0.34866 | 4.9479
46 | 0.010878 | 0.0027277 | -0.010872 | -0.0027245 | 6.1808e-06 | 3.1891e-06 | 0.016485 | 0.016486 | 0.016486 | 0.9819 | -0.34866 | 0.98129 | -0.36059 | 4.529
47 | 0.0087997 | 0.0022053 | -0.0087995 | -0.0022052 | 2.8042e-07 | 1.2641e-07 | 0.013344 | 0.013344 | 0.013344 | 0.98129 | -0.36059 | 0.98126 | -0.36126 | 3.6659
48 | 0.050736 | 0.012765 | -0.050691 | -0.012737 | 4.5065e-05 | 2.8581e-05 | 0.076639 | 0.076639 | 0.076639 | 0.98532 | -0.28193 | 0.98436 | -0.30054 | 21.0548
49 | 0.035402 | 0.0088894 | -0.035396 | -0.0088853 | 6.5095e-06 | 4.0894e-06 | 0.053578 | 0.053578 | 0.053578 | 0.98333 | -0.32071 | 0.98313 | -0.32456 | 14.7193
50 | -0.035402 | -0.0088894 | 0.035416 | 0.008898 | 1.362e-05 | 8.5562e-06 | 0.053578 | 0.053578 | 0.053578 | 0.98333 | -0.32071 | 0.98374 | -0.31265 | 14.7193
51 | 0.035396 | 0.0088853 | -0.035358 | -0.0088616 | 3.7814e-05 | 2.3756e-05 | 0.053578 | 0.053579 | 0.053579 | 0.98313 | -0.32456 | 0.98198 | -0.34699 | 14.7194
52 | -0.046791 | -0.011749 | 0.046818 | 0.011766 | 2.7054e-05 | 1.7132e-05 | 0.070785 | 0.070785 | 0.070785 | 0.98374 | -0.31265 | 0.98436 | -0.30054 | 19.4464
53 | 0.0087995 | 0.0022052 | -0.0087971 | -0.0022041 | 2.3235e-06 | 1.0476e-06 | 0.013344 | 0.013344 | 0.013344 | 0.98126 | -0.36126 | 0.98097 | -0.3668 | 3.6659
54 | 0.0066642 | 0.0016695 | -0.006664 | -0.0016695 | 1.6353e-07 | 5.0783e-08 | 0.010109 | 0.010109 | 0.010109 | 0.98097 | -0.3668 | 0.98095 | -0.36732 | 2.7771
55 | -0.012334 | -0.003092 | 0.012338 | 0.0030939 | 3.3449e-06 | 1.8006e-06 | 0.018453 | 0.018453 | 0.018453 | 0.99464 | -0.10233 | 0.99494 | -0.096637 | 5.0694
56 | 0.0025165 | 0.00063017 | -0.0025164 | -0.00063031 | 8.5068e-08 | -1.42e-07 | 0.0038175 | 0.0038176 | 0.0038176 | 0.98083 | -0.36961 | 0.98079 | -0.37032 | 1.0488
57 | -0.0045475 | -0.0011392 | 0.004548 | 0.0011392 | 4.97e-07 | -3.3422e-08 | 0.0068989 | 0.0068987 | 0.0068989 | 0.98083 | -0.36961 | 0.98095 | -0.36732 | 1.8953
58 | 0.00072431 | 0.00018118 | -0.00072429 | -0.00018152 | 1.2722e-08 | -3.4643e-07 | 0.0010988 | 0.0010989 | 0.0010989 | 0.98079 | -0.37032 | 0.98077 | -0.37069 | 0.30189

## res_trafo
| p_hv_mw | q_hv_mvar | p_lv_mw | q_lv_mvar | pl_mw | ql_mvar | i_hv_ka | i_lv_ka | vm_hv_pu | va_hv_degree | vm_lv_pu | va_lv_degree | loading_percent
0 | -1.2729e-15 | -1.3162e-15 | 0.00165 | 1.2699e-07 | 0.00165 | 1.2699e-07 | 5.2857e-17 | 0.0023815 | 0.99998 | 149.9956 | 1 | 0 | 0.2619

## res_ext_grid
| p_mw | q_mvar
0 | 0.26235 | 0.06633

## res_load
| p_mw | q_mvar
0 | 0.0015423 | 0.00038655
1 | 0.0061543 | 0.0015424
2 | 0.0020576 | 0.00051567
3 | 0.0089242 | 0.0022366
4 | 0.0033026 | 0.0008277
5 | 0.0017863 | 0.00044769
6 | 0.003233 | 0.00081026
7 | 0.0017863 | 0.00044769
8 | 0.0031513 | 0.00078978
9 | 0.0013456 | 0.00033723
10 | 0.0013091 | 0.00032809
11 | 0.0017363 | 0.00043516
12 | 0.0011053 | 0.000277
13 | 0.0036394 | 0.00091212
14 | 0.00040254 | 0.00010089
15 | 0.0020628 | 0.000517
16 | 0.00029676 | 7.4376e-05
17 | 0.00063935 | 0.00016024
18 | 0.023071 | 0.005782
19 | 0.0039878 | 0.00099942
20 | 0.0087908 | 0.0022032
21 | 0.0010326 | 0.00025878
22 | 0.0015869 | 0.00039772
23 | 0.030782 | 0.0077148
24 | 0.025183 | 0.0063115
25 | 0.0024647 | 0.00061771
26 | 0.0015295 | 0.00038333
27 | 0.012973 | 0.0032513
28 | 0.0018505 | 0.00046378
29 | 0.0023906 | 0.00059913
30 | 0.0035687 | 0.00089441
31 | 0.021886 | 0.0054852
32 | 0.0024698 | 0.000619
33 | 0.0010064 | 0.00025224
34 | 0.0020719 | 0.00051926
35 | 0.011375 | 0.002851
36 | 0.0038729 | 0.00097063
37 | 0.035358 | 0.0088616
38 | 0.002133 | 0.00053457
39 | 0.0030923 | 0.00077501
40 | 0.0044792 | 0.0011226
41 | 0.0020311 | 0.00050903
42 | 0.0017921 | 0.00044914
43 | 0.002116 | 0.00053032
44 | 0.00072429 | 0.00018152

## dtypes
| element | column | dtype
0 | bus | name | object
1 | bus | vn_kv | float64
2 | bus | type | object
3 | bus | zone | object
4 | bus | in_service | bool
5 | load | name | object
6 | load | bus | uint32
7 | load | p_mw | float64
8 | load | q_mvar | float64
9 | load | const_z_percent | float64
10 | load | const_i_percent | float64
11 | load | sn_mva | float64
12 | load | scaling | float64
13 | load | in_service | bool
14 | load | type | object
15 | ext_grid | name | object
16 | ext_grid | bus | uint32
17 | ext_grid | vm_pu | float64
18 | ext_grid | va_degree | float64
19 | ext_grid | slack_weight | float64
20 | ext_grid | in_service | bool
21 | line | name | object
22 | line | std_type | object
23 | line | from_bus | uint32
24 | line | to_bus | uint32
25 | line | length_km | float64
26 | line | r_ohm_per_km | float64
27 | line | x_ohm_per_km | float64
28 | line | c_nf_per_km | float64
29 | line | g_us_per_km | float64
30 | line | max_i_ka | float64
31 | line | df | float64
32 | line | parallel | uint32
33 | line | type | object
34 | line | in_service | bool
35 | trafo | name | object
36 | trafo | std_type | object
37 | trafo | hv_bus | uint32
38 | trafo | lv_bus | uint32
39 | trafo | sn_mva | float64
40 | trafo | vn_hv_kv | float64
41 | trafo | vn_lv_kv | float64
42 | trafo | vk_percent | float64
43 | trafo | vkr_percent | float64
44 | trafo | pfe_kw | float64
45 | trafo | i0_percent | float64
46 | trafo | shift_degree | float64
47 | trafo | tap_side | object
48 | trafo | tap_neutral | int32
49 | trafo | tap_min | int32
50 | trafo | tap_max | int32
51 | trafo | tap_step_percent | float64
52 | trafo | tap_step_degree | float64
53 | trafo | tap_pos | int32
54 | trafo | tap_phase_shifter | bool
55 | trafo | parallel | uint32
56 | trafo | df | float64
57 | trafo | in_service | bool
58 | line_geodata | coords | object
59 | bus_geodata | x | float64
60 | bus_geodata | y | float64
61 | bus_geodata | coords | object
62 | res_bus | vm_pu | float64
63 | res_bus | va_degree | float64
64 | res_bus | p_mw | float64
65 | res_bus | q_mvar | float64
66 | res_line | p_from_mw | float64
67 | res_line | q_from_mvar | float64
68 | res_line | p_to_mw | float64
69 | res_line | q_to_mvar | float64
70 | res_line | pl_mw | float64
71 | res_line | ql_mvar | float64
72 | res_line | i_from_ka | float64
73 | res_line | i_to_ka | float64
74 | res_line | i_ka | float64
75 | res_line | vm_from_pu | float64
76 | res_line | va_from_degree | float64
77 | res_line | vm_to_pu | float64
78 | res_line | va_to_degree | float64
79 | res_line | loading_percent | float64
80 | res_trafo | p_hv_mw | float64
81 | res_trafo | q_hv_mvar | float64
82 | res_trafo | p_lv_mw | float64
83 | res_trafo | q_lv_mvar | float64
84 | res_trafo | pl_mw | float64
85 | res_trafo | ql_mvar | float64
86 | res_trafo | i_hv_ka | float64
87 | res_trafo | i_lv_ka | float64
88 | res_trafo | vm_hv_pu | float64
89 | res_trafo | va_hv_degree | float64
90 | res_trafo | vm_lv_pu | float64
91 | res_trafo | va_lv_degree | float64
92 | res_trafo | loading_percent | float64
93 | res_ext_grid | p_mw | float64
94 | res_ext_grid | q_mvar | float64
95 | res_load | p_mw | float64
96 | res_load | q_mvar | float64

## parameters
| version | format_version | converged | OPF_converged | name | f_hz | sn_mva
0 | 2.14.6 | 2.14.0 | TRUE | FALSE |  | 50 | 1