## bus
| name | vn_kv | type | zone | in_service
0 | bus_LV_2262-2_1_4_node_35 | 0.4 | n |  | TRUE
1 | bus_LV_2262-2_1_4_node_244 | 0.4 | n |  | TRUE
2 | bus_LV_2262-2_1_4_node_190 | 0.4 | n |  | TRUE
3 | bus_LV_2262-2_1_4_node_36 | 0.4 | n |  | TRUE
4 | bus_LV_2262-2_1_4_node_164 | 0.4 | n |  | TRUE
5 | bus_LV_2262-2_1_4_node_37 | 0.4 | n |  | TRUE
6 | bus_LV_2262-2_1_4_node_189 | 0.4 | n |  | TRUE
7 | bus_LV_2262-2_1_4_node_38 | 0.4 | n |  | TRUE
8 | bus_LV_2262-2_1_4_node_168 | 0.4 | n |  | TRUE
9 | bus_LV_2262-2_1_4_node_224 | 0.4 | n |  | TRUE
10 | bus_LV_2262-2_1_4_node_286 | 0.4 | n |  | TRUE
11 | bus_LV_2262-2_1_4_node_191 | 0.4 | n |  | TRUE
12 | bus_LV_2262-2_1_4_node_195 | 0.4 | n |  | TRUE
13 | bus_LV_2262-2_1_4_node_249 | 0.4 | n |  | TRUE
14 | bus_LV_2262-2_1_4_node_180 | 0.4 | n |  | TRUE
15 | bus_LV_2262-2_1_4_node_196 | 0.4 | n |  | TRUE
16 | bus_LV_2262-2_1_4_node_181 | 0.4 | n |  | TRUE
17 | bus_LV_2262-2_1_4_node_182 | 0.4 | n |  | TRUE
18 | bus_LV_2262-2_1_4_node_183 | 0.4 | n |  | TRUE
19 | bus_LV_2262-2_1_4_node_184 | 0.4 | n |  | TRUE
20 | bus_LV_2262-2_1_4_node_253 | 0.4 | n |  | TRUE
21 | bus_LV_2262-2_1_4_node_185 | 0.4 | n |  | TRUE
22 | bus_LV_2262-2_1_4_node_186 | 0.4 | n |  | TRUE
23 | bus_LV_2262-2_1_4_node_187 | 0.4 | n |  | TRUE
24 | bus_LV_2262-2_1_4_node_188 | 0.4 | n |  | TRUE
25 | bus_LV_2262-2_1_4_node_237 | 0.4 | n |  | TRUE
26 | bus_LV_2262-2_1_4_node_256 | 0.4 | n |  | TRUE
27 | bus_LV_2262-2_1_4_node_192 | 0.4 | n |  | TRUE
28 | bus_LV_2262-2_1_4_node_227 | 0.4 | n |  | TRUE
29 | bus_LV_2262-2_1_4_node_225 | 0.4 | n |  | TRUE
30 | bus_LV_2262-2_1_4_node_193 | 0.4 | n |  | TRUE
31 | bus_LV_2262-2_1_4_node_194 | 0.4 | n |  | TRUE
32 | bus_LV_2262-2_1_4_node_243 | 0.4 | n |  | TRUE
33 | bus_LV_2262-2_1_4_node_203 | 0.4 | n |  | TRUE
34 | bus_LV_2262-2_1_4_node_197 | 0.4 | n |  | TRUE
35 | bus_LV_2262-2_1_4_node_198 | 0.4 | n |  | TRUE
36 | bus_LV_2262-2_1_4_node_279 | 0.4 | n |  | TRUE
37 | bus_LV_2262-2_1_4_node_226 | 0.4 | n |  | TRUE
38 | bus_LV_2262-2_1_4_node_200 | 0.4 | n |  | TRUE
39 | bus_LV_2262-2_1_4_node_201 | 0.4 | n |  | TRUE
40 | bus_LV_2262-2_1_4_node_202 | 0.4 | n |  | TRUE
41 | bus_LV_2262-2_1_4_node_214 | 0.4 | n |  | TRUE
42 | bus_LV_2262-2_1_4_node_285 | 0.4 | n |  | TRUE
43 | bus_LV_2262-2_1_4_node_328 | 0.4 | n |  | TRUE
44 | bus_LV_2262-2_1_4_node_303 | 0.4 | n |  | TRUE
45 | bus_LV_2262-2_1_4_node_204 | 0.4 | n |  | TRUE
46 | bus_LV_2262-2_1_4_node_205 | 0.4 | n |  | TRUE
47 | bus_LV_2262-2_1_4_node_206 | 0.4 | n |  | TRUE
48 | bus_LV_2262-2_1_4_node_207 | 0.4 | n |  | TRUE
49 | bus_LV_2262-2_1_4_node_208 | 0.4 | n |  | TRUE
50 | bus_LV_2262-2_1_4_node_212 | 0.4 | n |  | TRUE
51 | bus_LV_2262-2_1_4_node_219 | 0.4 | n |  | TRUE
52 | bus_LV_2262-2_1_4_node_220 | 0.4 | n |  | TRUE
53 | bus_LV_2262-2_1_4_node_209 | 0.4 | n |  | TRUE
54 | bus_LV_2262-2_1_4_node_210 | 0.4 | n |  | TRUE
55 | bus_LV_2262-2_1_4_node_211 | 0.4 | n |  | TRUE
56 | bus_LV_2262-2_1_4_node_213 | 0.4 | n |  | TRUE
57 | bus_LV_2262-2_1_4_node_215 | 0.4 | n |  | TRUE
58 | bus_LV_2262-2_1_4_node_216 | 0.4 | n |  | TRUE
59 | bus_LV_2262-2_1_4_node_217 | 0.4 | n |  | TRUE
60 | bus_LV_2262-2_1_4_node_218 | 0.4 | n |  | TRUE
61 | bus_LV_2262-2_1_4_node_221 | 0.4 | n |  | TRUE
62 | bus_LV_2262-2_1_4_node_222 | 0.4 | n |  | TRUE
63 | bus_LV_2262-2_1_4_node_223 | 0.4 | n |  | TRUE
64 | bus_LV_2262-2_1_4_node_228 | 0.4 | n |  | TRUE
65 | bus_LV_2262-2_1_4_node_229 | 0.4 | n |  | TRUE
66 | bus_LV_2262-2_1_4_node_230 | 0.4 | n |  | TRUE
67 | bus_LV_2262-2_1_4_node_231 | 0.4 | n |  | TRUE
68 | bus_LV_2262-2_1_4_node_232 | 0.4 | n |  | TRUE
69 | bus_LV_2262-2_1_4_node_233 | 0.4 | n |  | TRUE
70 | bus_LV_2262-2_1_4_node_245 | 0.4 | n |  | TRUE
71 | bus_LV_2262-2_1_4_node_288 | 0.4 | n |  | TRUE
72 | bus_LV_2262-2_1_4_node_293 | 0.4 | n |  | TRUE
73 | bus_LV_2262-2_1_4_node_234 | 0.4 | n |  | TRUE
74 | bus_LV_2262-2_1_4_node_235 | 0.4 | n |  | TRUE
75 | bus_LV_2262-2_1_4_node_236 | 0.4 | n |  | TRUE
76 | bus_LV_2262-2_1_4_node_238 | 0.4 | n |  | TRUE
77 | bus_LV_2262-2_1_4_node_239 | 0.4 | n |  | TRUE
78 | bus_LV_2262-2_1_4_node_289 | 0.4 | n |  | TRUE
79 | bus_LV_2262-2_1_4_node_240 | 0.4 | n |  | TRUE
80 | bus_LV_2262-2_1_4_node_241 | 0.4 | n |  | TRUE
81 | bus_LV_2262-2_1_4_node_242 | 0.4 | n |  | TRUE
82 | bus_LV_2262-2_1_4_node_246 | 0.4 | n |  | TRUE
83 | bus_LV_2262-2_1_4_node_247 | 0.4 | n |  | TRUE
84 | bus_LV_2262-2_1_4_node_251 | 0.4 | n |  | TRUE
85 | bus_LV_2262-2_1_4_node_248 | 0.4 | n |  | TRUE
86 | bus_LV_2262-2_1_4_node_250 | 0.4 | n |  | TRUE
87 | bus_LV_2262-2_1_4_node_269 | 0.4 | n |  | TRUE
88 | bus_LV_2262-2_1_4_node_252 | 0.4 | n |  | TRUE
89 | bus_LV_2262-2_1_4_node_254 | 0.4 | n |  | TRUE
90 | bus_LV_2262-2_1_4_node_255 | 0.4 | n |  | TRUE
91 | bus_LV_2262-2_1_4_node_257 | 0.4 | n |  | TRUE
92 | bus_LV_2262-2_1_4_node_258 | 0.4 | n |  | TRUE
93 | bus_LV_2262-2_1_4_node_259 | 0.4 | n |  | TRUE
94 | bus_LV_2262-2_1_4_node_260 | 0.4 | n |  | TRUE
95 | bus_LV_2262-2_1_4_node_261 | 0.4 | n |  | TRUE
96 | bus_LV_2262-2_1_4_node_282 | 0.4 | n |  | TRUE
97 | bus_LV_2262-2_1_4_node_262 | 0.4 | n |  | TRUE
98 | bus_LV_2262-2_1_4_node_263 | 0.4 | n |  | TRUE
99 | bus_LV_2262-2_1_4_node_264 | 0.4 | n |  | TRUE
100 | bus_LV_2262-2_1_4_node_266 | 0.4 | n |  | TRUE
101 | bus_LV_2262-2_1_4_node_265 | 0.4 | n |  | TRUE
102 | bus_LV_2262-2_1_4_node_267 | 0.4 | n |  | TRUE
103 | bus_LV_2262-2_1_4_node_268 | 0.4 | n |  | TRUE
104 | bus_LV_2262-2_1_4_node_278 | 0.4 | n |  | TRUE
105 | bus_LV_2262-2_1_4_node_270 | 0.4 | n |  | TRUE
106 | bus_LV_2262-2_1_4_node_280 | 0.4 | n |  | TRUE
107 | bus_LV_2262-2_1_4_node_271 | 0.4 | n |  | TRUE
108 | bus_LV_2262-2_1_4_node_272 | 0.4 | n |  | TRUE
109 | bus_LV_2262-2_1_4_node_273 | 0.4 | n |  | TRUE
110 | bus_LV_2262-2_1_4_node_274 | 0.4 | n |  | TRUE
111 | bus_LV_2262-2_1_4_node_275 | 0.4 | n |  | TRUE
112 | bus_LV_2262-2_1_4_node_277 | 0.4 | n |  | TRUE
113 | bus_LV_2262-2_1_4_node_299 | 0.4 | n |  | TRUE
114 | bus_LV_2262-2_1_4_node_276 | 0.4 | n |  | TRUE
115 | bus_LV_2262-2_1_4_node_284 | 0.4 | n |  | TRUE
116 | bus_LV_2262-2_1_4_node_281 | 0.4 | n |  | TRUE
117 | bus_LV_2262-2_1_4_node_283 | 0.4 | n |  | TRUE
118 | bus_LV_2262-2_1_4_node_287 | 0.4 | n |  | TRUE
119 | bus_LV_2262-2_1_4_node_290 | 0.4 | n |  | TRUE
120 | bus_LV_2262-2_1_4_node_291 | 0.4 | n |  | TRUE
121 | bus_LV_2262-2_1_4_node_292 | 0.4 | n |  | TRUE
122 | bus_LV_2262-2_1_4_node_297 | 0.4 | n |  | TRUE
123 | bus_LV_2262-2_1_4_node_294 | 0.4 | n |  | TRUE
124 | bus_LV_2262-2_1_4_node_302 | 0.4 | n |  | TRUE
125 | bus_LV_2262-2_1_4_node_304 | 0.4 | n |  | TRUE
126 | bus_LV_2262-2_1_4_node_305 | 0.4 | n |  | TRUE
127 | bus_LV_2262-2_1_4_node_306 | 0.4 | n |  | TRUE
128 | bus_LV_2262-2_1_4_node_307 | 0.4 | n |  | TRUE
129 | bus_LV_2262-2_1_4_node_308 | 0.4 | n |  | TRUE
130 | bus_LV_2262-2_1_4_node_309 | 0.4 | n |  | TRUE
131 | bus_LV_2262-2_1_4_node_310 | 0.4 | n |  | TRUE
132 | bus_LV_2262-2_1_4_node_311 | 0.4 | n |  | TRUE
133 | bus_LV_2262-2_1_4_node_312 | 0.4 | n |  | TRUE
134 | bus_LV_2262-2_1_4_node_317 | 0.4 | n |  | TRUE
135 | bus_LV_2262-2_1_4_node_313 | 0.4 | n |  | TRUE
136 | bus_LV_2262-2_1_4_node_314 | 0.4 | n |  | TRUE
137 | bus_LV_2262-2_1_4_node_315 | 0.4 | n |  | TRUE
138 | bus_LV_2262-2_1_4_node_316 | 0.4 | n |  | TRUE
139 | bus_LV_2262-2_1_4_node_318 | 0.4 | n |  | TRUE
140 | bus_LV_2262-2_1_4_node_319 | 0.4 | n |  | TRUE
141 | bus_LV_2262-2_1_4_node_320 | 0.4 | n |  | TRUE
142 | bus_LV_2262-2_1_4_node_321 | 0.4 | n |  | TRUE
143 | bus_LV_2262-2_1_4_node_325 | 0.4 | n |  | TRUE
144 | bus_LV_2262-2_1_4_node_326 | 0.4 | n |  | TRUE
145 | bus_LV_2262-2_1_4_node_327 | 0.4 | n |  | TRUE
146 | bus_MV_380_0_node_5 | 20 | n |  | TRUE

## load
| name | bus | p_mw | q_mvar | const_z_percent | const_i_percent | sn_mva | scaling | in_service | type
0 | LV_2262-2_1_4_load_244 | 1 | 0.0015013 | 0.00037626 | 0 | 0 |  | 1 | TRUE | wye
1 | LV_2262-2_1_4_load_190 | 2 | 0.00082806 | 0.00020753 | 0 | 0 |  | 1 | TRUE | wye
2 | LV_2262-2_1_4_load_189 | 6 | 0.0023982 | 0.00060103 | 0 | 0 |  | 1 | TRUE | wye
3 | LV_2262-2_1_4_load_224 | 9 | 0.0035923 | 0.00090033 | 0 | 0 |  | 1 | TRUE | wye
4 | LV_2262-2_1_4_load_286 | 10 | 0.00090441 | 0.00022667 | 0 | 0 |  | 1 | TRUE | wye
5 | LV_2262-2_1_4_load_195 | 12 | 0.0018632 | 0.00046697 | 0 | 0 |  | 1 | TRUE | wye
6 | LV_2262-2_1_4_load_180 | 14 | 0.0011976 | 0.00030014 | 0 | 0 |  | 1 | TRUE | wye
7 | LV_2262-2_1_4_load_181 | 16 | 0.0017493 | 0.0004384 | 0 | 0 |  | 1 | TRUE | wye
8 | LV_2262-2_1_4_load_182 | 17 | 0.0012844 | 0.0003219 | 0 | 0 |  | 1 | TRUE | wye
9 | LV_2262-2_1_4_load_183 | 18 | 0.00051428 | 0.00012889 | 0 | 0 |  | 1 | TRUE | wye
10 | LV_2262-2_1_4_load_253 | 20 | 0.0012968 | 0.00032502 | 0 | 0 |  | 1 | TRUE | wye
11 | LV_2262-2_1_4_load_185 | 21 | 0.00057492 | 0.00014409 | 0 | 0 |  | 1 | TRUE | wye
12 | LV_2262-2_1_4_load_186 | 22 | 0.0015654 | 0.00039234 | 0 | 0 |  | 1 | TRUE | wye
13 | LV_2262-2_1_4_load_187 | 23 | 0.0014721 | 0.00036895 | 0 | 0 |  | 1 | TRUE | wye
14 | LV_2262-2_1_4_load_256 | 26 | 0.003283 | 0.00082279 | 0 | 0 |  | 1 | TRUE | wye
15 | LV_2262-2_1_4_load_227 | 28 | 0.0030085 | 0.00075399 | 0 | 0 |  | 1 | TRUE | wye
16 | LV_2262-2_1_4_load_225 | 29 | 0.00067608 | 0.00016944 | 0 | 0 |  | 1 | TRUE | wye
17 | LV_2262-2_1_4_load_243 | 32 | 0.0040223 | 0.0010081 | 0 | 0 |  | 1 | TRUE | wye
18 | LV_2262-2_1_4_load_279 | 36 | 0.0023871 | 0.00059827 | 0 | 0 |  | 1 | TRUE | wye
19 | LV_2262-2_1_4_load_226 | 37 | 0.001455 | 0.00036466 | 0 | 0 |  | 1 | TRUE | wye
20 | LV_2262-2_1_4_load_201 | 39 | 0.00032457 | 8.1345e-05 | 0 | 0 |  | 1 | TRUE | wye
21 | LV_2262-2_1_4_load_214 | 41 | 0.00049348 | 0.00012368 | 0 | 0 |  | 1 | TRUE | wye
22 | LV_2262-2_1_4_load_285 | 42 | 0.00056387 | 0.00014132 | 0 | 0 |  | 1 | TRUE | wye
23 | LV_2262-2_1_4_load_328 | 43 | 0.00076097 | 0.00019072 | 0 | 0 |  | 1 | TRUE | wye
24 | LV_2262-2_1_4_load_303 | 44 | 0.0015447 | 0.00038714 | 0 | 0 |  | 1 | TRUE | wye
25 | LV_2262-2_1_4_load_204 | 45 | 0.004171 | 0.0010454 | 0 | 0 |  | 1 | TRUE | wye
26 | LV_2262-2_1_4_load_207 | 48 | 0.0043003 | 0.0010778 | 0 | 0 |  | 1 | TRUE | wye
27 | LV_2262-2_1_4_load_208 | 49 | 0.0030529 | 0.00076514 | 0 | 0 |  | 1 | TRUE | wye
28 | LV_2262-2_1_4_load_212 | 50 | 0.00029428 | 7.3753e-05 | 0 | 0 |  | 1 | TRUE | wye
29 | LV_2262-2_1_4_load_219 | 51 | 0.0070409 | 0.0017646 | 0 | 0 |  | 1 | TRUE | wye
30 | LV_2262-2_1_4_load_220 | 52 | 0.00072749 | 0.00018233 | 0 | 0 |  | 1 | TRUE | wye
31 | LV_2262-2_1_4_load_209 | 53 | 0.00079059 | 0.00019814 | 0 | 0 |  | 1 | TRUE | wye
32 | LV_2262-2_1_4_load_210 | 54 | 0.00096657 | 0.00024224 | 0 | 0 |  | 1 | TRUE | wye
33 | LV_2262-2_1_4_load_211 | 55 | 0.00072814 | 0.00018249 | 0 | 0 |  | 1 | TRUE | wye
34 | LV_2262-2_1_4_load_213 | 56 | 0.0028626 | 0.00071743 | 0 | 0 |  | 1 | TRUE | wye
35 | LV_2262-2_1_4_load_215 | 57 | 0.00071812 | 0.00017998 | 0 | 0 |  | 1 | TRUE | wye
36 | LV_2262-2_1_4_load_216 | 58 | 0.0004893 | 0.00012263 | 0 | 0 |  | 1 | TRUE | wye
37 | LV_2262-2_1_4_load_217 | 59 | 0.0011925 | 0.00029888 | 0 | 0 |  | 1 | TRUE | wye
38 | LV_2262-2_1_4_load_218 | 60 | 0.0021293 | 0.00053365 | 0 | 0 |  | 1 | TRUE | wye
39 | LV_2262-2_1_4_load_221 | 61 | 0.0036058 | 0.0009037 | 0 | 0 |  | 1 | TRUE | wye
40 | LV_2262-2_1_4_load_222 | 62 | 0.0016933 | 0.00042438 | 0 | 0 |  | 1 | TRUE | wye
41 | LV_2262-2_1_4_load_223 | 63 | 0.001666 | 0.00041754 | 0 | 0 |  | 1 | TRUE | wye
42 | LV_2262-2_1_4_load_228 | 64 | 0.0045034 | 0.0011287 | 0 | 0 |  | 1 | TRUE | wye
43 | LV_2262-2_1_4_load_229 | 65 | 0.0051453 | 0.0012895 | 0 | 0 |  | 1 | TRUE | wye
44 | LV_2262-2_1_4_load_231 | 67 | 0.0052748 | 0.001322 | 0 | 0 |  | 1 | TRUE | wye
45 | LV_2262-2_1_4_load_232 | 68 | 0.0038977 | 0.00097685 | 0 | 0 |  | 1 | TRUE | wye
46 | LV_2262-2_1_4_load_233 | 69 | 0.0016471 | 0.00041279 | 0 | 0 |  | 1 | TRUE | wye
47 | LV_2262-2_1_4_load_245 | 70 | 0.0034918 | 0.00087512 | 0 | 0 |  | 1 | TRUE | wye
48 | LV_2262-2_1_4_load_288 | 71 | 0.0030058 | 0.00075333 | 0 | 0 |  | 1 | TRUE | wye
49 | LV_2262-2_1_4_load_293 | 72 | 0.0028417 | 0.00071221 | 0 | 0 |  | 1 | TRUE | wye
50 | LV_2262-2_1_4_load_234 | 73 | 0.0013781 | 0.0003454 | 0 | 0 |  | 1 | TRUE | wye
51 | LV_2262-2_1_4_load_235 | 74 | 0.0028501 | 0.00071429 | 0 | 0 |  | 1 | TRUE | wye
52 | LV_2262-2_1_4_load_236 | 75 | 0.0057273 | 0.0014354 | 0 | 0 |  | 1 | TRUE | wye
53 | LV_2262-2_1_4_load_238 | 76 | 0.0032347 | 0.00081069 | 0 | 0 |  | 1 | TRUE | wye
54 | LV_2262-2_1_4_load_289 | 78 | 0.0041472 | 0.0010394 | 0 | 0 |  | 1 | TRUE | wye
55 | LV_2262-2_1_4_load_240 | 79 | 0.0022697 | 0.00056885 | 0 | 0 |  | 1 | TRUE | wye
56 | LV_2262-2_1_4_load_241 | 80 | 0.0024614 | 0.00061688 | 0 | 0 |  | 1 | TRUE | wye
57 | LV_2262-2_1_4_load_242 | 81 | 0.0022947 | 0.0005751 | 0 | 0 |  | 1 | TRUE | wye
58 | LV_2262-2_1_4_load_246 | 82 | 0.002332 | 0.00058446 | 0 | 0 |  | 1 | TRUE | wye
59 | LV_2262-2_1_4_load_247 | 83 | 0.0021098 | 0.00052876 | 0 | 0 |  | 1 | TRUE | wye
60 | LV_2262-2_1_4_load_251 | 84 | 0.0013866 | 0.00034752 | 0 | 0 |  | 1 | TRUE | wye
61 | LV_2262-2_1_4_load_248 | 85 | 0.0018424 | 0.00046175 | 0 | 0 |  | 1 | TRUE | wye
62 | LV_2262-2_1_4_load_250 | 86 | 0.0014251 | 0.00035716 | 0 | 0 |  | 1 | TRUE | wye
63 | LV_2262-2_1_4_load_269 | 87 | 0.0011713 | 0.00029355 | 0 | 0 |  | 1 | TRUE | wye
64 | LV_2262-2_1_4_load_252 | 88 | 0.002099 | 0.00052607 | 0 | 0 |  | 1 | TRUE | wye
65 | LV_2262-2_1_4_load_254 | 89 | 0.0023532 | 0.00058976 | 0 | 0 |  | 1 | TRUE | wye
66 | LV_2262-2_1_4_load_255 | 90 | 0.0013056 | 0.00032721 | 0 | 0 |  | 1 | TRUE | wye
67 | LV_2262-2_1_4_load_257 | 91 | 0.00070752 | 0.00017732 | 0 | 0 |  | 1 | TRUE | wye
68 | LV_2262-2_1_4_load_258 | 92 | 0.0013537 | 0.00033927 | 0 | 0 |  | 1 | TRUE | wye
69 | LV_2262-2_1_4_load_259 | 93 | 0.0013774 | 0.00034522 | 0 | 0 |  | 1 | TRUE | wye
70 | LV_2262-2_1_4_load_260 | 94 | 0.00074311 | 0.00018624 | 0 | 0 |  | 1 | TRUE | wye
71 | LV_2262-2_1_4_load_261 | 95 | 0.00071999 | 0.00018045 | 0 | 0 |  | 1 | TRUE | wye
72 | LV_2262-2_1_4_load_282 | 96 | 0.00060337 | 0.00015122 | 0 | 0 |  | 1 | TRUE | wye
73 | LV_2262-2_1_4_load_262 | 97 | 0.0007256 | 0.00018185 | 0 | 0 |  | 1 | TRUE | wye
74 | LV_2262-2_1_4_load_263 | 98 | 0.00090088 | 0.00022578 | 0 | 0 |  | 1 | TRUE | wye
75 | LV_2262-2_1_4_load_266 | 100 | 0.0015915 | 0.00039887 | 0 | 0 |  | 1 | TRUE | wye
76 | LV_2262-2_1_4_load_265 | 101 | 0.0013788 | 0.00034556 | 0 | 0 |  | 1 | TRUE | wye
77 | LV_2262-2_1_4_load_267 | 102 | 0.001952 | 0.00048922 | 0 | 0 |  | 1 | TRUE | wye
78 | LV_2262-2_1_4_load_268 | 103 | 0.0013227 | 0.0003315 | 0 | 0 |  | 1 | TRUE | wye
79 | LV_2262-2_1_4_load_270 | 105 | 0.0016 | 0.000401 | 0 | 0 |  | 1 | TRUE | wye
80 | LV_2262-2_1_4_load_280 | 106 | 0.0012195 | 0.00030564 | 0 | 0 |  | 1 | TRUE | wye
81 | LV_2262-2_1_4_load_271 | 107 | 0.0014436 | 0.00036181 | 0 | 0 |  | 1 | TRUE | wye
82 | LV_2262-2_1_4_load_272 | 108 | 0.0017231 | 0.00043186 | 0 | 0 |  | 1 | TRUE | wye
83 | LV_2262-2_1_4_load_273 | 109 | 0.0024656 | 0.00061794 | 0 | 0 |  | 1 | TRUE | wye
84 | LV_2262-2_1_4_load_274 | 110 | 0.0023175 | 0.00058083 | 0 | 0 |  | 1 | TRUE | wye
85 | LV_2262-2_1_4_load_275 | 111 | 0.0018739 | 0.00046963 | 0 | 0 |  | 1 | TRUE | wye
86 | LV_2262-2_1_4_load_277 | 112 | 0.0018962 | 0.00047523 | 0 | 0 |  | 1 | TRUE | wye
87 | LV_2262-2_1_4_load_299 | 113 | 0.0032096 | 0.0008044 | 0 | 0 |  | 1 | TRUE | wye
88 | LV_2262-2_1_4_load_276 | 114 | 0.0012268 | 0.00030746 | 0 | 0 |  | 1 | TRUE | wye
89 | LV_2262-2_1_4_load_284 | 115 | 0.0015987 | 0.00040068 | 0 | 0 |  | 1 | TRUE | wye
90 | LV_2262-2_1_4_load_281 | 116 | 0.00067704 | 0.00016968 | 0 | 0 |  | 1 | TRUE | wye
91 | LV_2262-2_1_4_load_283 | 117 | 0.0010727 | 0.00026884 | 0 | 0 |  | 1 | TRUE | wye
92 | LV_2262-2_1_4_load_287 | 118 | 0.00075531 | 0.0001893 | 0 | 0 |  | 1 | TRUE | wye
93 | LV_2262-2_1_4_load_290 | 119 | 0.0014695 | 0.0003683 | 0 | 0 |  | 1 | TRUE | wye
94 | LV_2262-2_1_4_load_291 | 120 | 0.0034635 | 0.00086804 | 0 | 0 |  | 1 | TRUE | wye
95 | LV_2262-2_1_4_load_292 | 121 | 0.0013426 | 0.00033649 | 0 | 0 |  | 1 | TRUE | wye
96 | LV_2262-2_1_4_load_297 | 122 | 0.0014186 | 0.00035553 | 0 | 0 |  | 1 | TRUE | wye
97 | LV_2262-2_1_4_load_294 | 123 | 0.004197 | 0.0010519 | 0 | 0 |  | 1 | TRUE | wye
98 | LV_2262-2_1_4_load_302 | 124 | 0.0015224 | 0.00038155 | 0 | 0 |  | 1 | TRUE | wye
99 | LV_2262-2_1_4_load_304 | 125 | 0.0012615 | 0.00031617 | 0 | 0 |  | 1 | TRUE | wye
100 | LV_2262-2_1_4_load_305 | 126 | 0.0012765 | 0.00031993 | 0 | 0 |  | 1 | TRUE | wye
101 | LV_2262-2_1_4_load_306 | 127 | 0.0014774 | 0.00037028 | 0 | 0 |  | 1 | TRUE | wye
102 | LV_2262-2_1_4_load_307 | 128 | 0.0011277 | 0.00028263 | 0 | 0 |  | 1 | TRUE | wye
103 | LV_2262-2_1_4_load_308 | 129 | 0.0015557 | 0.0003899 | 0 | 0 |  | 1 | TRUE | wye
104 | LV_2262-2_1_4_load_309 | 130 | 0.001885 | 0.00047243 | 0 | 0 |  | 1 | TRUE | wye
105 | LV_2262-2_1_4_load_310 | 131 | 0.0016825 | 0.00042166 | 0 | 0 |  | 1 | TRUE | wye
106 | LV_2262-2_1_4_load_311 | 132 | 0.0031736 | 0.00079538 | 0 | 0 |  | 1 | TRUE | wye
107 | LV_2262-2_1_4_load_312 | 133 | 0.0013191 | 0.0003306 | 0 | 0 |  | 1 | TRUE | wye
108 | LV_2262-2_1_4_load_317 | 134 | 0.00074952 | 0.00018785 | 0 | 0 |  | 1 | TRUE | wye
109 | LV_2262-2_1_4_load_313 | 135 | 0.00067193 | 0.0001684 | 0 | 0 |  | 1 | TRUE | wye
110 | LV_2262-2_1_4_load_314 | 136 | 0.0011093 | 0.00027803 | 0 | 0 |  | 1 | TRUE | wye
111 | LV_2262-2_1_4_load_315 | 137 | 0.00070292 | 0.00017617 | 0 | 0 |  | 1 | TRUE | wye
112 | LV_2262-2_1_4_load_316 | 138 | 0.00096965 | 0.00024302 | 0 | 0 |  | 1 | TRUE | wye
113 | LV_2262-2_1_4_load_318 | 139 | 0.00093658 | 0.00023473 | 0 | 0 |  | 1 | TRUE | wye
114 | LV_2262-2_1_4_load_319 | 140 | 0.00093152 | 0.00023346 | 0 | 0 |  | 1 | TRUE | wye
115 | LV_2262-2_1_4_load_320 | 141 | 0.00083586 | 0.00020949 | 0 | 0 |  | 1 | TRUE | wye
116 | LV_2262-2_1_4_load_321 | 142 | 0.0013033 | 0.00032665 | 0 | 0 |  | 1 | TRUE | wye
117 | LV_2262-2_1_4_load_325 | 143 | 0.00081812 | 0.00020504 | 0 | 0 |  | 1 | TRUE | wye
118 | LV_2262-2_1_4_load_326 | 144 | 0.0012614 | 0.00031614 | 0 | 0 |  | 1 | TRUE | wye
119 | LV_2262-2_1_4_load_327 | 145 | 0.00088718 | 0.00022235 | 0 | 0 |  | 1 | TRUE | wye

## ext_grid
| name | bus | vm_pu | va_degree | slack_weight | in_service
0 |  | 136 | 1 | 0 | 1 | TRUE

## line
| name | std_type | from_bus | to_bus | length_km | r_ohm_per_km | x_ohm_per_km | c_nf_per_km | g_us_per_km | max_i_ka | df | parallel | type | in_service
0 | LV_2262-2_1_4_line_0 |  | 0 | 1 | 0.10058 | 0.125 | 0.08 | 261 | 0 | 0.364 | 1 | 1 | cs | TRUE
1 | LV_2262-2_1_4_line_1 |  | 0 | 2 | 0.035189 | 0.125 | 0.08 | 261 | 0 | 0.364 | 1 | 1 | cs | TRUE
2 | LV_2262-2_1_4_line_2 |  | 1 | 3 | 0.011588 | 0.125 | 0.08 | 261 | 0 | 0.364 | 1 | 1 | cs | TRUE
3 | LV_2262-2_1_4_line_3 |  | 2 | 5 | 0.020966 | 0.125 | 0.08 | 261 | 0 | 0.364 | 1 | 1 | cs | TRUE
4 | LV_2262-2_1_4_line_4 |  | 3 | 4 | 0.002612 | 0.125 | 0.08 | 261 | 0 | 0.364 | 1 | 1 | cs | TRUE
5 | LV_2262-2_1_4_line_5 |  | 4 | 10 | 0.013139 | 0.125 | 0.08 | 261 | 0 | 0.364 | 1 | 1 | cs | TRUE
6 | LV_2262-2_1_4_line_6 |  | 5 | 6 | 0.030149 | 0.125 | 0.08 | 261 | 0 | 0.364 | 1 | 1 | cs | TRUE
7 | LV_2262-2_1_4_line_7 |  | 6 | 24 | 0.029184 | 0.125 | 0.08 | 261 | 0 | 0.364 | 1 | 1 | cs | TRUE
8 | LV_2262-2_1_4_line_8 |  | 7 | 8 | 0.24046 | 0.125 | 0.08 | 261 | 0 | 0.364 | 1 | 1 | cs | TRUE
9 | LV_2262-2_1_4_line_9 |  | 7 | 9 | 0.050203 | 0.125 | 0.08 | 261 | 0 | 0.364 | 1 | 1 | cs | TRUE
10 | LV_2262-2_1_4_line_10 |  | 8 | 11 | 0.080228 | 0.125 | 0.08 | 261 | 0 | 0.364 | 1 | 1 | cs | TRUE
11 | LV_2262-2_1_4_line_11 |  | 8 | 12 | 0.02093 | 0.125 | 0.08 | 261 | 0 | 0.364 | 1 | 1 | cs | TRUE
12 | LV_2262-2_1_4_line_12 |  | 8 | 13 | 0.084075 | 0.125 | 0.08 | 261 | 0 | 0.364 | 1 | 1 | cs | TRUE
13 | LV_2262-2_1_4_line_13 |  | 9 | 62 | 0.014564 | 0.125 | 0.08 | 261 | 0 | 0.364 | 1 | 1 | cs | TRUE
14 | LV_2262-2_1_4_line_14 |  | 10 | 118 | 0.035469 | 0.125 | 0.08 | 261 | 0 | 0.364 | 1 | 1 | cs | TRUE
15 | LV_2262-2_1_4_line_15 |  | 11 | 25 | 0.031498 | 0.125 | 0.08 | 261 | 0 | 0.364 | 1 | 1 | cs | TRUE
16 | LV_2262-2_1_4_line_16 |  | 11 | 26 | 0.0074422 | 0.125 | 0.08 | 261 | 0 | 0.364 | 1 | 2 | cs | TRUE
17 | LV_2262-2_1_4_line_17 |  | 12 | 24 | 0.017501 | 0.125 | 0.08 | 261 | 0 | 0.364 | 1 | 1 | cs | TRUE
18 | LV_2262-2_1_4_line_18 |  | 13 | 19 | 0.024572 | 0.125 | 0.08 | 261 | 0 | 0.364 | 1 | 1 | cs | TRUE
19 | LV_2262-2_1_4_line_19 |  | 13 | 85 | 0.021051 | 0.125 | 0.08 | 261 | 0 | 0.364 | 1 | 1 | cs | TRUE
20 | LV_2262-2_1_4_line_20 |  | 14 | 15 | 0.034649 | 0.125 | 0.08 | 261 | 0 | 0.364 | 1 | 1 | cs | TRUE
21 | LV_2262-2_1_4_line_21 |  | 15 | 34 | 0.020085 | 0.125 | 0.08 | 261 | 0 | 0.364 | 1 | 1 | cs | TRUE
22 | LV_2262-2_1_4_line_22 |  | 16 | 17 | 0.027728 | 0.125 | 0.08 | 261 | 0 | 0.364 | 1 | 1 | cs | TRUE
23 | LV_2262-2_1_4_line_23 |  | 16 | 18 | 0.012965 | 0.125 | 0.08 | 261 | 0 | 0.364 | 1 | 1 | cs | TRUE
24 | LV_2262-2_1_4_line_24 |  | 17 | 19 | 0.030302 | 0.125 | 0.08 | 261 | 0 | 0.364 | 1 | 1 | cs | TRUE
25 | LV_2262-2_1_4_line_25 |  | 19 | 20 | 0.012897 | 0.125 | 0.08 | 261 | 0 | 0.364 | 1 | 1 | cs | TRUE
26 | LV_2262-2_1_4_line_26 |  | 20 | 88 | 0.011895 | 0.125 | 0.08 | 261 | 0 | 0.364 | 1 | 1 | cs | TRUE
27 | LV_2262-2_1_4_line_27 |  | 21 | 22 | 0.0032456 | 0.125 | 0.08 | 261 | 0 | 0.364 | 1 | 1 | cs | TRUE
28 | LV_2262-2_1_4_line_28 |  | 21 | 23 | 0.032507 | 0.125 | 0.08 | 261 | 0 | 0.364 | 1 | 1 | cs | TRUE
29 | LV_2262-2_1_4_line_29 |  | 22 | 24 | 0.011378 | 0.125 | 0.08 | 261 | 0 | 0.364 | 1 | 1 | cs | TRUE
30 | LV_2262-2_1_4_line_30 |  | 25 | 74 | 0.008455 | 0.125 | 0.08 | 261 | 0 | 0.364 | 1 | 1 | cs | TRUE
31 | LV_2262-2_1_4_line_31 |  | 26 | 30 | 0.02505 | 0.125 | 0.08 | 261 | 0 | 0.364 | 1 | 2 | cs | TRUE
32 | LV_2262-2_1_4_line_32 |  | 27 | 28 | 0.011619 | 0.125 | 0.08 | 261 | 0 | 0.364 | 1 | 3 | cs | TRUE
33 | LV_2262-2_1_4_line_33 |  | 27 | 29 | 0.050178 | 0.125 | 0.08 | 261 | 0 | 0.364 | 1 | 3 | cs | TRUE
34 | LV_2262-2_1_4_line_34 |  | 28 | 30 | 0.0052678 | 0.125 | 0.08 | 261 | 0 | 0.364 | 1 | 3 | cs | TRUE
35 | LV_2262-2_1_4_line_35 |  | 29 | 37 | 0.041901 | 0.125 | 0.08 | 261 | 0 | 0.364 | 1 | 3 | cs | TRUE
36 | LV_2262-2_1_4_line_36 |  | 31 | 32 | 0.040903 | 0.125 | 0.08 | 261 | 0 | 0.364 | 1 | 1 | cs | TRUE
37 | LV_2262-2_1_4_line_37 |  | 31 | 33 | 0.044353 | 0.125 | 0.08 | 261 | 0 | 0.364 | 1 | 1 | cs | TRUE
38 | LV_2262-2_1_4_line_38 |  | 32 | 77 | 0.038553 | 0.125 | 0.08 | 261 | 0 | 0.364 | 1 | 1 | cs | TRUE
39 | LV_2262-2_1_4_line_39 |  | 33 | 44 | 0.0042428 | 0.125 | 0.08 | 261 | 0 | 0.364 | 1 | 1 | cs | TRUE
40 | LV_2262-2_1_4_line_40 |  | 34 | 35 | 0.01838 | 0.125 | 0.08 | 261 | 0 | 0.364 | 1 | 3 | cs | TRUE
41 | LV_2262-2_1_4_line_41 |  | 34 | 36 | 0.020117 | 0.125 | 0.08 | 261 | 0 | 0.364 | 1 | 3 | cs | TRUE
42 | LV_2262-2_1_4_line_42 |  | 35 | 37 | 0.057869 | 0.125 | 0.08 | 261 | 0 | 0.364 | 1 | 3 | cs | TRUE
43 | LV_2262-2_1_4_line_43 |  | 36 | 104 | 0.049923 | 0.125 | 0.08 | 261 | 0 | 0.364 | 1 | 3 | cs | TRUE
44 | LV_2262-2_1_4_line_44 |  | 38 | 39 | 0.13715 | 0.125 | 0.08 | 261 | 0 | 0.364 | 1 | 1 | cs | TRUE
45 | LV_2262-2_1_4_line_45 |  | 38 | 40 | 0.84796 | 0.125 | 0.08 | 261 | 0 | 0.364 | 1 | 2 | cs | TRUE
46 | LV_2262-2_1_4_line_46 |  | 39 | 41 | 0.027825 | 0.125 | 0.08 | 261 | 0 | 0.364 | 1 | 1 | cs | TRUE
47 | LV_2262-2_1_4_line_47 |  | 40 | 42 | 0.014255 | 0.125 | 0.08 | 261 | 0 | 0.364 | 1 | 3 | cs | TRUE
48 | LV_2262-2_1_4_line_48 |  | 40 | 43 | 0.020351 | 0.125 | 0.08 | 261 | 0 | 0.364 | 1 | 3 | cs | TRUE
49 | LV_2262-2_1_4_line_49 |  | 41 | 57 | 0.01029 | 0.125 | 0.08 | 261 | 0 | 0.364 | 1 | 1 | cs | TRUE
50 | LV_2262-2_1_4_line_50 |  | 42 | 99 | 0.027525 | 0.125 | 0.08 | 261 | 0 | 0.364 | 1 | 3 | cs | TRUE
51 | LV_2262-2_1_4_line_51 |  | 43 | 145 | 0.03785 | 0.125 | 0.08 | 261 | 0 | 0.364 | 1 | 3 | cs | TRUE
52 | LV_2262-2_1_4_line_52 |  | 44 | 124 | 0.027942 | 0.125 | 0.08 | 261 | 0 | 0.364 | 1 | 1 | cs | TRUE
53 | LV_2262-2_1_4_line_53 |  | 45 | 46 | 0.041228 | 0.125 | 0.08 | 261 | 0 | 0.364 | 1 | 1 | cs | TRUE
54 | LV_2262-2_1_4_line_54 |  | 46 | 47 | 0.042528 | 0.125 | 0.08 | 261 | 0 | 0.364 | 1 | 1 | cs | TRUE
55 | LV_2262-2_1_4_line_55 |  | 46 | 48 | 0.03815 | 0.125 | 0.08 | 261 | 0 | 0.364 | 1 | 1 | cs | TRUE
56 | LV_2262-2_1_4_line_56 |  | 46 | 49 | 0.057721 | 0.125 | 0.08 | 261 | 0 | 0.364 | 1 | 1 | cs | TRUE
57 | LV_2262-2_1_4_line_57 |  | 47 | 50 | 0.028049 | 0.125 | 0.08 | 261 | 0 | 0.364 | 1 | 1 | cs | TRUE
58 | LV_2262-2_1_4_line_58 |  | 48 | 51 | 0.049731 | 0.125 | 0.08 | 261 | 0 | 0.364 | 1 | 1 | cs | TRUE
59 | LV_2262-2_1_4_line_59 |  | 49 | 52 | 0.14256 | 0.125 | 0.08 | 261 | 0 | 0.364 | 1 | 1 | cs | TRUE
60 | LV_2262-2_1_4_line_60 |  | 50 | 54 | 0.0058554 | 0.125 | 0.08 | 261 | 0 | 0.364 | 1 | 1 | cs | TRUE
61 | LV_2262-2_1_4_line_61 |  | 52 | 60 | 0.015292 | 0.125 | 0.08 | 261 | 0 | 0.364 | 1 | 1 | cs | TRUE
62 | LV_2262-2_1_4_line_62 |  | 53 | 54 | 0.0026696 | 0.125 | 0.08 | 261 | 0 | 0.364 | 1 | 1 | cs | TRUE
63 | LV_2262-2_1_4_line_63 |  | 53 | 55 | 0.02243 | 0.125 | 0.08 | 261 | 0 | 0.364 | 1 | 1 | cs | TRUE
64 | LV_2262-2_1_4_line_64 |  | 55 | 56 | 0.0038451 | 0.125 | 0.08 | 261 | 0 | 0.364 | 1 | 1 | cs | TRUE
65 | LV_2262-2_1_4_line_65 |  | 56 | 57 | 0.029729 | 0.125 | 0.08 | 261 | 0 | 0.364 | 1 | 1 | cs | TRUE
66 | LV_2262-2_1_4_line_66 |  | 58 | 59 | 0.029555 | 0.125 | 0.08 | 261 | 0 | 0.364 | 1 | 1 | cs | TRUE
67 | LV_2262-2_1_4_line_67 |  | 59 | 60 | 0.029262 | 0.125 | 0.08 | 261 | 0 | 0.364 | 1 | 1 | cs | TRUE
68 | LV_2262-2_1_4_line_68 |  | 61 | 62 | 0.012861 | 0.125 | 0.08 | 261 | 0 | 0.364 | 1 | 1 | cs | TRUE
69 | LV_2262-2_1_4_line_69 |  | 61 | 63 | 0.003727 | 0.125 | 0.08 | 261 | 0 | 0.364 | 1 | 1 | cs | TRUE
70 | LV_2262-2_1_4_line_70 |  | 64 | 65 | 0.0068146 | 0.125 | 0.08 | 261 | 0 | 0.364 | 1 | 1 | cs | TRUE
71 | LV_2262-2_1_4_line_71 |  | 64 | 66 | 0.036925 | 0.125 | 0.08 | 261 | 0 | 0.364 | 1 | 1 | cs | TRUE
72 | LV_2262-2_1_4_line_72 |  | 65 | 67 | 0.015317 | 0.125 | 0.08 | 261 | 0 | 0.364 | 1 | 1 | cs | TRUE
73 | LV_2262-2_1_4_line_73 |  | 66 | 68 | 0.014915 | 0.125 | 0.08 | 261 | 0 | 0.364 | 1 | 1 | cs | TRUE
74 | LV_2262-2_1_4_line_74 |  | 66 | 69 | 0.01116 | 0.125 | 0.08 | 261 | 0 | 0.364 | 1 | 1 | cs | TRUE
75 | LV_2262-2_1_4_line_75 |  | 67 | 70 | 0.02237 | 0.125 | 0.08 | 261 | 0 | 0.364 | 1 | 1 | cs | TRUE
76 | LV_2262-2_1_4_line_76 |  | 68 | 71 | 0.0016145 | 0.125 | 0.08 | 261 | 0 | 0.364 | 1 | 1 | cs | TRUE
77 | LV_2262-2_1_4_line_77 |  | 69 | 72 | 0.0048222 | 0.125 | 0.08 | 261 | 0 | 0.364 | 1 | 1 | cs | TRUE
78 | LV_2262-2_1_4_line_78 |  | 70 | 76 | 0.0095368 | 0.125 | 0.08 | 261 | 0 | 0.364 | 1 | 1 | cs | TRUE
79 | LV_2262-2_1_4_line_79 |  | 72 | 123 | 0.0077418 | 0.125 | 0.08 | 261 | 0 | 0.364 | 1 | 1 | cs | TRUE
80 | LV_2262-2_1_4_line_80 |  | 73 | 74 | 0.020316 | 0.125 | 0.08 | 261 | 0 | 0.364 | 1 | 1 | cs | TRUE
81 | LV_2262-2_1_4_line_81 |  | 73 | 75 | 0.027526 | 0.125 | 0.08 | 261 | 0 | 0.364 | 1 | 1 | cs | TRUE
82 | LV_2262-2_1_4_line_82 |  | 75 | 76 | 0.0082291 | 0.125 | 0.08 | 261 | 0 | 0.364 | 1 | 1 | cs | TRUE
83 | LV_2262-2_1_4_line_83 |  | 77 | 78 | 0.013422 | 0.125 | 0.08 | 261 | 0 | 0.364 | 1 | 1 | cs | TRUE
84 | LV_2262-2_1_4_line_84 |  | 78 | 119 | 0.026919 | 0.125 | 0.08 | 261 | 0 | 0.364 | 1 | 1 | cs | TRUE
85 | LV_2262-2_1_4_line_85 |  | 79 | 80 | 0.026195 | 0.125 | 0.08 | 261 | 0 | 0.364 | 1 | 1 | cs | TRUE
86 | LV_2262-2_1_4_line_86 |  | 80 | 81 | 0.00095815 | 0.125 | 0.08 | 261 | 0 | 0.364 | 1 | 1 | cs | TRUE
87 | LV_2262-2_1_4_line_87 |  | 81 | 82 | 0.029969 | 0.125 | 0.08 | 261 | 0 | 0.364 | 1 | 1 | cs | TRUE
88 | LV_2262-2_1_4_line_88 |  | 82 | 83 | 0.0024519 | 0.125 | 0.08 | 261 | 0 | 0.364 | 1 | 1 | cs | TRUE
89 | LV_2262-2_1_4_line_89 |  | 83 | 84 | 0.024026 | 0.125 | 0.08 | 261 | 0 | 0.364 | 1 | 1 | cs | TRUE
90 | LV_2262-2_1_4_line_90 |  | 84 | 87 | 0.021646 | 0.125 | 0.08 | 261 | 0 | 0.364 | 1 | 1 | cs | TRUE
91 | LV_2262-2_1_4_line_91 |  | 85 | 86 | 0.028988 | 0.125 | 0.08 | 261 | 0 | 0.364 | 1 | 1 | cs | TRUE
92 | LV_2262-2_1_4_line_92 |  | 87 | 105 | 0.0029946 | 0.125 | 0.08 | 261 | 0 | 0.364 | 1 | 1 | cs | TRUE
93 | LV_2262-2_1_4_line_93 |  | 88 | 89 | 0.011882 | 0.125 | 0.08 | 261 | 0 | 0.364 | 1 | 1 | cs | TRUE
94 | LV_2262-2_1_4_line_94 |  | 89 | 90 | 0.038708 | 0.125 | 0.08 | 261 | 0 | 0.364 | 1 | 1 | cs | TRUE
95 | LV_2262-2_1_4_line_95 |  | 91 | 92 | 0.0085329 | 0.125 | 0.08 | 261 | 0 | 0.364 | 1 | 1 | cs | TRUE
96 | LV_2262-2_1_4_line_96 |  | 91 | 93 | 0.017067 | 0.125 | 0.08 | 261 | 0 | 0.364 | 1 | 1 | cs | TRUE
97 | LV_2262-2_1_4_line_97 |  | 92 | 94 | 0.0052094 | 0.125 | 0.08 | 261 | 0 | 0.364 | 1 | 1 | cs | TRUE
98 | LV_2262-2_1_4_line_98 |  | 93 | 95 | 0.0012073 | 0.125 | 0.08 | 261 | 0 | 0.364 | 1 | 1 | cs | TRUE
99 | LV_2262-2_1_4_line_99 |  | 94 | 96 | 0.021965 | 0.125 | 0.08 | 261 | 0 | 0.364 | 1 | 1 | cs | TRUE
100 | LV_2262-2_1_4_line_100 |  | 95 | 97 | 0.015182 | 0.125 | 0.08 | 261 | 0 | 0.364 | 1 | 1 | cs | TRUE
101 | LV_2262-2_1_4_line_101 |  | 96 | 116 | 0.0025866 | 0.125 | 0.08 | 261 | 0 | 0.364 | 1 | 1 | cs | TRUE
102 | LV_2262-2_1_4_line_102 |  | 97 | 98 | 0.016677 | 0.125 | 0.08 | 261 | 0 | 0.364 | 1 | 1 | cs | TRUE
103 | LV_2262-2_1_4_line_103 |  | 98 | 99 | 0.013808 | 0.125 | 0.08 | 261 | 0 | 0.364 | 1 | 1 | cs | TRUE
104 | LV_2262-2_1_4_line_104 |  | 99 | 100 | 0.014807 | 0.125 | 0.08 | 261 | 0 | 0.364 | 1 | 3 | cs | TRUE
105 | LV_2262-2_1_4_line_105 |  | 100 | 101 | 0.019124 | 0.125 | 0.08 | 261 | 0 | 0.364 | 1 | 3 | cs | TRUE
106 | LV_2262-2_1_4_line_106 |  | 101 | 102 | 0.019992 | 0.125 | 0.08 | 261 | 0 | 0.364 | 1 | 3 | cs | TRUE
107 | LV_2262-2_1_4_line_107 |  | 102 | 103 | 0.023023 | 0.125 | 0.08 | 261 | 0 | 0.364 | 1 | 3 | cs | TRUE
108 | LV_2262-2_1_4_line_108 |  | 103 | 104 | 0.038194 | 0.125 | 0.08 | 261 | 0 | 0.364 | 1 | 3 | cs | TRUE
109 | LV_2262-2_1_4_line_109 |  | 104 | 114 | 0.01924 | 0.125 | 0.08 | 261 | 0 | 0.364 | 1 | 1 | cs | TRUE
110 | LV_2262-2_1_4_line_110 |  | 105 | 106 | 0.016205 | 0.125 | 0.08 | 261 | 0 | 0.364 | 1 | 1 | cs | TRUE
111 | LV_2262-2_1_4_line_111 |  | 106 | 115 | 0.0094778 | 0.125 | 0.08 | 261 | 0 | 0.364 | 1 | 1 | cs | TRUE
112 | LV_2262-2_1_4_line_112 |  | 107 | 108 | 0.021687 | 0.125 | 0.08 | 261 | 0 | 0.364 | 1 | 1 | cs | TRUE
113 | LV_2262-2_1_4_line_113 |  | 107 | 109 | 0.005151 | 0.125 | 0.08 | 261 | 0 | 0.364 | 1 | 1 | cs | TRUE
114 | LV_2262-2_1_4_line_114 |  | 108 | 110 | 0.0054543 | 0.125 | 0.08 | 261 | 0 | 0.364 | 1 | 1 | cs | TRUE
115 | LV_2262-2_1_4_line_115 |  | 109 | 111 | 0.015287 | 0.125 | 0.08 | 261 | 0 | 0.364 | 1 | 1 | cs | TRUE
116 | LV_2262-2_1_4_line_116 |  | 110 | 112 | 0.022487 | 0.125 | 0.08 | 261 | 0 | 0.364 | 1 | 1 | cs | TRUE
117 | LV_2262-2_1_4_line_117 |  | 111 | 113 | 0.01355 | 0.125 | 0.08 | 261 | 0 | 0.364 | 1 | 1 | cs | TRUE
118 | LV_2262-2_1_4_line_118 |  | 112 | 114 | 0.016227 | 0.125 | 0.08 | 261 | 0 | 0.364 | 1 | 1 | cs | TRUE
119 | LV_2262-2_1_4_line_119 |  | 115 | 117 | 0.0012052 | 0.125 | 0.08 | 261 | 0 | 0.364 | 1 | 1 | cs | TRUE
120 | LV_2262-2_1_4_line_120 |  | 116 | 117 | 0.022206 | 0.125 | 0.08 | 261 | 0 | 0.364 | 1 | 1 | cs | TRUE
121 | LV_2262-2_1_4_line_121 |  | 119 | 120 | 0.0037283 | 0.125 | 0.08 | 261 | 0 | 0.364 | 1 | 1 | cs | TRUE
122 | LV_2262-2_1_4_line_122 |  | 120 | 121 | 0.0025468 | 0.125 | 0.08 | 261 | 0 | 0.364 | 1 | 1 | cs | TRUE
123 | LV_2262-2_1_4_line_123 |  | 121 | 122 | 0.02003 | 0.125 | 0.08 | 261 | 0 | 0.364 | 1 | 1 | cs | TRUE
124 | LV_2262-2_1_4_line_124 |  | 124 | 125 | 0.010171 | 0.125 | 0.08 | 261 | 0 | 0.364 | 1 | 1 | cs | TRUE
125 | LV_2262-2_1_4_line_125 |  | 125 | 126 | 0.011753 | 0.125 | 0.08 | 261 | 0 | 0.364 | 1 | 1 | cs | TRUE
126 | LV_2262-2_1_4_line_126 |  | 126 | 127 | 0.013803 | 0.125 | 0.08 | 261 | 0 | 0.364 | 1 | 1 | cs | TRUE
127 | LV_2262-2_1_4_line_127 |  | 127 | 128 | 0.0097586 | 0.125 | 0.08 | 261 | 0 | 0.364 | 1 | 1 | cs | TRUE
128 | LV_2262-2_1_4_line_128 |  | 128 | 129 | 0.015023 | 0.125 | 0.08 | 261 | 0 | 0.364 | 1 | 1 | cs | TRUE
129 | LV_2262-2_1_4_line_129 |  | 129 | 130 | 0.012117 | 0.125 | 0.08 | 261 | 0 | 0.364 | 1 | 1 | cs | TRUE
130 | LV_2262-2_1_4_line_130 |  | 130 | 131 | 0.013424 | 0.125 | 0.08 | 261 | 0 | 0.364 | 1 | 1 | cs | TRUE
131 | LV_2262-2_1_4_line_131 |  | 131 | 132 | 0.013577 | 0.125 | 0.08 | 261 | 0 | 0.364 | 1 | 1 | cs | TRUE
132 | LV_2262-2_1_4_line_132 |  | 132 | 133 | 0.011213 | 0.125 | 0.08 | 261 | 0 | 0.364 | 1 | 1 | cs | TRUE
133 | LV_2262-2_1_4_line_133 |  | 133 | 134 | 0.013047 | 0.125 | 0.08 | 261 | 0 | 0.364 | 1 | 1 | cs | TRUE
134 | LV_2262-2_1_4_line_134 |  | 134 | 137 | 0.010729 | 0.125 | 0.08 | 261 | 0 | 0.364 | 1 | 1 | cs | TRUE
135 | LV_2262-2_1_4_line_135 |  | 135 | 136 | 0.013004 | 0.125 | 0.08 | 261 | 0 | 0.364 | 1 | 1 | cs | TRUE
136 | LV_2262-2_1_4_line_136 |  | 135 | 137 | 0.025406 | 0.125 | 0.08 | 261 | 0 | 0.364 | 1 | 1 | cs | TRUE
137 | LV_2262-2_1_4_line_137 |  | 136 | 138 | 0.010629 | 0.125 | 0.08 | 261 | 0 | 0.364 | 1 | 3 | cs | TRUE
138 | LV_2262-2_1_4_line_138 |  | 138 | 139 | 0.022229 | 0.125 | 0.08 | 261 | 0 | 0.364 | 1 | 3 | cs | TRUE
139 | LV_2262-2_1_4_line_139 |  | 139 | 140 | 0.0035579 | 0.125 | 0.08 | 261 | 0 | 0.364 | 1 | 3 | cs | TRUE
140 | LV_2262-2_1_4_line_140 |  | 140 | 141 | 0.0094626 | 0.125 | 0.08 | 261 | 0 | 0.364 | 1 | 3 | cs | TRUE
141 | LV_2262-2_1_4_line_141 |  | 141 | 142 | 0.01789 | 0.125 | 0.08 | 261 | 0 | 0.364 | 1 | 3 | cs | TRUE
142 | LV_2262-2_1_4_line_142 |  | 142 | 143 | 0.017547 | 0.125 | 0.08 | 261 | 0 | 0.364 | 1 | 3 | cs | TRUE
143 | LV_2262-2_1_4_line_143 |  | 143 | 144 | 0.009462 | 0.125 | 0.08 | 261 | 0 | 0.364 | 1 | 3 | cs | TRUE
144 | LV_2262-2_1_4_line_144 |  | 144 | 145 | 0.0023046 | 0.125 | 0.08 | 261 | 0 | 0.364 | 1 | 3 | cs | TRUE

## trafo
| name | std_type | hv_bus | lv_bus | sn_mva | vn_hv_kv | vn_lv_kv | vk_percent | vkr_percent | pfe_kw | i0_percent | shift_degree | tap_side | tap_neutral | tap_min | tap_max | tap_step_percent | tap_step_degree | tap_pos | tap_phase_shifter | parallel | df | in_service
0 | LV_2262-2_1_4_trafo_314 | 0.63 MVA 20/0.4 kV | 146 | 136 | 0.63 | 20 | 0.4 | 6 | 1.206 | 1.65 | 0.2619 | 150 | hv | 0 | -2 | 2 | 2.5 | 0 | 0 | FALSE | 1 | 1 | TRUE

## line_geodata
| x0 | y0 | x1 | y1 | x2 | y2 | x3 | y3 | x4 | y4 | x5 | y5 | x6 | y6 | x7 | y7 | x8 | y8 | x9 | y9 | x10 | y10 | x11 | y11 | x12 | y12
0 | 2580380.8346 | 1193151.5944 | 2580383.8465 | 1193121.9576 | 2580391.2336 | 1193087.8373 | 2580393.5927 | 1193052.0328
1 | 2580380.8346 | 1193151.5944 | 2580373.1725 | 1193185.4709 | 2580373.0484 | 1193185.9109
2 | 2580397.5963 | 1193041.1582 | 2580393.5927 | 1193052.0328
3 | 2580367.3568 | 1193206.09 | 2580373.0484 | 1193185.9109
4 | 2580399.1136 | 1193039.0299 | 2580397.5963 | 1193041.1582
5 | 2580399.1136 | 1193039.0299 | 2580405.8999 | 1193028.4019 | 2580406.1599 | 1193027.9408
6 | 2580367.3568 | 1193206.09 | 2580337.6588 | 1193200.8962
7 | 2580308.5426 | 1193199.1137 | 2580335.7251 | 1193200.558 | 2580337.6588 | 1193200.8962
8 | 2580326.4067 | 1193305.1 | 2580269.0028 | 1193314.0279 | 2580250.4523 | 1193316.1683 | 2580244.9145 | 1193317.0316 | 2580240.5697 | 1193316.8237 | 2580235.6271 | 1193315.595 | 2580217.9536 | 1193308.7166 | 2580224.6299 | 1193292.7193 | 2580224.917 | 1193291.9513 | 2580260.9226 | 1193196.2809 | 2580270.2278 | 1193196.1278
9 | 2580327.224 | 1193254.915 | 2580326.4067 | 1193305.1
10 | 2580248.4023 | 1193141.6156 | 2580267.896 | 1193154.8469 | 2580274.511 | 1193159.3385 | 2580268.8033 | 1193175.655 | 2580260.9226 | 1193196.2809 | 2580270.2278 | 1193196.1278
11 | 2580270.2278 | 1193196.1278 | 2580291.0946 | 1193197.754
12 | 2580310.5751 | 1193122.3217 | 2580298.9594 | 1193142.8711 | 2580270.2278 | 1193196.1278
13 | 2580327.224 | 1193254.915 | 2580328.7404 | 1193240.4301
14 | 2580406.1599 | 1193027.9408 | 2580410.0069 | 1193021.1179 | 2580415.8341 | 1193015.4735 | 2580422.9016 | 1193006.9235 | 2580423.9819 | 1193001.6616 | 2580425.8674 | 1192999.2525
15 | 2580248.4023 | 1193141.6156 | 2580237.9877 | 1193138.1928 | 2580227.7674 | 1193138.2267 | 2580217.3641 | 1193138.1946
16 | 2580248.4023 | 1193141.6156 | 2580252.399 | 1193135.6659 | 2580252.6562 | 1193135.5693
17 | 2580308.5426 | 1193199.1137 | 2580291.0946 | 1193197.754
18 | 2580310.5751 | 1193122.3217 | 2580323.3478 | 1193101.3128
19 | 2580310.5751 | 1193122.3217 | 2580329.4558 | 1193131.6319
20 | 2580388.8776 | 1192981.0995 | 2580409.4367 | 1192953.2091
21 | 2580371.2121 | 1192983.8591 | 2580373.7256 | 1192981.0271 | 2580376.6845 | 1192979.2497 | 2580380.622 | 1192978.3585 | 2580384.7011 | 1192978.8454 | 2580388.8776 | 1192981.0995
22 | 2580353.4915 | 1193051.7262 | 2580339.0882 | 1193075.4197
23 | 2580360.2262 | 1193040.6477 | 2580353.4915 | 1193051.7262
24 | 2580323.3478 | 1193101.3128 | 2580339.0882 | 1193075.4197
25 | 2580323.3478 | 1193101.3128 | 2580335.0173 | 1193106.8046
26 | 2580345.7803 | 1193111.8697 | 2580335.0173 | 1193106.8046
27 | 2580315.0959 | 1193186.0409 | 2580313.6414 | 1193188.9423
28 | 2580333.7817 | 1193161.3325 | 2580325.7298 | 1193164.8276 | 2580315.0959 | 1193186.0409
29 | 2580308.5426 | 1193199.1137 | 2580313.6414 | 1193188.9423
30 | 2580217.3641 | 1193138.1946 | 2580221.0977 | 1193130.6086
31 | 2580276.7595 | 1193129.4819 | 2580265.5145 | 1193130.742 | 2580252.6562 | 1193135.5693
32 | 2580293.2556 | 1193125.8698 | 2580281.9054 | 1193128.3551
33 | 2580293.2556 | 1193125.8698 | 2580319.0094 | 1193082.8046
34 | 2580276.7595 | 1193129.4819 | 2580281.9054 | 1193128.3551
35 | 2580319.0094 | 1193082.8046 | 2580324.1044 | 1193074.2848 | 2580342.1525 | 1193047.8915
36 | 2580079.3168 | 1193163.1679 | 2580119.5699 | 1193155.9085
37 | 2580051.0885 | 1193129.4778 | 2580070.1487 | 1193156.4839 | 2580079.3168 | 1193163.1679
38 | 2580157.5111 | 1193149.0661 | 2580119.5699 | 1193155.9085
39 | 2580051.0885 | 1193129.4778 | 2580048.9343 | 1193125.8225
40 | 2580371.2121 | 1192983.8591 | 2580369.986 | 1192986.4645 | 2580369.5049 | 1192988.5005 | 2580369.6482 | 1192992.6578 | 2580371.7977 | 1192997.331 | 2580374.8174 | 1193000.1225
41 | 2580371.2121 | 1192983.8591 | 2580354.1176 | 1192973.2541
42 | 2580374.8174 | 1193000.1225 | 2580342.1525 | 1193047.8915
43 | 2580311.6947 | 1192946.9359 | 2580354.1176 | 1192973.2541
44 | 2579828.2345 | 1192325.4232 | 2579802.1663 | 1192318.8524 | 2579775.5696 | 1192311.5944 | 2579749.0344 | 1192304.4807 | 2579695.7509 | 1192289.9524
45 | 2579828.2345 | 1192325.4232 | 2579821.7402 | 1192352.4262 | 2579777.9769 | 1192515.4166 | 2579767.3987 | 1192551.7608 | 2579939.8659 | 1192667.1277 | 2580042.72 | 1192726.9696 | 2580107.2187 | 1192754.8465 | 2580167.5388 | 1192736.5912 | 2580231.0312 | 1192782.9715 | 2580214.5017 | 1192806.6278 | 2580208.0377 | 1192820.1787 | 2580206.8089 | 1192824.2739 | 2580199.0598 | 1192850.1578
46 | 2579695.7509 | 1192289.9524 | 2579668.9056 | 1192282.6327
47 | 2580199.0598 | 1192850.1578 | 2580201.5146 | 1192857.2312 | 2580203.164 | 1192862.7286 | 2580203.4694 | 1192863.7102
48 | 2580199.0598 | 1192850.1578 | 2580192.6777 | 1192842.4972 | 2580183.7439 | 1192839.8922 | 2580182.6802 | 1192840.0416
49 | 2579658.9776 | 1192279.9257 | 2579668.9056 | 1192282.6327
50 | 2580211.6462 | 1192889.9927 | 2580203.4694 | 1192863.7102
51 | 2580153.8428 | 1192856.3232 | 2580159.015 | 1192843.3652 | 2580182.6802 | 1192840.0416
52 | 2580049.3748 | 1193100.9288 | 2580042.8563 | 1193115.509 | 2580048.9343 | 1193125.8225
53 | 2579528.1459 | 1192245.7822 | 2579533.4556 | 1192204.8978
54 | 2579569.5637 | 1192255.9343 | 2579528.1459 | 1192245.7822
55 | 2579528.1459 | 1192245.7822 | 2579520.6329 | 1192273.2115 | 2579519.0782 | 1192282.7964
56 | 2579528.1459 | 1192245.7822 | 2579471.1229 | 1192236.8336
57 | 2579569.5637 | 1192255.9343 | 2579596.705 | 1192263.0135
58 | 2579519.0782 | 1192282.7964 | 2579516.7142 | 1192297.3711 | 2579518.626 | 1192316.886 | 2579513.4129 | 1192331.3318
59 | 2579471.1229 | 1192236.8336 | 2579439.3481 | 1192231.8472 | 2579348.3188 | 1192218.5772 | 2579339.6994 | 1192219.0962 | 2579329.952 | 1192219.6858
60 | 2579596.705 | 1192263.0135 | 2579602.3709 | 1192264.4913
61 | 2579315.0274 | 1192222.6094 | 2579324.0992 | 1192220.0397 | 2579329.952 | 1192219.6858
62 | 2579604.9464 | 1192265.1935 | 2579602.3777 | 1192264.4931 | 2579602.3709 | 1192264.4913
63 | 2579604.9464 | 1192265.1935 | 2579626.5862 | 1192271.0938
64 | 2579630.2958 | 1192272.1053 | 2579626.5862 | 1192271.0938
65 | 2579658.9776 | 1192279.9257 | 2579630.2958 | 1192272.1053
66 | 2579257.924 | 1192236.5104 | 2579285.2393 | 1192231.0472 | 2579286.8733 | 1192230.5844
67 | 2579286.8733 | 1192230.5844 | 2579315.0274 | 1192222.6094
68 | 2580330.0794 | 1193227.6391 | 2580328.7404 | 1193240.4301
69 | 2580330.4674 | 1193223.9323 | 2580330.0794 | 1193227.6391
70 | 2580243.0857 | 1193038.6162 | 2580249.1943 | 1193041.6368
71 | 2580209.7706 | 1193022.7806 | 2580213.5092 | 1193023.9911 | 2580243.0857 | 1193038.6162
72 | 2580249.1943 | 1193041.6368 | 2580251.1834 | 1193042.6204 | 2580255.6909 | 1193045.8627 | 2580258.5633 | 1193047.8876 | 2580259.9478 | 1193051.674
73 | 2580209.7706 | 1193022.7806 | 2580215.4505 | 1193008.9894
74 | 2580209.7706 | 1193022.7806 | 2580204.3058 | 1193031.937 | 2580204.0391 | 1193032.3561
75 | 2580259.9478 | 1193051.674 | 2580259.9478 | 1193051.674 | 2580250.0693 | 1193071.7448
76 | 2580215.4505 | 1193008.9894 | 2580216.0653 | 1193007.4966
77 | 2580204.0391 | 1193032.3561 | 2580201.4497 | 1193036.424
78 | 2580245.8579 | 1193080.3013 | 2580250.0693 | 1193071.7448
79 | 2580197.2925 | 1193042.9551 | 2580201.4497 | 1193036.424
80 | 2580230.0689 | 1193112.3812 | 2580221.0977 | 1193130.6086
81 | 2580230.0689 | 1193112.3812 | 2580242.224 | 1193087.6847
82 | 2580245.8579 | 1193080.3013 | 2580242.224 | 1193087.6847
83 | 2580157.5111 | 1193149.0661 | 2580155.889 | 1193135.7422
84 | 2580164.6331 | 1193110.3195 | 2580157.9358 | 1193127.8645 | 2580155.889 | 1193135.7422
85 | 2580102.2454 | 1193123.8393 | 2580112.0006 | 1193107.1066 | 2580115.0367 | 1193100.9927
86 | 2580115.0367 | 1193100.9927 | 2580115.4629 | 1193100.1346
87 | 2580115.4629 | 1193100.1346 | 2580128.7924 | 1193073.2929
88 | 2580128.7924 | 1193073.2929 | 2580129.8829 | 1193071.0969
89 | 2580139.6097 | 1193049.1426 | 2580133.7661 | 1193063.2774 | 2580129.8829 | 1193071.0969
90 | 2580139.6097 | 1193049.1426 | 2580147.8797 | 1193029.1388
91 | 2580355.4546 | 1193144.452 | 2580329.4558 | 1193131.6319
92 | 2580147.8797 | 1193029.1388 | 2580149.0238 | 1193026.3714
93 | 2580345.7803 | 1193111.8697 | 2580356.5314 | 1193116.9293
94 | 2580356.5314 | 1193116.9293 | 2580366.0181 | 1193121.3938 | 2580378.8004 | 1193096.2314
95 | 2580181.9056 | 1192945.4084 | 2580178.7322 | 1192953.3292
96 | 2580181.9056 | 1192945.4084 | 2580187.2971 | 1192931.9515 | 2580188.3116 | 1192929.5903
97 | 2580178.7322 | 1192953.3292 | 2580176.7948 | 1192958.1649
98 | 2580188.3116 | 1192929.5903 | 2580188.7882 | 1192928.481
99 | 2580168.6259 | 1192978.5538 | 2580176.7948 | 1192958.1649
100 | 2580194.7813 | 1192914.5321 | 2580188.7882 | 1192928.481
101 | 2580167.6639 | 1192980.9549 | 2580168.6259 | 1192978.5538
102 | 2580194.7813 | 1192914.5321 | 2580201.3646 | 1192899.2096
103 | 2580211.6462 | 1192889.9927 | 2580201.3646 | 1192899.2096 | 2580201.3646 | 1192899.2096
104 | 2580211.6462 | 1192889.9927 | 2580224.5868 | 1192897.1887
105 | 2580241.3005 | 1192906.4828 | 2580224.5868 | 1192897.1887
106 | 2580241.3005 | 1192906.4828 | 2580258.7726 | 1192916.1987
107 | 2580258.7726 | 1192916.1987 | 2580278.894 | 1192927.3878
108 | 2580311.6947 | 1192946.9359 | 2580291.3182 | 1192934.2966 | 2580278.894 | 1192927.3878
109 | 2580311.6947 | 1192946.9359 | 2580300.9126 | 1192962.8712
110 | 2580149.0238 | 1193026.3714 | 2580155.215 | 1193011.396
111 | 2580158.8361 | 1193002.6372 | 2580155.215 | 1193011.396
112 | 2580251.5041 | 1192972.5343 | 2580271.1943 | 1192981.6246
113 | 2580251.5041 | 1192972.5343 | 2580246.8274 | 1192970.3752
114 | 2580276.1463 | 1192983.9108 | 2580271.1943 | 1192981.6246
115 | 2580246.8274 | 1192970.3752 | 2580232.948 | 1192963.9676
116 | 2580276.1463 | 1192983.9108 | 2580284.1703 | 1192987.6152 | 2580291.8192 | 1192976.3107
117 | 2580220.6457 | 1192958.288 | 2580232.948 | 1192963.9676
118 | 2580300.9126 | 1192962.8712 | 2580291.8192 | 1192976.3107
119 | 2580158.8361 | 1193002.6372 | 2580159.2965 | 1193001.5234
120 | 2580167.6639 | 1192980.9549 | 2580163.3961 | 1192991.6072 | 2580159.2965 | 1193001.5234
121 | 2580164.6331 | 1193110.3195 | 2580165.9627 | 1193106.8364
122 | 2580165.9627 | 1193106.8364 | 2580166.8709 | 1193104.457
123 | 2580174.014 | 1193085.7441 | 2580166.8709 | 1193104.457
124 | 2580049.3748 | 1193100.9288 | 2580053.5262 | 1193091.6431
125 | 2580053.5262 | 1193091.6431 | 2580058.3231 | 1193080.9138
126 | 2580063.9568 | 1193068.3126 | 2580058.3231 | 1193080.9138
127 | 2580063.9568 | 1193068.3126 | 2580067.9398 | 1193059.4038
128 | 2580074.5198 | 1193045.9004 | 2580069.0835 | 1193056.8456 | 2580067.9398 | 1193059.4038
129 | 2580074.5198 | 1193045.9004 | 2580079.9099 | 1193035.0481
130 | 2580085.8812 | 1193023.0257 | 2580079.9099 | 1193035.0481
131 | 2580085.8812 | 1193023.0257 | 2580091.0684 | 1193012.5819 | 2580091.7849 | 1193010.8051
132 | 2580095.9781 | 1193000.4062 | 2580091.7849 | 1193010.8051
133 | 2580095.9781 | 1193000.4062 | 2580100.8573 | 1192988.3059
134 | 2580100.8573 | 1192988.3059 | 2580104.8696 | 1192978.3554
135 | 2580114.371 | 1192954.7924 | 2580119.2343 | 1192942.7318
136 | 2580114.371 | 1192954.7924 | 2580104.8696 | 1192978.3554
137 | 2580123.2092 | 1192932.8741 | 2580119.2343 | 1192942.7318
138 | 2580123.2092 | 1192932.8741 | 2580130.9423 | 1192913.6962 | 2580131.517 | 1192912.2564
139 | 2580132.836 | 1192908.952 | 2580131.517 | 1192912.2564
140 | 2580132.836 | 1192908.952 | 2580136.3439 | 1192900.1637
141 | 2580142.9758 | 1192883.5486 | 2580136.3439 | 1192900.1637
142 | 2580149.4808 | 1192867.2515 | 2580142.9758 | 1192883.5486
143 | 2580149.4808 | 1192867.2515 | 2580152.9885 | 1192858.4637
144 | 2580152.9885 | 1192858.4637 | 2580153.8428 | 1192856.3232

## bus_geodata
| x | y | coords
0 | 2580380.8346 | 1193151.5944
1 | 2580393.5927 | 1193052.0328
2 | 2580373.0484 | 1193185.9109
3 | 2580397.5963 | 1193041.1582
4 | 2580399.1136 | 1193039.0299
5 | 2580367.3568 | 1193206.09
6 | 2580337.6588 | 1193200.8962
7 | 2580326.4067 | 1193305.1
8 | 2580270.2278 | 1193196.1278
9 | 2580327.224 | 1193254.915
10 | 2580406.1599 | 1193027.9408
11 | 2580248.4023 | 1193141.6156
12 | 2580291.0946 | 1193197.754
13 | 2580310.5751 | 1193122.3217
14 | 2580409.4367 | 1192953.2091
15 | 2580388.8776 | 1192981.0995
16 | 2580353.4915 | 1193051.7262
17 | 2580339.0882 | 1193075.4197
18 | 2580360.2262 | 1193040.6477
19 | 2580323.3478 | 1193101.3128
20 | 2580335.0173 | 1193106.8046
21 | 2580315.0959 | 1193186.0409
22 | 2580313.6414 | 1193188.9423
23 | 2580333.7817 | 1193161.3325
24 | 2580308.5426 | 1193199.1137
25 | 2580217.3641 | 1193138.1946
26 | 2580252.6562 | 1193135.5693
27 | 2580293.2556 | 1193125.8698
28 | 2580281.9054 | 1193128.3551
29 | 2580319.0094 | 1193082.8046
30 | 2580276.7595 | 1193129.4819
31 | 2580079.3168 | 1193163.1679
32 | 2580119.5699 | 1193155.9085
33 | 2580051.0885 | 1193129.4778
34 | 2580371.2121 | 1192983.8591
35 | 2580374.8174 | 1193000.1225
36 | 2580354.1176 | 1192973.2541
37 | 2580342.1525 | 1193047.8915
38 | 2579828.2345 | 1192325.4232
39 | 2579695.7509 | 1192289.9524
40 | 2580199.0598 | 1192850.1578
41 | 2579668.9056 | 1192282.6327
42 | 2580203.4694 | 1192863.7102
43 | 2580182.6802 | 1192840.0416
44 | 2580048.9343 | 1193125.8225
45 | 2579533.4556 | 1192204.8978
46 | 2579528.1459 | 1192245.7822
47 | 2579569.5637 | 1192255.9343
48 | 2579519.0782 | 1192282.7964
49 | 2579471.1229 | 1192236.8336
50 | 2579596.705 | 1192263.0135
51 | 2579513.4129 | 1192331.3318
52 | 2579329.952 | 1192219.6858
53 | 2579604.9464 | 1192265.1935
54 | 2579602.3709 | 1192264.4913
55 | 2579626.5862 | 1192271.0938
56 | 2579630.2958 | 1192272.1053
57 | 2579658.9776 | 1192279.9257
58 | 2579257.924 | 1192236.5104
59 | 2579286.8733 | 1192230.5844
60 | 2579315.0274 | 1192222.6094
61 | 2580330.0794 | 1193227.6391
62 | 2580328.7404 | 1193240.4301
63 | 2580330.4674 | 1193223.9323
64 | 2580243.0857 | 1193038.6162
65 | 2580249.1943 | 1193041.6368
66 | 2580209.7706 | 1193022.7806
67 | 2580259.9478 | 1193051.674
68 | 2580215.4505 | 1193008.9894
69 | 2580204.0391 | 1193032.3561
70 | 2580250.0693 | 1193071.7448
71 | 2580216.0653 | 1193007.4966
72 | 2580201.4497 | 1193036.424
73 | 2580230.0689 | 1193112.3812
74 | 2580221.0977 | 1193130.6086
75 | 2580242.224 | 1193087.6847
76 | 2580245.8579 | 1193080.3013
77 | 2580157.5111 | 1193149.0661
78 | 2580155.889 | 1193135.7422
79 | 2580102.2454 | 1193123.8393
80 | 2580115.0367 | 1193100.9927
81 | 2580115.4629 | 1193100.1346
82 | 2580128.7924 | 1193073.2929
83 | 2580129.8829 | 1193071.0969
84 | 2580139.6097 | 1193049.1426
85 | 2580329.4558 | 1193131.6319
86 | 2580355.4546 | 1193144.452
87 | 2580147.8797 | 1193029.1388
88 | 2580345.7803 | 1193111.8697
89 | 2580356.5314 | 1193116.9293
90 | 2580378.8004 | 1193096.2314
91 | 2580181.9056 | 1192945.4084
92 | 2580178.7322 | 1192953.3292
93 | 2580188.3116 | 1192929.5903
94 | 2580176.7948 | 1192958.1649
95 | 2580188.7882 | 1192928.481
96 | 2580168.6259 | 1192978.5538
97 | 2580194.7813 | 1192914.5321
98 | 2580201.3646 | 1192899.2096
99 | 2580211.6462 | 1192889.9927
100 | 2580224.5868 | 1192897.1887
101 | 2580241.3005 | 1192906.4828
102 | 2580258.7726 | 1192916.1987
103 | 2580278.894 | 1192927.3878
104 | 2580311.6947 | 1192946.9359
105 | 2580149.0238 | 1193026.3714
106 | 2580155.215 | 1193011.396
107 | 2580251.5041 | 1192972.5343
108 | 2580271.1943 | 1192981.6246
109 | 2580246.8274 | 1192970.3752
110 | 2580276.1463 | 1192983.9108
111 | 2580232.948 | 1192963.9676
112 | 2580291.8192 | 1192976.3107
113 | 2580220.6457 | 1192958.288
114 | 2580300.9126 | 1192962.8712
115 | 2580158.836 | 1193002.6372
116 | 2580167.6639 | 1192980.9549
117 | 2580159.2965 | 1193001.5234
118 | 2580425.8674 | 1192999.2525
119 | 2580164.6331 | 1193110.3195
120 | 2580165.9627 | 1193106.8364
121 | 2580166.8709 | 1193104.457
122 | 2580174.014 | 1193085.7441
123 | 2580197.2925 | 1193042.9551
124 | 2580049.3748 | 1193100.9288
125 | 2580053.5262 | 1193091.6431
126 | 2580058.3231 | 1193080.9138
127 | 2580063.9568 | 1193068.3126
128 | 2580067.9398 | 1193059.4038
129 | 2580074.5198 | 1193045.9004
130 | 2580079.9099 | 1193035.0481
131 | 2580085.8812 | 1193023.0257
132 | 2580091.7849 | 1193010.8051
133 | 2580095.9781 | 1193000.4062
134 | 2580100.8573 | 1192988.3059
135 | 2580114.371 | 1192954.7924
136 | 2580119.2343 | 1192942.7318
137 | 2580104.8696 | 1192978.3554
138 | 2580123.2092 | 1192932.8741
139 | 2580131.517 | 1192912.2564
140 | 2580132.836 | 1192908.952
141 | 2580136.3439 | 1192900.1637
142 | 2580142.9758 | 1192883.5486
143 | 2580149.4808 | 1192867.2515
144 | 2580152.9885 | 1192858.4637
145 | 2580153.8428 | 1192856.3232
146 | 2580199.0598 | 1192850.1578

## line_std_types
| c_nf_per_km | r_ohm_per_km | x_ohm_per_km | max_i_ka | type | q_mm2 | alpha | voltage_rating
NAYY 4x50 SE | 210 | 0.642 | 0.083 | 0.142 | cs | 50 | 0.00403 | LV
NAYY 4x120 SE | 264 | 0.225 | 0.08 | 0.242 | cs | 120 | 0.00403 | LV
NAYY 4x150 SE | 261 | 0.208 | 0.08 | 0.27 | cs | 150 | 0.00403 | LV
NA2XS2Y 1x95 RM/25 12/20 kV | 216 | 0.313 | 0.132 | 0.252 | cs | 95 | 0.00403 | MV
NA2XS2Y 1x185 RM/25 12/20 kV | 273 | 0.161 | 0.117 | 0.362 | cs | 185 | 0.00403 | MV
NA2XS2Y 1x240 RM/25 12/20 kV | 304 | 0.122 | 0.112 | 0.421 | cs | 240 | 0.00403 | MV
NA2XS2Y 1x95 RM/25 6/10 kV | 315 | 0.313 | 0.123 | 0.249 | cs | 95 | 0.00403 | MV
NA2XS2Y 1x185 RM/25 6/10 kV | 406 | 0.161 | 0.11 | 0.358 | cs | 185 | 0.00403 | MV
NA2XS2Y 1x240 RM/25 6/10 kV | 456 | 0.122 | 0.105 | 0.416 | cs | 240 | 0.00403 | MV
NA2XS2Y 1x150 RM/25 12/20 kV | 250 | 0.206 | 0.116 | 0.319 | cs | 150 | 0.00403 | MV
NA2XS2Y 1x120 RM/25 12/20 kV | 230 | 0.253 | 0.119 | 0.283 | cs | 120 | 0.00403 | MV
NA2XS2Y 1x70 RM/25 12/20 kV | 190 | 0.443 | 0.132 | 0.22 | cs | 70 | 0.00403 | MV
NA2XS2Y 1x150 RM/25 6/10 kV | 360 | 0.206 | 0.11 | 0.315 | cs | 150 | 0.00403 | MV
NA2XS2Y 1x120 RM/25 6/10 kV | 340 | 0.253 | 0.113 | 0.28 | cs | 120 | 0.00403 | MV
NA2XS2Y 1x70 RM/25 6/10 kV | 280 | 0.443 | 0.123 | 0.217 | cs | 70 | 0.00403 | MV
N2XS(FL)2Y 1x120 RM/35 64/110 kV | 112 | 0.153 | 0.166 | 0.366 | cs | 120 | 0.00393 | HV
N2XS(FL)2Y 1x185 RM/35 64/110 kV | 125 | 0.099 | 0.156 | 0.457 | cs | 185 | 0.00393 | HV
N2XS(FL)2Y 1x240 RM/35 64/110 kV | 135 | 0.075 | 0.149 | 0.526 | cs | 240 | 0.00393 | HV
N2XS(FL)2Y 1x300 RM/35 64/110 kV | 144 | 0.06 | 0.144 | 0.588 | cs | 300 | 0.00393 | HV
15-AL1/3-ST1A 0.4 | 11 | 1.8769 | 0.35 | 0.105 | ol | 16 | 0.00403 | LV
24-AL1/4-ST1A 0.4 | 11.25 | 1.2012 | 0.335 | 0.14 | ol | 24 | 0.00403 | LV
48-AL1/8-ST1A 0.4 | 12.2 | 0.5939 | 0.3 | 0.21 | ol | 48 | 0.00403 | LV
94-AL1/15-ST1A 0.4 | 13.2 | 0.306 | 0.29 | 0.35 | ol | 94 | 0.00403 | LV
34-AL1/6-ST1A 10.0 | 9.7 | 0.8342 | 0.36 | 0.17 | ol | 34 | 0.00403 | MV
48-AL1/8-ST1A 10.0 | 10.1 | 0.5939 | 0.35 | 0.21 | ol | 48 | 0.00403 | MV
70-AL1/11-ST1A 10.0 | 10.4 | 0.4132 | 0.339 | 0.29 | ol | 70 | 0.00403 | MV
94-AL1/15-ST1A 10.0 | 10.75 | 0.306 | 0.33 | 0.35 | ol | 94 | 0.00403 | MV
122-AL1/20-ST1A 10.0 | 11.1 | 0.2376 | 0.323 | 0.41 | ol | 122 | 0.00403 | MV
149-AL1/24-ST1A 10.0 | 11.25 | 0.194 | 0.315 | 0.47 | ol | 149 | 0.00403 | MV
34-AL1/6-ST1A 20.0 | 9.15 | 0.8342 | 0.382 | 0.17 | ol | 34 | 0.00403 | MV
48-AL1/8-ST1A 20.0 | 9.5 | 0.5939 | 0.372 | 0.21 | ol | 48 | 0.00403 | MV
70-AL1/11-ST1A 20.0 | 9.7 | 0.4132 | 0.36 | 0.29 | ol | 70 | 0.00403 | MV
94-AL1/15-ST1A 20.0 | 10 | 0.306 | 0.35 | 0.35 | ol | 94 | 0.00403 | MV
122-AL1/20-ST1A 20.0 | 10.3 | 0.2376 | 0.344 | 0.41 | ol | 122 | 0.00403 | MV
149-AL1/24-ST1A 20.0 | 10.5 | 0.194 | 0.337 | 0.47 | ol | 149 | 0.00403 | MV
184-AL1/30-ST1A 20.0 | 10.75 | 0.1571 | 0.33 | 0.535 | ol | 184 | 0.00403 | MV
243-AL1/39-ST1A 20.0 | 11 | 0.1188 | 0.32 | 0.645 | ol | 243 | 0.00403 | MV
48-AL1/8-ST1A 110.0 | 8 | 0.5939 | 0.46 | 0.21 | ol | 48 | 0.00403 | HV
70-AL1/11-ST1A 110.0 | 8.4 | 0.4132 | 0.45 | 0.29 | ol | 70 | 0.00403 | HV
94-AL1/15-ST1A 110.0 | 8.65 | 0.306 | 0.44 | 0.35 | ol | 94 | 0.00403 | HV
122-AL1/20-ST1A 110.0 | 8.5 | 0.2376 | 0.43 | 0.41 | ol | 122 | 0.00403 | HV
149-AL1/24-ST1A 110.0 | 8.75 | 0.194 | 0.41 | 0.47 | ol | 149 | 0.00403 | HV
184-AL1/30-ST1A 110.0 | 8.8 | 0.1571 | 0.4 | 0.535 | ol | 184 | 0.00403 | HV
243-AL1/39-ST1A 110.0 | 9 | 0.1188 | 0.39 | 0.645 | ol | 243 | 0.00403 | HV
305-AL1/39-ST1A 110.0 | 9.2 | 0.0949 | 0.38 | 0.74 | ol | 305 | 0.00403 | HV
490-AL1/64-ST1A 110.0 | 9.75 | 0.059 | 0.37 | 0.96 | ol | 490 | 0.00403 | HV
679-AL1/86-ST1A 110.0 | 9.95 | 0.042 | 0.36 | 1.15 | ol | 679 | 0.00403 | HV
490-AL1/64-ST1A 220.0 | 10 | 0.059 | 0.285 | 0.96 | ol | 490 | 0.00403 | HV
679-AL1/86-ST1A 220.0 | 11.7 | 0.042 | 0.275 | 1.15 | ol | 679 | 0.00403 | HV
490-AL1/64-ST1A 380.0 | 11 | 0.059 | 0.253 | 0.96 | ol | 490 | 0.00403 | HV
679-AL1/86-ST1A 380.0 | 14.6 | 0.042 | 0.25 | 1.15 | ol | 679 | 0.00403 | HV

## trafo_std_types
| i0_percent | pfe_kw | vkr_percent | sn_mva | vn_lv_kv | vn_hv_kv | vk_percent | shift_degree | vector_group | tap_side | tap_neutral | tap_min | tap_max | tap_step_degree | tap_step_percent | tap_phase_shifter
160 MVA 380/110 kV | 0.06 | 60 | 0.25 | 160 | 110 | 380 | 12.2 | 0 | Yy0 | hv | 0 | -9 | 9 | 0 | 1.5 | FALSE
100 MVA 220/110 kV | 0.06 | 55 | 0.26 | 100 | 110 | 220 | 12 | 0 | Yy0 | hv | 0 | -9 | 9 | 0 | 1.5 | FALSE
63 MVA 110/20 kV | 0.04 | 22 | 0.32 | 63 | 20 | 110 | 18 | 150 | YNd5 | hv | 0 | -9 | 9 | 0 | 1.5 | FALSE
40 MVA 110/20 kV | 0.05 | 18 | 0.34 | 40 | 20 | 110 | 16.2 | 150 | YNd5 | hv | 0 | -9 | 9 | 0 | 1.5 | FALSE
25 MVA 110/20 kV | 0.07 | 14 | 0.41 | 25 | 20 | 110 | 12 | 150 | YNd5 | hv | 0 | -9 | 9 | 0 | 1.5 | FALSE
63 MVA 110/10 kV | 0.04 | 22 | 0.32 | 63 | 10 | 110 | 18 | 150 | YNd5 | hv | 0 | -9 | 9 | 0 | 1.5 | FALSE
40 MVA 110/10 kV | 0.05 | 18 | 0.34 | 40 | 10 | 110 | 16.2 | 150 | YNd5 | hv | 0 | -9 | 9 | 0 | 1.5 | FALSE
25 MVA 110/10 kV | 0.07 | 14 | 0.41 | 25 | 10 | 110 | 12 | 150 | YNd5 | hv | 0 | -9 | 9 | 0 | 1.5 | FALSE
0.25 MVA 20/0.4 kV | 0.32 | 0.8 | 1.44 | 0.25 | 0.4 | 20 | 6 | 150 | Yzn5 | hv | 0 | -2 | 2 | 0 | 2.5 | FALSE
0.4 MVA 20/0.4 kV | 0.3375 | 1.35 | 1.425 | 0.4 | 0.4 | 20 | 6 | 150 | Dyn5 | hv | 0 | -2 | 2 | 0 | 2.5 | FALSE
0.63 MVA 20/0.4 kV | 0.2619 | 1.65 | 1.206 | 0.63 | 0.4 | 20 | 6 | 150 | Dyn5 | hv | 0 | -2 | 2 | 0 | 2.5 | FALSE
0.25 MVA 10/0.4 kV | 0.24 | 0.6 | 1.2 | 0.25 | 0.4 | 10 | 4 | 150 | Dyn5 | hv | 0 | -2 | 2 | 0 | 2.5 | FALSE
0.4 MVA 10/0.4 kV | 0.2375 | 0.95 | 1.325 | 0.4 | 0.4 | 10 | 4 | 150 | Dyn5 | hv | 0 | -2 | 2 | 0 | 2.5 | FALSE
0.63 MVA 10/0.4 kV | 0.1873 | 1.18 | 1.0794 | 0.63 | 0.4 | 10 | 4 | 150 | Dyn5 | hv | 0 | -2 | 2 | 0 | 2.5 | FALSE

## trafo3w_std_types
| sn_hv_mva | sn_mv_mva | sn_lv_mva | vn_hv_kv | vn_mv_kv | vn_lv_kv | vk_hv_percent | vk_mv_percent | vk_lv_percent | vkr_hv_percent | vkr_mv_percent | vkr_lv_percent | pfe_kw | i0_percent | shift_mv_degree | shift_lv_degree | vector_group | tap_side | tap_neutral | tap_min | tap_max | tap_step_percent
63/25/38 MVA 110/20/10 kV | 63 | 25 | 38 | 110 | 20 | 10 | 10.4 | 10.4 | 10.4 | 0.28 | 0.32 | 0.35 | 35 | 0.89 | 0 | 0 | YN0yn0yn0 | hv | 0 | -10 | 10 | 1.2
63/25/38 MVA 110/10/10 kV | 63 | 25 | 38 | 110 | 10 | 10 | 10.4 | 10.4 | 10.4 | 0.28 | 0.32 | 0.35 | 35 | 0.89 | 0 | 0 | YN0yn0yn0 | hv | 0 | -10 | 10 | 1.2

## fuse_std_types
| fuse_type | i_rated_a | t_avg | t_min | t_total | x_avg | x_min | x_total
HV 100A | HV 100A | 100 | 0 | [10.0, 3.64, 0.854, 0.281, 0.1, 0.0531, 0.022, 0.01] | [10.0, 4.267, 1.21, 0.403, 0.1, 0.058, 0.022, 0.01] | 0 | [300.0, 350.0, 450.0, 550.0, 700.0, 850.0, 1200.0, 1752.0] | [600.0, 700.0, 900.0, 1150.0, 1665.0, 2000.0, 3000.0, 4313.0]
HV 10A | HV 10A | 10 | 0 | [10.0, 1675.0, 0.344, 0.156, 0.1, 0.0417, 0.0171, 0.01] | [10.0, 1.3, 0.3, 0.155, 0.1, 0.0555, 0.023, 0.01] | 0 | [30.0, 32.0, 35.0, 37.0, 39.0, 50.0, 70.0, 88.0] | [60.0, 70.0, 80.0, 87.0, 94.0, 110.0, 150.0, 216.0]
HV 125A | HV 125A | 125 | 0 | [10.0, 1.82, 0.344, 0.1, 0.0467, 0.0269, 0.01] | [10.0, 2.478, 0.426, 0.1, 0.0427, 0.0211, 0.01] | 0 | [375.0, 500.0, 700.0, 925.0, 1200.0, 1500.0, 2341.0] | [750.0, 1000.0, 1500.0, 2200.0, 3000.0, 4000.0, 5765.0]
HV 160A | HV 160A | 160 | 0 | [10.0, 4.15, 1.03, 0.198, 0.1, 0.051, 0.0172, 0.01] | [10.0, 2.3, 0.734, 0.274, 0.1, 0.046, 0.0177, 0.01] | 0 | [480.0, 550.0, 700.0, 1000.0, 1260.0, 1600.0, 2500.0, 3227.0] | [960.0, 1300.0, 1700.0, 2200.0, 2996.0, 4000.0, 6000.0, 7946.0]
HV 16A | HV 16A | 16 | 0 | [10.0, 0.352, 0.164, 0.1, 0.0649, 0.0342, 0.01] | [10.0, 2.34, 0.722, 0.181, 0.1, 0.055, 0.0296, 0.01] | 0 | [48.0, 60.0, 65.0, 71.0, 80.0, 100.0, 162.0] | [96.0, 110.0, 125.0, 150.0, 168.0, 200.0, 250.0, 398.0]
HV 200A | HV 200A | 200 | 0 | [10.0, 4.267, 1.21, 0.403, 0.1, 0.058, 0.022, 0.01] | [10.0, 3.73, 1.654, 0.328, 0.1, 0.0531, 0.019, 0.01] | 0 | [600.0, 700.0, 900.0, 1150.0, 1665.0, 2000.0, 3000.0, 4313.0] | [1200.0, 1500.0, 1800.0, 2700.0, 3960.0, 5000.0, 7500.0, 10620.0]
HV 20A | HV 20A | 20 | 0 | [10.0, 1.3, 0.3, 0.155, 0.1, 0.0555, 0.023, 0.01] | [10.0, 1.3, 0.161, 0.1, 0.0611, 0.0399, 0.0141, 0.01] | 0 | [60.0, 70.0, 80.0, 87.0, 94.0, 110.0, 150.0, 216.0] | [120.0, 150.0, 200.0, 223.0, 260.0, 300.0, 450.0, 532.0]
HV 25A | HV 25A | 25 | 0 | [10.0, 2.512, 0.833, 0.299, 0.1, 0.0372, 0.0223, 0.01] | [10.0, 3.125, 0.597, 0.198, 0.1, 0.0378, 0.022, 0.01] | 0 | [75.0, 82.0, 90.0, 100.0, 124.0, 170.0, 200.0, 289.0] | [150.0, 170.0, 210.0, 250.0, 294.0, 400.0, 500.0, 711.0]
HV 31.5A | HV 31.5A | 31.5 | 0 | [10.0, 2.34, 0.722, 0.181, 0.1, 0.055, 0.0296, 0.01] | [10.0, 2.84, 0.368, 0.164, 0.1, 0.0621, 0.0378, 0.0195, 0.01] | 0 | [95.0, 110.0, 125.0, 150.0, 165.0, 200.0, 250.0, 390.0] | [189.0, 220.0, 300.0, 350.0, 393.0, 450.0, 530.0, 700.0, 960.0]
HV 40A | HV 40A | 40 | 0 | [10.0, 1.3, 0.161, 0.1, 0.0611, 0.0399, 0.0141, 0.01] | [10.0, 2.05, 0.369, 0.198, 0.1, 0.051, 0.0298, 0.01] | 0 | [120.0, 150.0, 200.0, 223.0, 260.0, 300.0, 450.0, 532.0] | [240.0, 300.0, 400.0, 450.0, 530.0, 650.0, 800.0, 1311.0]
HV 50A | HV 50A | 50 | 0 | [10.0, 3.215, 0.597, 0.198, 0.1, 0.0378, 0.022, 0.01] | [10.0, 3.64, 0.854, 0.281, 0.1, 0.0531, 0.022, 0.01] | 0 | [150.0, 170.0, 210.0, 250.0, 294.0, 400.0, 500.0, 711.0] | [300.0, 350.0, 450.0, 550.0, 700.0, 850.0, 1200.0, 1752.0]
HV 6.3A | HV 6.3A | 6.3 | 0 | [10.0, 1.39, 0.344, 0.168, 0.1, 0.056, 0.0263, 0.01] | [10.0, 1.711, 0.516, 0.198, 0.1, 0.0634, 0.0303, 0.01] | 0 | [19.0, 19.5, 20.4, 20.8, 22.0, 25.0, 32.0, 48.0] | [38.0, 40.0, 43.0, 48.0, 53.0, 60.0, 75.0, 118.0]
HV 63A | HV 63A | 63 | 0 | [10.0, 2.84, 0.368, 0.164, 0.1, 0.0621, 0.0378, 0.0195, 0.01] | [10.0, 1.82, 0.344, 0.1, 0.0467, 0.0269, 0.01] | 0 | [189.0, 220.0, 300.0, 350.0, 393.0, 450.0, 530.0, 700.0, 961.0] | [378.0, 500.0, 700.0, 934.0, 1200.0, 1500.0, 2366.0]
HV 80A | HV 80A | 80 | 0 | [10.0, 2.05, 0.369, 0.198, 0.1, 0.051, 0.0298, 0.01] | [10.0, 4.15, 1.03, 0.198, 0.1, 0.051, 0.0172, 0.01] | 0 | [240.0, 300.0, 400.0, 450.0, 530.0, 650.0, 800.0, 1311.0] | [480.0, 550.0, 700.0, 1000.0, 1260.0, 1600.0, 2500.0, 3227.0]
Siemens NH-1-100 | Siemens NH-1-100 | 100 | [5400.0, 2000.0, 400.0, 20.0, 1.0, 0.2, 0.012, 0.004] | 0 | 0 | [150.0, 190.0, 250.0, 430.0, 900.0, 1250.0, 2700.0, 3600.0] | 0 | 0
Siemens NH-1-125 | Siemens NH-1-125 | 125 | [4800.0, 120.0, 7.0, 0.1, 0.004] | 0 | 0 | [180.0, 400.0, 740.0, 2000.0, 4250.0] | 0 | 0
Siemens NH-1-16 | Siemens NH-1-16 | 16 | [4000.0, 400.0, 2.0, 0.1, 0.04, 0.01] | 0 | 0 | [26.0, 35.0, 75.0, 150.0, 200.0, 300.0] | 0 | 0
Siemens NH-1-160 | Siemens NH-1-160 | 160 | [4800.0, 120.0, 7.0, 0.1, 0.004] | 0 | 0 | [210.0, 500.0, 900.0, 2300.0, 5000.0] | 0 | 0
Siemens NH-1-25 | Siemens NH-1-25 | 25 | [4000.0, 1000.0, 10.0, 0.2, 0.02, 0.01] | 0 | 0 | [40.0, 50.0, 100.0, 210.0, 400.0, 500.0] | 0 | 0
Siemens NH-1-50 | Siemens NH-1-50 | 50 | [4000.0, 40.0, 4.0, 1.0, 0.02, 0.01] | 0 | 0 | [86.0, 200.0, 300.0, 400.0, 1000.0, 1280.0] | 0 | 0
Siemens NH-1-63 | Siemens NH-1-63 | 63 | [4000.0, 100.0, 10.0, 2.0, 0.04, 0.01] | 0 | 0 | [100.0, 200.0, 300.0, 400.0, 1000.0, 1500.0] | 0 | 0
Siemens NH-1-80 | Siemens NH-1-80 | 80 | [4800.0, 120.0, 7.0, 0.1, 0.01] | 0 | 0 | [150.58, 250.0, 450.0, 1150.0, 2470.0] | 0 | 0
Siemens NH-2-1000 | Siemens NH-2-1000 | 1000 | [4800.0, 120.0, 7.0, 0.1, 0.004] | 0 | 0 | [1900.0, 3500.0, 8400.0, 24000.0, 52000.0] | 0 | 0
Siemens NH-2-200 | Siemens NH-2-200 | 200 | [4800.0, 120.0, 7.0, 0.1, 0.004] | 0 | 0 | [280.0, 650.0, 1200.0, 3000.0, 7000.0] | 0 | 0
Siemens NH-2-224 | Siemens NH-2-224 | 224 | [4800.0, 120.0, 7.0, 0.2, 0.04, 0.004] | 0 | 0 | [400.0, 750.0, 1453.0, 3025.0, 4315.0, 7600.0] | 0 | 0
Siemens NH-2-250 | Siemens NH-2-250 | 250 | [4800.0, 120.0, 7.0, 0.1, 0.004] | 0 | 0 | [450.0, 800.0, 1650.0, 4000.0, 8500.0] | 0 | 0
Siemens NH-2-315 | Siemens NH-2-315 | 315 | [4800.0, 120.0, 7.0, 0.1, 0.004] | 0 | 0 | [550.0, 920.0, 1900.0, 5000.0, 11000.0] | 0 | 0
Siemens NH-2-355 | Siemens NH-2-355 | 355 | [4800.0, 120.0, 6.0, 0.1, 0.004] | 0 | 0 | [650.0, 1116.27, 2350.0, 5840.0, 12790.0] | 0 | 0
Siemens NH-2-400 | Siemens NH-2-400 | 400 | [4800.0, 120.0, 7.0, 0.1, 0.004] | 0 | 0 | [720.0, 1350.0, 2800.0, 6500.0, 15000.0] | 0 | 0
Siemens NH-2-425 | Siemens NH-2-425 | 425 | [4800.0, 120.0, 7.0, 0.1, 0.004] | 0 | 0 | [850.0, 1500.0, 3050.0, 7500.0, 16500.0] | 0 | 0
Siemens NH-2-630 | Siemens NH-2-630 | 630 | [4800.0, 120.0, 7.0, 0.1, 0.004] | 0 | 0 | [1200.0, 2000.0, 4800.0, 12000.0, 26000.0] | 0 | 0

## res_bus
| vm_pu | va_degree | p_mw | q_mvar
0 | 0.97345 | -0.51097 | 0 | 0
1 | 0.97316 | -0.51683 | 0.0015013 | 0.00037626
2 | 0.97356 | -0.50892 | 0.00082806 | 0.00020753
3 | 0.97314 | -0.51718 | 0 | 0
4 | 0.97314 | -0.51726 | 0 | 0
5 | 0.97364 | -0.50738 | 0 | 0
6 | 0.97375 | -0.50517 | 0.0023982 | 0.00060103
7 | 0.97195 | -0.54071 | 0 | 0
8 | 0.97431 | -0.49395 | 0 | 0
9 | 0.97145 | -0.55049 | 0.0035923 | 0.00090033
10 | 0.97312 | -0.51766 | 0.00090441 | 0.00022667
11 | 0.97703 | -0.4406 | 0 | 0
12 | 0.97408 | -0.49852 | 0.0018632 | 0.00046697
13 | 0.97323 | -0.5154 | 0 | 0
14 | 0.9835 | -0.31477 | 0.0011976 | 0.00030014
15 | 0.98353 | -0.31402 | 0 | 0
16 | 0.97283 | -0.52333 | 0.0017493 | 0.0004384
17 | 0.97289 | -0.52218 | 0.0012844 | 0.0003219
18 | 0.97282 | -0.52346 | 0.00051428 | 0.00012889
19 | 0.97299 | -0.5202 | 0 | 0
20 | 0.9729 | -0.52187 | 0.0012968 | 0.00032502
21 | 0.97388 | -0.50261 | 0.00057492 | 0.00014409
22 | 0.97388 | -0.50249 | 0.0015654 | 0.00039234
23 | 0.97383 | -0.50349 | 0.0014721 | 0.00036895
24 | 0.97392 | -0.50174 | 0 | 0
25 | 0.97564 | -0.46778 | 0 | 0
26 | 0.97732 | -0.43492 | 0.003283 | 0.00082279
27 | 0.9788 | -0.406 | 0 | 0
28 | 0.97847 | -0.41233 | 0.0030085 | 0.00075399
29 | 0.9802 | -0.3787 | 0.00067608 | 0.00016944
30 | 0.97833 | -0.4151 | 0 | 0
31 | 0.99437 | -0.10829 | 0 | 0
32 | 0.99378 | -0.11974 | 0.0040223 | 0.0010081
33 | 0.99501 | -0.095895 | 0 | 0
34 | 0.98356 | -0.31359 | 0 | 0
35 | 0.98303 | -0.32375 | 0 | 0
36 | 0.98414 | -0.30234 | 0.0023871 | 0.00059827
37 | 0.98138 | -0.3558 | 0.001455 | 0.00036466
38 | 0.97958 | -0.39027 | 0 | 0
39 | 0.9757 | -0.46606 | 0.00032457 | 8.1345e-05
40 | 0.99157 | -0.1595 | 0 | 0
41 | 0.97492 | -0.48134 | 0.00049348 | 0.00012368
42 | 0.99093 | -0.1718 | 0.00056387 | 0.00014132
43 | 0.99268 | -0.13833 | 0.00076097 | 0.00019072
44 | 0.99507 | -0.09471 | 0.0015447 | 0.00038714
45 | 0.97135 | -0.5518 | 0.004171 | 0.0010454
46 | 0.97151 | -0.54863 | 0 | 0
47 | 0.97243 | -0.53049 | 0 | 0
48 | 0.97111 | -0.55662 | 0.0043003 | 0.0010778
49 | 0.9711 | -0.55673 | 0.0030529 | 0.00076514
50 | 0.97304 | -0.51854 | 0.00029428 | 7.3753e-05
51 | 0.97078 | -0.5631 | 0.0070409 | 0.0017646
52 | 0.9705 | -0.56871 | 0.00072749 | 0.00018233
53 | 0.97322 | -0.51482 | 0.00079059 | 0.00019814
54 | 0.97316 | -0.51602 | 0.00096657 | 0.00024224
55 | 0.97375 | -0.50444 | 0.00072814 | 0.00018249
56 | 0.97384 | -0.50261 | 0.0028626 | 0.00071743
57 | 0.97464 | -0.48691 | 0.00071812 | 0.00017998
58 | 0.97039 | -0.57097 | 0.0004893 | 0.00012263
59 | 0.9704 | -0.5707 | 0.0011925 | 0.00029888
60 | 0.97044 | -0.56979 | 0.0021293 | 0.00053365
61 | 0.97129 | -0.55362 | 0.0036058 | 0.0009037
62 | 0.97136 | -0.55237 | 0.0016933 | 0.00042438
63 | 0.97129 | -0.55373 | 0.001666 | 0.00041754
64 | 0.97161 | -0.54721 | 0.0045034 | 0.0011287
65 | 0.97174 | -0.54468 | 0.0051453 | 0.0012895
66 | 0.97107 | -0.55784 | 0 | 0
67 | 0.9721 | -0.53755 | 0.0052748 | 0.001322
68 | 0.97098 | -0.55975 | 0.0038977 | 0.00097685
69 | 0.97098 | -0.55964 | 0.0016471 | 0.00041279
70 | 0.97274 | -0.52496 | 0.0034918 | 0.00087512
71 | 0.97097 | -0.55984 | 0.0030058 | 0.00075333
72 | 0.97095 | -0.56026 | 0.0028417 | 0.00071221
73 | 0.97443 | -0.49161 | 0.0013781 | 0.0003454
74 | 0.97527 | -0.47509 | 0.0028501 | 0.00071429
75 | 0.97333 | -0.51335 | 0.0057273 | 0.0014354
76 | 0.97304 | -0.51899 | 0.0032347 | 0.00081069
77 | 0.99336 | -0.1278 | 0 | 0
78 | 0.99321 | -0.13061 | 0.0041472 | 0.0010394
79 | 0.98582 | -0.27089 | 0.0022697 | 0.00056885
80 | 0.98587 | -0.26982 | 0.0024614 | 0.00061688
81 | 0.98587 | -0.26974 | 0.0022947 | 0.0005751
82 | 0.98607 | -0.26597 | 0.002332 | 0.00058446
83 | 0.98609 | -0.26556 | 0.0021098 | 0.00052876
84 | 0.98634 | -0.26062 | 0.0013866 | 0.00034752
85 | 0.97316 | -0.51667 | 0.0018424 | 0.00046175
86 | 0.97313 | -0.51743 | 0.0014251 | 0.00035716
87 | 0.9866 | -0.25563 | 0.0011713 | 0.00029355
88 | 0.97284 | -0.52313 | 0.002099 | 0.00052607
89 | 0.9728 | -0.52394 | 0.0023532 | 0.00058976
90 | 0.97275 | -0.52487 | 0.0013056 | 0.00032721
91 | 0.98819 | -0.22475 | 0.00070752 | 0.00017732
92 | 0.98801 | -0.22824 | 0.0013537 | 0.00033927
93 | 0.98856 | -0.21756 | 0.0013774 | 0.00034522
94 | 0.9879 | -0.23024 | 0.00074311 | 0.00018624
95 | 0.98858 | -0.21702 | 0.00071999 | 0.00018045
96 | 0.98748 | -0.23841 | 0.00060337 | 0.00015122
97 | 0.98894 | -0.21007 | 0.0007256 | 0.00018185
98 | 0.98935 | -0.20221 | 0.00090088 | 0.00022578
99 | 0.98969 | -0.19549 | 0 | 0
100 | 0.98915 | -0.20586 | 0.0015915 | 0.00039887
101 | 0.98846 | -0.21909 | 0.0013788 | 0.00034556
102 | 0.98775 | -0.23277 | 0.001952 | 0.00048922
103 | 0.98694 | -0.24828 | 0.0013227 | 0.0003315
104 | 0.98562 | -0.27377 | 0 | 0
105 | 0.98664 | -0.25488 | 0.0016 | 0.000401
106 | 0.98687 | -0.25035 | 0.0012195 | 0.00030564
107 | 0.98461 | -0.29352 | 0.0014436 | 0.00036181
108 | 0.98479 | -0.29001 | 0.0017231 | 0.00043186
109 | 0.98457 | -0.29422 | 0.0024656 | 0.00061794
110 | 0.98484 | -0.28896 | 0.0023175 | 0.00058083
111 | 0.9845 | -0.29562 | 0.0018739 | 0.00046963
112 | 0.98511 | -0.2837 | 0.0018962 | 0.00047523
113 | 0.98446 | -0.2964 | 0.0032096 | 0.0008044
114 | 0.98533 | -0.27935 | 0.0012268 | 0.00030746
115 | 0.98702 | -0.24749 | 0.0015987 | 0.00040068
116 | 0.98744 | -0.23934 | 0.00067704 | 0.00016968
117 | 0.98704 | -0.24709 | 0.0010727 | 0.00026884
118 | 0.97309 | -0.51816 | 0.00075531 | 0.0001893
119 | 0.99302 | -0.13427 | 0.0014695 | 0.0003683
120 | 0.993 | -0.13468 | 0.0034635 | 0.00086804
121 | 0.993 | -0.13481 | 0.0013426 | 0.00033649
122 | 0.99297 | -0.13531 | 0.0014186 | 0.00035553
123 | 0.97092 | -0.56086 | 0.004197 | 0.0010519
124 | 0.99552 | -0.086148 | 0.0015224 | 0.00038155
125 | 0.99569 | -0.08276 | 0.0012615 | 0.00031617
126 | 0.99591 | -0.078588 | 0.0012765 | 0.00031993
127 | 0.99618 | -0.073379 | 0.0014774 | 0.00037028
128 | 0.99638 | -0.069446 | 0.0011277 | 0.00028263
129 | 0.99671 | -0.063096 | 0.0015557 | 0.0003899
130 | 0.997 | -0.057647 | 0.001885 | 0.00047243
131 | 0.99733 | -0.05117 | 0.0016825 | 0.00042166
132 | 0.99769 | -0.044224 | 0.0031736 | 0.00079538
133 | 0.99802 | -0.037869 | 0.0013191 | 0.0003306
134 | 0.99843 | -0.030178 | 0.00074952 | 0.00018785
135 | 0.99958 | -0.008124 | 0.00067193 | 0.0001684
136 | 1 | 0 | -0.22625 | -0.057776
137 | 0.99876 | -0.023717 | 0.00070292 | 0.00017617
138 | 0.99939 | -0.011429 | 0.00096965 | 0.00024302
139 | 0.99813 | -0.035249 | 0.00093658 | 0.00023473
140 | 0.99792 | -0.039047 | 0.00093152 | 0.00023346
141 | 0.99739 | -0.049107 | 0.00083586 | 0.00020949
142 | 0.99639 | -0.068066 | 0.0013033 | 0.00032665
143 | 0.99541 | -0.086566 | 0.00081812 | 0.00020504
144 | 0.99488 | -0.096511 | 0.0012614 | 0.00031614
145 | 0.99476 | -0.098917 | 0.00088718 | 0.00022235
146 | 0.99998 | 149.9956 | 0 | 0

## res_line
| p_from_mw | q_from_mvar | p_to_mw | q_to_mvar | pl_mw | ql_mvar | i_from_ka | i_to_ka | i_ka | vm_from_pu | va_from_degree | vm_to_pu | va_to_degree | loading_percent
0 | 0.003162 | 0.00079081 | -0.0031611 | -0.0007915 | 8.8102e-07 | -6.862e-07 | 0.0048328 | 0.0048332 | 0.0048332 | 0.97345 | -0.51097 | 0.97316 | -0.51683 | 1.3278
1 | -0.003162 | -0.00079081 | 0.0031623 | 0.00079057 | 3.0819e-07 | -2.4028e-07 | 0.0048328 | 0.0048326 | 0.0048328 | 0.97345 | -0.51097 | 0.97356 | -0.50892 | 1.3277
2 | 0.0016598 | 0.00041524 | -0.0016598 | -0.00041536 | 2.7985e-08 | -1.2606e-07 | 0.0025377 | 0.0025377 | 0.0025377 | 0.97316 | -0.51683 | 0.97314 | -0.51718 | 0.69718
3 | -0.0039903 | -0.0009981 | 0.0039906 | 0.00099803 | 2.9239e-07 | -7.3602e-08 | 0.0060983 | 0.0060982 | 0.0060983 | 0.97356 | -0.50892 | 0.97364 | -0.50738 | 1.6753
4 | 0.0016598 | 0.00041536 | -0.0016598 | -0.00041539 | 6.308e-09 | -2.8414e-08 | 0.0025377 | 0.0025377 | 0.0025377 | 0.97314 | -0.51718 | 0.97314 | -0.51726 | 0.69718
5 | 0.0016598 | 0.00041539 | -0.0016597 | -0.00041554 | 3.1732e-08 | -1.4293e-07 | 0.0025377 | 0.0025378 | 0.0025378 | 0.97314 | -0.51726 | 0.97312 | -0.51766 | 0.69719
6 | -0.0039906 | -0.00099803 | 0.0039911 | 0.00099792 | 4.2043e-07 | -1.0592e-07 | 0.0060982 | 0.006098 | 0.0060982 | 0.97364 | -0.50738 | 0.97375 | -0.50517 | 1.6753
7 | -0.0063892 | -0.001599 | 0.0063903 | 0.0015993 | 1.0431e-06 | 3.0446e-07 | 0.0097627 | 0.0097626 | 0.0097627 | 0.97375 | -0.50517 | 0.97392 | -0.50174 | 2.6821
8 | -0.010563 | -0.0026487 | 0.010587 | 0.0026608 | 2.3584e-05 | 1.2106e-05 | 0.016173 | 0.016172 | 0.016173 | 0.97195 | -0.54071 | 0.97431 | -0.49395 | 4.443
9 | 0.010563 | 0.0026487 | -0.010558 | -0.0026462 | 4.9241e-06 | 2.5296e-06 | 0.016173 | 0.016173 | 0.016173 | 0.97195 | -0.54071 | 0.97145 | -0.55049 | 4.4431
10 | -0.036346 | -0.0091183 | 0.036438 | 0.0091766 | 9.2711e-05 | 5.8333e-05 | 0.055512 | 0.055512 | 0.055512 | 0.97431 | -0.49395 | 0.97703 | -0.4406 | 15.2506
11 | 0.01187 | 0.0029733 | -0.011868 | -0.0029719 | 2.5794e-06 | 1.3902e-06 | 0.018128 | 0.018128 | 0.018128 | 0.97431 | -0.49395 | 0.97408 | -0.49852 | 4.9803
12 | 0.013889 | 0.0034842 | -0.013874 | -0.0034761 | 1.4187e-05 | 8.0336e-06 | 0.021212 | 0.021213 | 0.021213 | 0.97431 | -0.49395 | 0.97323 | -0.5154 | 5.8277
13 | 0.0069661 | 0.0017458 | -0.0069655 | -0.0017456 | 6.2182e-07 | 2.1767e-07 | 0.01067 | 0.01067 | 0.01067 | 0.97145 | -0.55049 | 0.97136 | -0.55237 | 2.9314
14 | 0.00075533 | 0.00018887 | -0.00075531 | -0.0001893 | 1.7741e-08 | -4.2928e-07 | 0.0011548 | 0.001155 | 0.001155 | 0.97312 | -0.51766 | 0.97309 | -0.51816 | 0.31731
15 | 0.047411 | 0.011964 | -0.04735 | -0.011925 | 6.1636e-05 | 3.9053e-05 | 0.072237 | 0.072237 | 0.072237 | 0.97703 | -0.4406 | 0.97564 | -0.46778 | 19.8454
16 | -0.08385 | -0.021141 | 0.083873 | 0.021155 | 2.2773e-05 | 1.4388e-05 | 0.12775 | 0.12775 | 0.12775 | 0.97703 | -0.4406 | 0.97732 | -0.43492 | 17.5479
17 | 0.010004 | 0.0025049 | -0.010003 | -0.0025042 | 1.5327e-06 | 7.6311e-07 | 0.015282 | 0.015282 | 0.015282 | 0.97408 | -0.49852 | 0.97392 | -0.50174 | 4.1984
18 | 0.010607 | 0.0026577 | -0.010604 | -0.0026564 | 2.4233e-06 | 1.2456e-06 | 0.016217 | 0.016217 | 0.016217 | 0.97323 | -0.5154 | 0.97299 | -0.5202 | 4.4552
19 | 0.0032677 | 0.00081845 | -0.0032675 | -0.00081858 | 1.9705e-07 | -1.3546e-07 | 0.004996 | 0.0049961 | 0.0049961 | 0.97323 | -0.5154 | 0.97316 | -0.51667 | 1.3726
20 | -0.0011976 | -0.00030014 | 0.0011976 | 0.00029973 | 4.2655e-08 | -4.1241e-07 | 0.0018119 | 0.0018118 | 0.0018119 | 0.9835 | -0.31477 | 0.98353 | -0.31402 | 0.49779
21 | -0.0011976 | -0.00029973 | 0.0011977 | 0.00029949 | 2.4723e-08 | -2.3908e-07 | 0.0018118 | 0.0018117 | 0.0018118 | 0.98353 | -0.31402 | 0.98356 | -0.31359 | 0.49774
22 | -0.0022635 | -0.00056714 | 0.0022637 | 0.00056687 | 1.2463e-07 | -2.6452e-07 | 0.0034622 | 0.0034621 | 0.0034622 | 0.97283 | -0.52333 | 0.97289 | -0.52218 | 0.95116
23 | 0.00051429 | 0.00012873 | -0.00051428 | -0.00012889 | 3.0083e-09 | -1.5905e-07 | 0.00078659 | 0.00078664 | 0.00078664 | 0.97283 | -0.52333 | 0.97282 | -0.52346 | 0.21611
24 | -0.0035481 | -0.00088878 | 0.0035484 | 0.00088861 | 3.3461e-07 | -1.6216e-07 | 0.0054266 | 0.0054264 | 0.0054266 | 0.97289 | -0.52218 | 0.97299 | -0.5202 | 1.4908
25 | 0.0070558 | 0.0017678 | -0.0070552 | -0.0017676 | 5.6312e-07 | 2.0023e-07 | 0.01079 | 0.01079 | 0.01079 | 0.97299 | -0.5202 | 0.9729 | -0.52187 | 2.9644
26 | 0.0057583 | 0.0014426 | -0.005758 | -0.0014425 | 3.4599e-07 | 7.3728e-08 | 0.008807 | 0.008807 | 0.008807 | 0.9729 | -0.52187 | 0.97284 | -0.52313 | 2.4195
27 | -0.0020471 | -0.00051267 | 0.0020471 | 0.00051264 | 1.1906e-08 | -3.2764e-08 | 0.0031277 | 0.0031277 | 0.0031277 | 0.97388 | -0.50261 | 0.97388 | -0.50249 | 0.85926
28 | 0.0014722 | 0.00036858 | -0.0014721 | -0.00036895 | 6.1676e-08 | -3.6499e-07 | 0.0022493 | 0.0022494 | 0.0022494 | 0.97388 | -0.50261 | 0.97383 | -0.50349 | 0.61797
29 | -0.0036126 | -0.00090498 | 0.0036127 | 0.00090492 | 1.2999e-07 | -5.8389e-08 | 0.0055196 | 0.0055195 | 0.0055196 | 0.97388 | -0.50249 | 0.97392 | -0.50174 | 1.5164
30 | 0.04735 | 0.011925 | -0.047333 | -0.011914 | 1.6545e-05 | 1.0483e-05 | 0.072237 | 0.072237 | 0.072237 | 0.97564 | -0.46778 | 0.97527 | -0.47509 | 19.8454
31 | -0.087156 | -0.021978 | 0.087238 | 0.02203 | 8.2767e-05 | 5.2343e-05 | 0.13275 | 0.13275 | 0.13275 | 0.97732 | -0.43492 | 0.97833 | -0.4151 | 18.2345
32 | 0.090286 | 0.022808 | -0.090258 | -0.022791 | 2.7388e-05 | 1.7091e-05 | 0.13732 | 0.13732 | 0.13732 | 0.9788 | -0.406 | 0.97847 | -0.41233 | 12.5753
33 | -0.090286 | -0.022808 | 0.090404 | 0.022882 | 0.00011828 | 7.3803e-05 | 0.13732 | 0.13732 | 0.13732 | 0.9788 | -0.406 | 0.9802 | -0.3787 | 12.5753
34 | 0.08725 | 0.022037 | -0.087238 | -0.02203 | 1.1603e-05 | 7.2277e-06 | 0.13275 | 0.13275 | 0.13275 | 0.97847 | -0.41233 | 0.97833 | -0.4151 | 12.1563
35 | -0.09108 | -0.023052 | 0.09118 | 0.023114 | 0.00010025 | 6.2572e-05 | 0.13835 | 0.13835 | 0.13835 | 0.9802 | -0.3787 | 0.98138 | -0.3558 | 12.6692
36 | 0.01588 | 0.0039844 | -0.015871 | -0.0039794 | 8.663e-06 | 5.014e-06 | 0.023765 | 0.023765 | 0.023765 | 0.99437 | -0.10829 | 0.99378 | -0.11974 | 6.529
37 | -0.01588 | -0.0039844 | 0.015889 | 0.0039898 | 9.3936e-06 | 5.4362e-06 | 0.023765 | 0.023765 | 0.023765 | 0.99437 | -0.10829 | 0.99501 | -0.095895 | 6.5289
38 | 0.011849 | 0.0029713 | -0.011845 | -0.0029689 | 4.5513e-06 | 2.4135e-06 | 0.017743 | 0.017743 | 0.017743 | 0.99378 | -0.11974 | 0.99336 | -0.1278 | 4.8744
39 | -0.015889 | -0.0039898 | 0.01589 | 0.0039903 | 8.9858e-07 | 5.1998e-07 | 0.023765 | 0.023765 | 0.023765 | 0.99501 | -0.095895 | 0.99507 | -0.09471 | 6.5288
40 | 0.092824 | 0.023596 | -0.092778 | -0.023568 | 4.5387e-05 | 2.8348e-05 | 0.14055 | 0.14055 | 0.14055 | 0.98356 | -0.31359 | 0.98303 | -0.32375 | 12.8711
41 | -0.094021 | -0.023896 | 0.094072 | 0.023928 | 5.0965e-05 | 3.1851e-05 | 0.14236 | 0.14236 | 0.14236 | 0.98356 | -0.31359 | 0.98414 | -0.30234 | 13.037
42 | 0.092778 | 0.023568 | -0.092635 | -0.023479 | 0.0001429 | 8.926e-05 | 0.14055 | 0.14055 | 0.14055 | 0.98303 | -0.32375 | 0.98138 | -0.3558 | 12.8712
43 | -0.096459 | -0.024526 | 0.096592 | 0.024609 | 0.00013297 | 8.3195e-05 | 0.14597 | 0.14597 | 0.14597 | 0.98414 | -0.30234 | 0.98562 | -0.27377 | 13.3675
44 | 0.030509 | 0.0077259 | -0.030399 | -0.0076568 | 0.00011061 | 6.9068e-05 | 0.046373 | 0.046374 | 0.046374 | 0.97958 | -0.39027 | 0.9757 | -0.46606 | 12.7401
45 | -0.030509 | -0.0077259 | 0.030851 | 0.0079231 | 0.00034185 | 0.00019717 | 0.046373 | 0.046365 | 0.046373 | 0.97958 | -0.39027 | 0.99157 | -0.1595 | 6.3699
46 | 0.030074 | 0.0075755 | -0.030052 | -0.0075618 | 2.1963e-05 | 1.3709e-05 | 0.045879 | 0.045879 | 0.045879 | 0.9757 | -0.46606 | 0.97492 | -0.48134 | 12.6041
47 | 0.14766 | 0.0377 | -0.14757 | -0.037644 | 8.7686e-05 | 5.5568e-05 | 0.22183 | 0.22183 | 0.22183 | 0.99157 | -0.1595 | 0.99093 | -0.1718 | 20.3145
48 | -0.17851 | -0.045623 | 0.17869 | 0.045739 | 0.00018298 | 0.00011632 | 0.2682 | 0.2682 | 0.2682 | 0.99157 | -0.1595 | 0.99268 | -0.13833 | 24.5604
49 | 0.029559 | 0.0074381 | -0.029551 | -0.0074332 | 7.8581e-06 | 4.9009e-06 | 0.045126 | 0.045126 | 0.045126 | 0.97492 | -0.48134 | 0.97464 | -0.48691 | 12.3972
50 | 0.14701 | 0.037503 | -0.14684 | -0.037396 | 0.00016803 | 0.00010647 | 0.22099 | 0.22099 | 0.22099 | 0.99093 | -0.1718 | 0.98969 | -0.19549 | 20.237
51 | -0.17945 | -0.04593 | 0.1798 | 0.046148 | 0.00034322 | 0.00021819 | 0.26934 | 0.26934 | 0.26934 | 0.99268 | -0.13833 | 0.99476 | -0.098917 | 24.6649
52 | -0.017435 | -0.0043775 | 0.017442 | 0.0043817 | 7.1242e-06 | 4.1964e-06 | 0.026075 | 0.026075 | 0.026075 | 0.99507 | -0.09471 | 0.99552 | -0.086148 | 7.1634
53 | -0.004171 | -0.0010454 | 0.0041716 | 0.0010452 | 6.3118e-07 | -1.0646e-07 | 0.0063896 | 0.0063894 | 0.0063896 | 0.97135 | -0.5518 | 0.97151 | -0.54863 | 1.7554
54 | -0.023117 | -0.0057936 | 0.023137 | 0.0058059 | 1.9993e-05 | 1.2268e-05 | 0.035407 | 0.035407 | 0.035407 | 0.97151 | -0.54863 | 0.97243 | -0.53049 | 9.7271
55 | 0.011348 | 0.0028455 | -0.011343 | -0.0028432 | 4.322e-06 | 2.2939e-06 | 0.017381 | 0.017381 | 0.017381 | 0.97151 | -0.54863 | 0.97111 | -0.55662 | 4.7751
56 | 0.0075974 | 0.0019029 | -0.0075944 | -0.0019018 | 2.9308e-06 | 1.1613e-06 | 0.011636 | 0.011636 | 0.011636 | 0.97151 | -0.54863 | 0.9711 | -0.55673 | 3.1968
57 | -0.023137 | -0.0058059 | 0.02315 | 0.005814 | 1.3186e-05 | 8.091e-06 | 0.035407 | 0.035406 | 0.035407 | 0.97243 | -0.53049 | 0.97304 | -0.51854 | 9.7271
58 | 0.0070431 | 0.0017654 | -0.0070409 | -0.0017646 | 2.1721e-06 | 7.7509e-07 | 0.010792 | 0.010792 | 0.010792 | 0.97111 | -0.55662 | 0.97078 | -0.5631 | 2.9649
59 | 0.0045415 | 0.0011366 | -0.0045389 | -0.0011367 | 2.5886e-06 | -1.0591e-07 | 0.0069583 | 0.006959 | 0.006959 | 0.9711 | -0.55673 | 0.9705 | -0.56871 | 1.9118
60 | -0.023444 | -0.0058877 | 0.023447 | 0.0058895 | 2.8231e-06 | 1.734e-06 | 0.035856 | 0.035856 | 0.035856 | 0.97304 | -0.51854 | 0.97316 | -0.51602 | 9.8507
61 | 0.0038114 | 0.00095442 | -0.0038112 | -0.00095448 | 1.9582e-07 | -6.3624e-08 | 0.0058435 | 0.0058436 | 0.0058436 | 0.9705 | -0.56871 | 0.97044 | -0.56979 | 1.6054
62 | 0.024415 | 0.0061326 | -0.024414 | -0.0061317 | 1.3954e-06 | 8.5987e-07 | 0.037334 | 0.037334 | 0.037334 | 0.97322 | -0.51482 | 0.97316 | -0.51602 | 10.2567
63 | -0.025206 | -0.0063307 | 0.025218 | 0.0063384 | 1.2495e-05 | 7.7181e-06 | 0.038543 | 0.038543 | 0.038543 | 0.97322 | -0.51482 | 0.97375 | -0.50444 | 10.5888
64 | -0.025946 | -0.0065209 | 0.025948 | 0.0065223 | 2.2675e-06 | 1.4034e-06 | 0.039656 | 0.039656 | 0.039656 | 0.97375 | -0.50444 | 0.97384 | -0.50261 | 10.8944
65 | -0.028811 | -0.0072398 | 0.028833 | 0.0072532 | 2.1612e-05 | 1.3462e-05 | 0.04403 | 0.044029 | 0.04403 | 0.97384 | -0.50261 | 0.97464 | -0.48691 | 12.096
66 | -0.0004893 | -0.00012263 | 0.00048931 | 0.00012227 | 6.2382e-09 | -3.6112e-07 | 0.00075031 | 0.00075018 | 0.00075031 | 0.97039 | -0.57097 | 0.9704 | -0.5707 | 0.20613
67 | -0.0016818 | -0.00042115 | 0.0016819 | 0.00042083 | 7.2972e-08 | -3.1482e-07 | 0.0025788 | 0.0025787 | 0.0025788 | 0.9704 | -0.5707 | 0.97044 | -0.56979 | 0.70847
68 | -0.0052719 | -0.0013212 | 0.0052722 | 0.0013213 | 3.1459e-07 | 4.2147e-08 | 0.0080764 | 0.0080764 | 0.0080764 | 0.97129 | -0.55362 | 0.97136 | -0.55237 | 2.2188
69 | 0.001666 | 0.0004175 | -0.001666 | -0.00041754 | 9.1048e-09 | -4.0302e-08 | 0.0025523 | 0.0025523 | 0.0025523 | 0.97129 | -0.55362 | 0.97129 | -0.55373 | 0.70119
70 | -0.020102 | -0.0050409 | 0.020105 | 0.0050424 | 2.4223e-06 | 1.4658e-06 | 0.030787 | 0.030787 | 0.030787 | 0.97161 | -0.54721 | 0.97174 | -0.54468 | 8.4581
71 | 0.015599 | 0.0039122 | -0.015591 | -0.0039076 | 7.9032e-06 | 4.601e-06 | 0.023891 | 0.023891 | 0.023891 | 0.97161 | -0.54721 | 0.97107 | -0.55784 | 6.5634
72 | -0.02525 | -0.0063319 | 0.025259 | 0.0063372 | 8.5879e-06 | 5.3064e-06 | 0.038666 | 0.038666 | 0.038666 | 0.97174 | -0.54468 | 0.9721 | -0.53755 | 10.6227
73 | 0.0069041 | 0.0017304 | -0.0069035 | -0.0017302 | 6.2602e-07 | 2.1615e-07 | 0.010579 | 0.01058 | 0.01058 | 0.97107 | -0.55784 | 0.97098 | -0.55975 | 2.9065
74 | 0.0086868 | 0.0021773 | -0.0086861 | -0.0021769 | 7.4153e-07 | 3.3653e-07 | 0.013311 | 0.013311 | 0.013311 | 0.97107 | -0.55784 | 0.97098 | -0.55964 | 3.6569
75 | -0.030533 | -0.0076592 | 0.030552 | 0.0076706 | 1.8327e-05 | 1.1452e-05 | 0.046741 | 0.046741 | 0.046741 | 0.9721 | -0.53755 | 0.97274 | -0.52496 | 12.8408
76 | 0.0030058 | 0.00075331 | -0.0030058 | -0.00075333 | 1.2847e-08 | -1.1748e-08 | 0.0046064 | 0.0046064 | 0.0046064 | 0.97098 | -0.55975 | 0.97097 | -0.55984 | 1.2655
77 | 0.007039 | 0.0017641 | -0.0070388 | -0.001764 | 2.1042e-07 | 7.5027e-08 | 0.010787 | 0.010787 | 0.010787 | 0.97098 | -0.55964 | 0.97095 | -0.56026 | 2.9635
78 | -0.034043 | -0.0085458 | 0.034053 | 0.0085518 | 9.7008e-06 | 6.0901e-06 | 0.052082 | 0.052082 | 0.052082 | 0.97274 | -0.52496 | 0.97304 | -0.51899 | 14.3082
79 | 0.0041971 | 0.0010518 | -0.004197 | -0.0010519 | 1.2011e-07 | -1.8877e-08 | 0.0064322 | 0.0064322 | 0.0064322 | 0.97095 | -0.56026 | 0.97092 | -0.56086 | 1.7671
80 | -0.044448 | -0.011178 | 0.044483 | 0.0112 | 3.5112e-05 | 2.2218e-05 | 0.067889 | 0.067889 | 0.067889 | 0.97443 | -0.49161 | 0.97527 | -0.47509 | 18.6508
81 | 0.04307 | 0.010832 | -0.043025 | -0.010804 | 4.467e-05 | 2.8246e-05 | 0.065784 | 0.065784 | 0.065784 | 0.97443 | -0.49161 | 0.97333 | -0.51335 | 18.0726
82 | 0.037298 | 0.0093689 | -0.037288 | -0.0093625 | 1.0036e-05 | 6.3209e-06 | 0.057028 | 0.057029 | 0.057029 | 0.97333 | -0.51335 | 0.97304 | -0.51899 | 15.6672
83 | 0.011845 | 0.0029689 | -0.011843 | -0.002968 | 1.5845e-06 | 8.4038e-07 | 0.017743 | 0.017743 | 0.017743 | 0.99336 | -0.1278 | 0.99321 | -0.13061 | 4.8744
84 | 0.0076958 | 0.0019286 | -0.0076944 | -0.0019281 | 1.3419e-06 | 5.1051e-07 | 0.01153 | 0.01153 | 0.01153 | 0.99321 | -0.13061 | 0.99302 | -0.13427 | 3.1675
85 | -0.0022697 | -0.00056885 | 0.0022699 | 0.00056859 | 1.153e-07 | -2.6021e-07 | 0.003426 | 0.0034259 | 0.003426 | 0.98582 | -0.27089 | 0.98587 | -0.26982 | 0.94121
86 | -0.0047313 | -0.0011855 | 0.0047313 | 0.0011855 | 1.8322e-08 | -4.9152e-10 | 0.007141 | 0.007141 | 0.007141 | 0.98587 | -0.26982 | 0.98587 | -0.26974 | 1.9618
87 | -0.0070259 | -0.0017606 | 0.0070272 | 0.001761 | 1.2638e-06 | 4.266e-07 | 0.010604 | 0.010604 | 0.010604 | 0.98587 | -0.26974 | 0.98607 | -0.26597 | 2.9133
88 | -0.0093592 | -0.0023455 | 0.0093594 | 0.0023455 | 1.834e-07 | 8.6101e-08 | 0.014123 | 0.014123 | 0.014123 | 0.98607 | -0.26597 | 0.98609 | -0.26556 | 3.8801
89 | -0.011469 | -0.0028743 | 0.011472 | 0.0028757 | 2.6987e-06 | 1.4206e-06 | 0.017307 | 0.017307 | 0.017307 | 0.98609 | -0.26556 | 0.98634 | -0.26062 | 4.7547
90 | -0.012859 | -0.0032233 | 0.012862 | 0.0032249 | 3.0546e-06 | 1.6786e-06 | 0.019399 | 0.019399 | 0.019399 | 0.98634 | -0.26062 | 0.9866 | -0.25563 | 5.3294
91 | 0.0014251 | 0.00035683 | -0.0014251 | -0.00035716 | 5.1615e-08 | -3.2711e-07 | 0.002179 | 0.0021791 | 0.0021791 | 0.97316 | -0.51667 | 0.97313 | -0.51743 | 0.59865
92 | -0.014033 | -0.0035185 | 0.014033 | 0.0035188 | 5.0306e-07 | 2.8372e-07 | 0.021165 | 0.021165 | 0.021165 | 0.9866 | -0.25563 | 0.98664 | -0.25488 | 5.8146
93 | 0.003659 | 0.00091647 | -0.0036588 | -0.00091653 | 1.3956e-07 | -5.8209e-08 | 0.0055964 | 0.0055965 | 0.0055965 | 0.97284 | -0.52313 | 0.9728 | -0.52394 | 1.5375
94 | 0.0013056 | 0.00032676 | -0.0013056 | -0.00032721 | 5.7891e-08 | -4.4349e-07 | 0.001997 | 0.0019971 | 0.0019971 | 0.9728 | -0.52394 | 0.97275 | -0.52487 | 0.54866
95 | 0.02293 | 0.0057582 | -0.022926 | -0.0057559 | 3.8156e-06 | 2.3327e-06 | 0.034532 | 0.034532 | 0.034532 | 0.98819 | -0.22475 | 0.98801 | -0.22824 | 9.4867
96 | -0.023637 | -0.0059355 | 0.023645 | 0.0059405 | 8.1097e-06 | 4.9715e-06 | 0.035597 | 0.035597 | 0.035597 | 0.98819 | -0.22475 | 0.98856 | -0.21756 | 9.7794
97 | 0.021572 | 0.0054166 | -0.02157 | -0.0054154 | 2.0625e-06 | 1.2533e-06 | 0.032493 | 0.032493 | 0.032493 | 0.98801 | -0.22824 | 0.9879 | -0.23024 | 8.9266
98 | -0.025023 | -0.0062857 | 0.025023 | 0.0062861 | 6.4247e-07 | 3.957e-07 | 0.03767 | 0.03767 | 0.03767 | 0.98856 | -0.21756 | 0.98858 | -0.21702 | 10.349
99 | 0.020827 | 0.0052291 | -0.020819 | -0.0052242 | 8.1075e-06 | 4.9077e-06 | 0.031374 | 0.031374 | 0.031374 | 0.9879 | -0.23024 | 0.98748 | -0.23841 | 8.6192
100 | -0.025743 | -0.0064666 | 0.025752 | 0.0064718 | 8.5505e-06 | 5.2776e-06 | 0.038754 | 0.038754 | 0.038754 | 0.98858 | -0.21702 | 0.98894 | -0.21007 | 10.6467
101 | 0.020215 | 0.005073 | -0.020215 | -0.0050724 | 9.0023e-07 | 5.4306e-07 | 0.030465 | 0.030465 | 0.030465 | 0.98748 | -0.23841 | 0.98744 | -0.23934 | 8.3694
102 | -0.026477 | -0.0066537 | 0.026487 | 0.0066598 | 9.9291e-06 | 6.1406e-06 | 0.039846 | 0.039846 | 0.039846 | 0.98894 | -0.21007 | 0.98935 | -0.20221 | 10.9466
103 | -0.027388 | -0.0068856 | 0.027397 | 0.0068911 | 8.7896e-06 | 5.448e-06 | 0.041201 | 0.041201 | 0.041201 | 0.98935 | -0.20221 | 0.98969 | -0.19549 | 11.3189
104 | 0.11944 | 0.030505 | -0.11938 | -0.030468 | 5.9826e-05 | 3.7718e-05 | 0.17979 | 0.17979 | 0.17979 | 0.98969 | -0.19549 | 0.98915 | -0.20586 | 16.4641
105 | 0.11779 | 0.030069 | -0.11772 | -0.030021 | 7.5226e-05 | 4.7409e-05 | 0.17739 | 0.17739 | 0.17739 | 0.98915 | -0.20586 | 0.98846 | -0.21909 | 16.2449
106 | 0.11634 | 0.029676 | -0.11626 | -0.029627 | 7.681e-05 | 4.839e-05 | 0.17532 | 0.17532 | 0.17532 | 0.98846 | -0.21909 | 0.98775 | -0.23277 | 16.0549
107 | 0.11431 | 0.029138 | -0.11422 | -0.029084 | 8.5515e-05 | 5.3846e-05 | 0.17238 | 0.17238 | 0.17238 | 0.98775 | -0.23277 | 0.98694 | -0.24828 | 15.7856
108 | 0.1129 | 0.028753 | -0.11276 | -0.028666 | 0.0001386 | 8.7243e-05 | 0.17038 | 0.17039 | 0.17039 | 0.98694 | -0.24828 | 0.98562 | -0.27377 | 15.603
109 | 0.01617 | 0.0040562 | -0.016165 | -0.0040537 | 4.3003e-06 | 2.507e-06 | 0.024413 | 0.024413 | 0.024413 | 0.98562 | -0.27377 | 0.98533 | -0.27935 | 6.707
110 | -0.015633 | -0.0039198 | 0.015637 | 0.0039217 | 3.3783e-06 | 1.9551e-06 | 0.023578 | 0.023578 | 0.023578 | 0.98664 | -0.25488 | 0.98687 | -0.25035 | 6.4776
111 | -0.016856 | -0.0042274 | 0.016859 | 0.0042287 | 2.2961e-06 | 1.3484e-06 | 0.025417 | 0.025417 | 0.025417 | 0.98687 | -0.25035 | 0.98702 | -0.24749 | 6.9827
112 | -0.0089934 | -0.0022538 | 0.0089949 | 0.0022545 | 1.5023e-06 | 6.8562e-07 | 0.013592 | 0.013591 | 0.013592 | 0.98461 | -0.29352 | 0.98479 | -0.29001 | 3.7339
113 | 0.0075498 | 0.001892 | -0.0075495 | -0.0018919 | 2.5146e-07 | 9.5427e-08 | 0.01141 | 0.01141 | 0.01141 | 0.98461 | -0.29352 | 0.98457 | -0.29422 | 3.1346
114 | -0.010718 | -0.0026863 | 0.010719 | 0.0026866 | 5.3646e-07 | 2.7393e-07 | 0.016195 | 0.016195 | 0.016195 | 0.98479 | -0.29001 | 0.98484 | -0.28896 | 4.4492
115 | 0.0050839 | 0.001274 | -0.0050836 | -0.0012739 | 3.3843e-07 | 2.2195e-08 | 0.0076834 | 0.0076835 | 0.0076835 | 0.98457 | -0.29422 | 0.9845 | -0.29562 | 2.1108
116 | -0.013036 | -0.0032674 | 0.013039 | 0.0032693 | 3.2715e-06 | 1.8075e-06 | 0.019697 | 0.019697 | 0.019697 | 0.98484 | -0.28896 | 0.98511 | -0.2837 | 5.4112
117 | 0.0032097 | 0.00080431 | -0.0032096 | -0.0008044 | 1.1959e-07 | -9.5756e-08 | 0.0048513 | 0.0048513 | 0.0048513 | 0.9845 | -0.29562 | 0.98446 | -0.2964 | 1.3328
118 | -0.014936 | -0.0037445 | 0.014939 | 0.0037463 | 3.0972e-06 | 1.7756e-06 | 0.022561 | 0.022561 | 0.022561 | 0.98511 | -0.2837 | 0.98533 | -0.27935 | 6.198
119 | -0.018457 | -0.0046294 | 0.018458 | 0.0046296 | 3.4996e-07 | 2.0857e-07 | 0.027827 | 0.027827 | 0.027827 | 0.98702 | -0.24749 | 0.98704 | -0.24709 | 7.6449
120 | 0.019538 | 0.0049028 | -0.01953 | -0.0048984 | 7.2194e-06 | 4.3365e-06 | 0.029444 | 0.029444 | 0.029444 | 0.98744 | -0.23934 | 0.98704 | -0.24709 | 8.0891
121 | 0.0062249 | 0.0015598 | -0.0062248 | -0.0015598 | 1.2165e-07 | 2.9621e-08 | 0.0093277 | 0.0093277 | 0.0093277 | 0.99302 | -0.13427 | 0.993 | -0.13468 | 2.5626
122 | 0.0027613 | 0.00069177 | -0.0027612 | -0.00069179 | 1.6351e-08 | -2.2482e-08 | 0.0041377 | 0.0041377 | 0.0041377 | 0.993 | -0.13468 | 0.993 | -0.13481 | 1.1367
123 | 0.0014186 | 0.00035529 | -0.0014186 | -0.00035553 | 3.3942e-08 | -2.3738e-07 | 0.0021257 | 0.0021258 | 0.0021258 | 0.993 | -0.13481 | 0.99297 | -0.13531 | 0.58402
124 | -0.018965 | -0.0047632 | 0.018968 | 0.0047651 | 3.0657e-06 | 1.8298e-06 | 0.02835 | 0.02835 | 0.02835 | 0.99552 | -0.086148 | 0.99569 | -0.08276 | 7.7886
125 | -0.020229 | -0.0050812 | 0.020233 | 0.0050836 | 4.0291e-06 | 2.4257e-06 | 0.030236 | 0.030236 | 0.030236 | 0.99569 | -0.08276 | 0.99591 | -0.078588 | 8.3065
126 | -0.02151 | -0.0054036 | 0.021515 | 0.0054068 | 5.3479e-06 | 3.243e-06 | 0.032143 | 0.032143 | 0.032143 | 0.99591 | -0.078588 | 0.99618 | -0.073379 | 8.8305
127 | -0.022993 | -0.0057771 | 0.022997 | 0.0057797 | 4.3178e-06 | 2.6363e-06 | 0.03435 | 0.03435 | 0.03435 | 0.99618 | -0.073379 | 0.99638 | -0.069446 | 9.4367
128 | -0.024125 | -0.0060624 | 0.024132 | 0.0060669 | 7.315e-06 | 4.4859e-06 | 0.036034 | 0.036034 | 0.036034 | 0.99638 | -0.069446 | 0.99671 | -0.063096 | 9.8994
129 | -0.025688 | -0.0064568 | 0.025694 | 0.0064609 | 6.685e-06 | 4.1204e-06 | 0.038356 | 0.038356 | 0.038356 | 0.99671 | -0.063096 | 0.997 | -0.057647 | 10.5374
130 | -0.027579 | -0.0069333 | 0.027588 | 0.0069386 | 8.5321e-06 | 5.2854e-06 | 0.04117 | 0.04117 | 0.04117 | 0.997 | -0.057647 | 0.99733 | -0.05117 | 11.3103
131 | -0.02927 | -0.0073603 | 0.02928 | 0.0073663 | 9.7139e-06 | 6.0396e-06 | 0.04368 | 0.04368 | 0.04368 | 0.99733 | -0.05117 | 0.99769 | -0.044224 | 11.9999
132 | -0.032454 | -0.0081617 | 0.032463 | 0.0081678 | 9.855e-06 | 6.1607e-06 | 0.048413 | 0.048413 | 0.048413 | 0.99769 | -0.044224 | 0.99802 | -0.037869 | 13.3003
133 | -0.033783 | -0.0084984 | 0.033795 | 0.0085062 | 1.2418e-05 | 7.777e-06 | 0.05038 | 0.05038 | 0.05038 | 0.99802 | -0.037869 | 0.99843 | -0.030178 | 13.8406
134 | -0.034545 | -0.0086941 | 0.034555 | 0.0087007 | 1.067e-05 | 6.6882e-06 | 0.051497 | 0.051497 | 0.051497 | 0.99843 | -0.030178 | 0.99876 | -0.023717 | 14.1474
135 | -0.035956 | -0.0090618 | 0.03597 | 0.0090706 | 1.3981e-05 | 8.7773e-06 | 0.053544 | 0.053544 | 0.053544 | 0.99958 | -0.008124 | 1 | 0 | 14.7099
136 | 0.035284 | 0.0088934 | -0.035258 | -0.0088769 | 2.6304e-05 | 1.6502e-05 | 0.052544 | 0.052544 | 0.052544 | 0.99958 | -0.008124 | 0.99876 | -0.023717 | 14.4351
137 | 0.18863 | 0.048706 | -0.18853 | -0.048639 | 0.00010506 | 6.6818e-05 | 0.2812 | 0.2812 | 0.2812 | 1 | 0 | 0.99939 | -0.011429 | 25.7507
138 | 0.18756 | 0.048396 | -0.18734 | -0.048257 | 0.00021746 | 0.0001383 | 0.27975 | 0.27975 | 0.27975 | 0.99939 | -0.011429 | 0.99813 | -0.035249 | 25.6185
139 | 0.1864 | 0.048023 | -0.18637 | -0.048001 | 3.4459e-05 | 2.1914e-05 | 0.27836 | 0.27836 | 0.27836 | 0.99813 | -0.035249 | 0.99792 | -0.039047 | 25.4907
140 | 0.18544 | 0.047767 | -0.18535 | -0.04771 | 9.0737e-05 | 5.7701e-05 | 0.27697 | 0.27697 | 0.27697 | 0.99792 | -0.039047 | 0.99739 | -0.049107 | 25.3635
141 | 0.18451 | 0.0475 | -0.18434 | -0.047392 | 0.00017 | 0.0001081 | 0.27572 | 0.27572 | 0.27572 | 0.99739 | -0.049107 | 0.99639 | -0.068066 | 25.2493
142 | 0.18304 | 0.047065 | -0.18287 | -0.046961 | 0.00016441 | 0.00010453 | 0.27378 | 0.27378 | 0.27378 | 0.99639 | -0.068066 | 0.99541 | -0.086566 | 25.0711
143 | 0.18206 | 0.046756 | -0.18197 | -0.0467 | 8.7861e-05 | 5.5862e-05 | 0.27255 | 0.27255 | 0.27255 | 0.99541 | -0.086566 | 0.99488 | -0.096511 | 24.9591
144 | 0.18071 | 0.046384 | -0.18069 | -0.04637 | 2.1105e-05 | 1.3417e-05 | 0.27067 | 0.27067 | 0.27067 | 0.99488 | -0.096511 | 0.99476 | -0.098917 | 24.7863

## res_trafo
| p_hv_mw | q_hv_mvar | p_lv_mw | q_lv_mvar | pl_mw | ql_mvar | i_hv_ka | i_lv_ka | vm_hv_pu | va_hv_degree | vm_lv_pu | va_lv_degree | loading_percent
0 | -1.2729e-15 | -1.3162e-15 | 0.00165 | 1.2699e-07 | 0.00165 | 1.2699e-07 | 5.2857e-17 | 0.0023815 | 0.99998 | 149.9956 | 1 | 0 | 0.2619

## res_ext_grid
| p_mw | q_mvar
0 | 0.22736 | 0.058054

## res_load
| p_mw | q_mvar
0 | 0.0015013 | 0.00037626
1 | 0.00082806 | 0.00020753
2 | 0.0023982 | 0.00060103
3 | 0.0035923 | 0.00090033
4 | 0.00090441 | 0.00022667
5 | 0.0018632 | 0.00046697
6 | 0.0011976 | 0.00030014
7 | 0.0017493 | 0.0004384
8 | 0.0012844 | 0.0003219
9 | 0.00051428 | 0.00012889
10 | 0.0012968 | 0.00032502
11 | 0.00057492 | 0.00014409
12 | 0.0015654 | 0.00039234
13 | 0.0014721 | 0.00036895
14 | 0.003283 | 0.00082279
15 | 0.0030085 | 0.00075399
16 | 0.00067608 | 0.00016944
17 | 0.0040223 | 0.0010081
18 | 0.0023871 | 0.00059827
19 | 0.001455 | 0.00036466
20 | 0.00032457 | 8.1345e-05
21 | 0.00049348 | 0.00012368
22 | 0.00056387 | 0.00014132
23 | 0.00076097 | 0.00019072
24 | 0.0015447 | 0.00038714
25 | 0.004171 | 0.0010454
26 | 0.0043003 | 0.0010778
27 | 0.0030529 | 0.00076514
28 | 0.00029428 | 7.3753e-05
29 | 0.0070409 | 0.0017646
30 | 0.00072749 | 0.00018233
31 | 0.00079059 | 0.00019814
32 | 0.00096657 | 0.00024224
33 | 0.00072814 | 0.00018249
34 | 0.0028626 | 0.00071743
35 | 0.00071812 | 0.00017998
36 | 0.0004893 | 0.00012263
37 | 0.0011925 | 0.00029888
38 | 0.0021293 | 0.00053365
39 | 0.0036058 | 0.0009037
40 | 0.0016933 | 0.00042438
41 | 0.001666 | 0.00041754
42 | 0.0045034 | 0.0011287
43 | 0.0051453 | 0.0012895
44 | 0.0052748 | 0.001322
45 | 0.0038977 | 0.00097685
46 | 0.0016471 | 0.00041279
47 | 0.0034918 | 0.00087512
48 | 0.0030058 | 0.00075333
49 | 0.0028417 | 0.00071221
50 | 0.0013781 | 0.0003454
51 | 0.0028501 | 0.00071429
52 | 0.0057273 | 0.0014354
53 | 0.0032347 | 0.00081069
54 | 0.0041472 | 0.0010394
55 | 0.0022697 | 0.00056885
56 | 0.0024614 | 0.00061688
57 | 0.0022947 | 0.0005751
58 | 0.002332 | 0.00058446
59 | 0.0021098 | 0.00052876
60 | 0.0013866 | 0.00034752
61 | 0.0018424 | 0.00046175
62 | 0.0014251 | 0.00035716
63 | 0.0011713 | 0.00029355
64 | 0.002099 | 0.00052607
65 | 0.0023532 | 0.00058976
66 | 0.0013056 | 0.00032721
67 | 0.00070752 | 0.00017732
68 | 0.0013537 | 0.00033927
69 | 0.0013774 | 0.00034522
70 | 0.00074311 | 0.00018624
71 | 0.00071999 | 0.00018045
72 | 0.00060337 | 0.00015122
73 | 0.0007256 | 0.00018185
74 | 0.00090088 | 0.00022578
75 | 0.0015915 | 0.00039887
76 | 0.0013788 | 0.00034556
77 | 0.001952 | 0.00048922
78 | 0.0013227 | 0.0003315
79 | 0.0016 | 0.000401
80 | 0.0012195 | 0.00030564
81 | 0.0014436 | 0.00036181
82 | 0.0017231 | 0.00043186
83 | 0.0024656 | 0.00061794
84 | 0.0023175 | 0.00058083
85 | 0.0018739 | 0.00046963
86 | 0.0018962 | 0.00047523
87 | 0.0032096 | 0.0008044
88 | 0.0012268 | 0.00030746
89 | 0.0015987 | 0.00040068
90 | 0.00067704 | 0.00016968
91 | 0.0010727 | 0.00026884
92 | 0.00075531 | 0.0001893
93 | 0.0014695 | 0.0003683
94 | 0.0034635 | 0.00086804
95 | 0.0013426 | 0.00033649
96 | 0.0014186 | 0.00035553
97 | 0.004197 | 0.0010519
98 | 0.0015224 | 0.00038155
99 | 0.0012615 | 0.00031617
100 | 0.0012765 | 0.00031993
101 | 0.0014774 | 0.00037028
102 | 0.0011277 | 0.00028263
103 | 0.0015557 | 0.0003899
104 | 0.001885 | 0.00047243
105 | 0.0016825 | 0.00042166
106 | 0.0031736 | 0.00079538
107 | 0.0013191 | 0.0003306
108 | 0.00074952 | 0.00018785
109 | 0.00067193 | 0.0001684
110 | 0.0011093 | 0.00027803
111 | 0.00070292 | 0.00017617
112 | 0.00096965 | 0.00024302
113 | 0.00093658 | 0.00023473
114 | 0.00093152 | 0.00023346
115 | 0.00083586 | 0.00020949
116 | 0.0013033 | 0.00032665
117 | 0.00081812 | 0.00020504
118 | 0.0012614 | 0.00031614
119 | 0.00088718 | 0.00022235

## dtypes
| element | column | dtype
0 | bus | name | object
1 | bus | vn_kv | float64
2 | bus | type | object
3 | bus | zone | object
4 | bus | in_service | bool
5 | load | name | object
6 | load | bus | uint32
7 | load | p_mw | float64
8 | load | q_mvar | float64
9 | load | const_z_percent | float64
10 | load | const_i_percent | float64
11 | load | sn_mva | float64
12 | load | scaling | float64
13 | load | in_service | bool
14 | load | type | object
15 | ext_grid | name | object
16 | ext_grid | bus | uint32
17 | ext_grid | vm_pu | float64
18 | ext_grid | va_degree | float64
19 | ext_grid | slack_weight | float64
20 | ext_grid | in_service | bool
21 | line | name | object
22 | line | std_type | object
23 | line | from_bus | uint32
24 | line | to_bus | uint32
25 | line | length_km | float64
26 | line | r_ohm_per_km | float64
27 | line | x_ohm_per_km | float64
28 | line | c_nf_per_km | float64
29 | line | g_us_per_km | float64
30 | line | max_i_ka | float64
31 | line | df | float64
32 | line | parallel | uint32
33 | line | type | object
34 | line | in_service | bool
35 | trafo | name | object
36 | trafo | std_type | object
37 | trafo | hv_bus | uint32
38 | trafo | lv_bus | uint32
39 | trafo | sn_mva | float64
40 | trafo | vn_hv_kv | float64
41 | trafo | vn_lv_kv | float64
42 | trafo | vk_percent | float64
43 | trafo | vkr_percent | float64
44 | trafo | pfe_kw | float64
45 | trafo | i0_percent | float64
46 | trafo | shift_degree | float64
47 | trafo | tap_side | object
48 | trafo | tap_neutral | int32
49 | trafo | tap_min | int32
50 | trafo | tap_max | int32
51 | trafo | tap_step_percent | float64
52 | trafo | tap_step_degree | float64
53 | trafo | tap_pos | int32
54 | trafo | tap_phase_shifter | bool
55 | trafo | parallel | uint32
56 | trafo | df | float64
57 | trafo | in_service | bool
58 | line_geodata | coords | object
59 | bus_geodata | x | float64
60 | bus_geodata | y | float64
61 | bus_geodata | coords | object
62 | res_bus | vm_pu | float64
63 | res_bus | va_degree | float64
64 | res_bus | p_mw | float64
65 | res_bus | q_mvar | float64
66 | res_line | p_from_mw | float64
67 | res_line | q_from_mvar | float64
68 | res_line | p_to_mw | float64
69 | res_line | q_to_mvar | float64
70 | res_line | pl_mw | float64
71 | res_line | ql_mvar | float64
72 | res_line | i_from_ka | float64
73 | res_line | i_to_ka | float64
74 | res_line | i_ka | float64
75 | res_line | vm_from_pu | float64
76 | res_line | va_from_degree | float64
77 | res_line | vm_to_pu | float64
78 | res_line | va_to_degree | float64
79 | res_line | loading_percent | float64
80 | res_trafo | p_hv_mw | float64
81 | res_trafo | q_hv_mvar | float64
82 | res_trafo | p_lv_mw | float64
83 | res_trafo | q_lv_mvar | float64
84 | res_trafo | pl_mw | float64
85 | res_trafo | ql_mvar | float64
86 | res_trafo | i_hv_ka | float64
87 | res_trafo | i_lv_ka | float64
88 | res_trafo | vm_hv_pu | float64
89 | res_trafo | va_hv_degree | float64
90 | res_trafo | vm_lv_pu | float64
91 | res_trafo | va_lv_degree | float64
92 | res_trafo | loading_percent | float64
93 | res_ext_grid | p_mw | float64
94 | res_ext_grid | q_mvar | float64
95 | res_load | p_mw | float64
96 | res_load | q_mvar | float64

## parameters
| version | format_version | converged | OPF_converged | name | f_hz | sn_mva
0 | 2.14.6 | 2.14.0 | TRUE | FALSE |  | 50 | 1