## bus
| name | vn_kv | type | zone | in_service
0 | bus_LV_2262-3_0_4_node_0 | 0.4 | n |  | TRUE
1 | bus_LV_2262-3_0_4_node_1 | 0.4 | n |  | TRUE
2 | bus_LV_2262-3_0_4_node_2 | 0.4 | n |  | TRUE
3 | bus_LV_2262-3_0_4_node_146 | 0.4 | n |  | TRUE
4 | bus_LV_2262-3_0_4_node_3 | 0.4 | n |  | TRUE
5 | bus_LV_2262-3_0_4_node_4 | 0.4 | n |  | TRUE
6 | bus_LV_2262-3_0_4_node_145 | 0.4 | n |  | TRUE
7 | bus_LV_2262-3_0_4_node_89 | 0.4 | n |  | TRUE
8 | bus_LV_2262-3_0_4_node_90 | 0.4 | n |  | TRUE
9 | bus_LV_2262-3_0_4_node_83 | 0.4 | n |  | TRUE
10 | bus_LV_2262-3_0_4_node_49 | 0.4 | n |  | TRUE
11 | bus_LV_2262-3_0_4_node_47 | 0.4 | n |  | TRUE
12 | bus_LV_2262-3_0_4_node_5 | 0.4 | n |  | TRUE
13 | bus_LV_2262-3_0_4_node_6 | 0.4 | n |  | TRUE
14 | bus_LV_2262-3_0_4_node_7 | 0.4 | n |  | TRUE
15 | bus_LV_2262-3_0_4_node_8 | 0.4 | n |  | TRUE
16 | bus_LV_2262-3_0_4_node_9 | 0.4 | n |  | TRUE
17 | bus_LV_2262-3_0_4_node_12 | 0.4 | n |  | TRUE
18 | bus_LV_2262-3_0_4_node_10 | 0.4 | n |  | TRUE
19 | bus_LV_2262-3_0_4_node_13 | 0.4 | n |  | TRUE
20 | bus_LV_2262-3_0_4_node_11 | 0.4 | n |  | TRUE
21 | bus_LV_2262-3_0_4_node_137 | 0.4 | n |  | TRUE
22 | bus_LV_2262-3_0_4_node_132 | 0.4 | n |  | TRUE
23 | bus_LV_2262-3_0_4_node_133 | 0.4 | n |  | TRUE
24 | bus_LV_2262-3_0_4_node_134 | 0.4 | n |  | TRUE
25 | bus_LV_2262-3_0_4_node_135 | 0.4 | n |  | TRUE
26 | bus_LV_2262-3_0_4_node_139 | 0.4 | n |  | TRUE
27 | bus_LV_2262-3_0_4_node_142 | 0.4 | n |  | TRUE
28 | bus_LV_2262-3_0_4_node_136 | 0.4 | n |  | TRUE
29 | bus_LV_2262-3_0_4_node_138 | 0.4 | n |  | TRUE
30 | bus_LV_2262-3_0_4_node_140 | 0.4 | n |  | TRUE
31 | bus_LV_2262-3_0_4_node_100 | 0.4 | n |  | TRUE
32 | bus_LV_2262-3_0_4_node_98 | 0.4 | n |  | TRUE
33 | bus_LV_2262-3_0_4_node_14 | 0.4 | n |  | TRUE
34 | bus_LV_2262-3_0_4_node_15 | 0.4 | n |  | TRUE
35 | bus_LV_2262-3_0_4_node_16 | 0.4 | n |  | TRUE
36 | bus_LV_2262-3_0_4_node_17 | 0.4 | n |  | TRUE
37 | bus_LV_2262-3_0_4_node_18 | 0.4 | n |  | TRUE
38 | bus_LV_2262-3_0_4_node_20 | 0.4 | n |  | TRUE
39 | bus_LV_2262-3_0_4_node_51 | 0.4 | n |  | TRUE
40 | bus_LV_2262-3_0_4_node_27 | 0.4 | n |  | TRUE
41 | bus_LV_2262-3_0_4_node_25 | 0.4 | n |  | TRUE
42 | bus_LV_2262-3_0_4_node_19 | 0.4 | n |  | TRUE
43 | bus_LV_2262-3_0_4_node_107 | 0.4 | n |  | TRUE
44 | bus_LV_2262-3_0_4_node_23 | 0.4 | n |  | TRUE
45 | bus_LV_2262-3_0_4_node_21 | 0.4 | n |  | TRUE
46 | bus_LV_2262-3_0_4_node_57 | 0.4 | n |  | TRUE
47 | bus_LV_2262-3_0_4_node_26 | 0.4 | n |  | TRUE
48 | bus_LV_2262-3_0_4_node_105 | 0.4 | n |  | TRUE
49 | bus_LV_2262-3_0_4_node_64 | 0.4 | n |  | TRUE
50 | bus_LV_2262-3_0_4_node_22 | 0.4 | n |  | TRUE
51 | bus_LV_2262-3_0_4_node_24 | 0.4 | n |  | TRUE
52 | bus_LV_2262-3_0_4_node_109 | 0.4 | n |  | TRUE
53 | bus_LV_2262-3_0_4_node_65 | 0.4 | n |  | TRUE
54 | bus_LV_2262-3_0_4_node_62 | 0.4 | n |  | TRUE
55 | bus_LV_2262-3_0_4_node_110 | 0.4 | n |  | TRUE
56 | bus_LV_2262-3_0_4_node_28 | 0.4 | n |  | TRUE
57 | bus_LV_2262-3_0_4_node_29 | 0.4 | n |  | TRUE
58 | bus_LV_2262-3_0_4_node_116 | 0.4 | n |  | TRUE
59 | bus_LV_2262-3_0_4_node_68 | 0.4 | n |  | TRUE
60 | bus_LV_2262-3_0_4_node_117 | 0.4 | n |  | TRUE
61 | bus_LV_2262-3_0_4_node_67 | 0.4 | n |  | TRUE
62 | bus_LV_2262-3_0_4_node_30 | 0.4 | n |  | TRUE
63 | bus_LV_2262-3_0_4_node_31 | 0.4 | n |  | TRUE
64 | bus_LV_2262-3_0_4_node_52 | 0.4 | n |  | TRUE
65 | bus_LV_2262-3_0_4_node_33 | 0.4 | n |  | TRUE
66 | bus_LV_2262-3_0_4_node_34 | 0.4 | n |  | TRUE
67 | bus_LV_2262-3_0_4_node_32 | 0.4 | n |  | TRUE
68 | bus_LV_2262-3_0_4_node_35 | 0.4 | n |  | TRUE
69 | bus_LV_2262-3_0_4_node_36 | 0.4 | n |  | TRUE
70 | bus_LV_2262-3_0_4_node_54 | 0.4 | n |  | TRUE
71 | bus_LV_2262-3_0_4_node_53 | 0.4 | n |  | TRUE
72 | bus_LV_2262-3_0_4_node_86 | 0.4 | n |  | TRUE
73 | bus_LV_2262-3_0_4_node_91 | 0.4 | n |  | TRUE
74 | bus_LV_2262-3_0_4_node_130 | 0.4 | n |  | TRUE
75 | bus_LV_2262-3_0_4_node_56 | 0.4 | n |  | TRUE
76 | bus_LV_2262-3_0_4_node_87 | 0.4 | n |  | TRUE
77 | bus_LV_2262-3_0_4_node_55 | 0.4 | n |  | TRUE
78 | bus_LV_2262-3_0_4_node_131 | 0.4 | n |  | TRUE
79 | bus_LV_2262-3_0_4_node_37 | 0.4 | n |  | TRUE
80 | bus_LV_2262-3_0_4_node_38 | 0.4 | n |  | TRUE
81 | bus_LV_2262-3_0_4_node_39 | 0.4 | n |  | TRUE
82 | bus_LV_2262-3_0_4_node_40 | 0.4 | n |  | TRUE
83 | bus_LV_2262-3_0_4_node_41 | 0.4 | n |  | TRUE
84 | bus_LV_2262-3_0_4_node_69 | 0.4 | n |  | TRUE
85 | bus_LV_2262-3_0_4_node_66 | 0.4 | n |  | TRUE
86 | bus_LV_2262-3_0_4_node_78 | 0.4 | n |  | TRUE
87 | bus_LV_2262-3_0_4_node_77 | 0.4 | n |  | TRUE
88 | bus_LV_2262-3_0_4_node_42 | 0.4 | n |  | TRUE
89 | bus_LV_2262-3_0_4_node_43 | 0.4 | n |  | TRUE
90 | bus_LV_2262-3_0_4_node_44 | 0.4 | n |  | TRUE
91 | bus_LV_2262-3_0_4_node_45 | 0.4 | n |  | TRUE
92 | bus_LV_2262-3_0_4_node_46 | 0.4 | n |  | TRUE
93 | bus_LV_2262-3_0_4_node_73 | 0.4 | n |  | TRUE
94 | bus_LV_2262-3_0_4_node_61 | 0.4 | n |  | TRUE
95 | bus_LV_2262-3_0_4_node_84 | 0.4 | n |  | TRUE
96 | bus_LV_2262-3_0_4_node_71 | 0.4 | n |  | TRUE
97 | bus_LV_2262-3_0_4_node_59 | 0.4 | n |  | TRUE
98 | bus_LV_2262-3_0_4_node_85 | 0.4 | n |  | TRUE
99 | bus_LV_2262-3_0_4_node_48 | 0.4 | n |  | TRUE
100 | bus_LV_2262-3_0_4_node_50 | 0.4 | n |  | TRUE
101 | bus_LV_2262-3_0_4_node_79 | 0.4 | n |  | TRUE
102 | bus_LV_2262-3_0_4_node_80 | 0.4 | n |  | TRUE
103 | bus_LV_2262-3_0_4_node_63 | 0.4 | n |  | TRUE
104 | bus_LV_2262-3_0_4_node_81 | 0.4 | n |  | TRUE
105 | bus_LV_2262-3_0_4_node_144 | 0.4 | n |  | TRUE
106 | bus_LV_2262-3_0_4_node_143 | 0.4 | n |  | TRUE
107 | bus_LV_2262-3_0_4_node_82 | 0.4 | n |  | TRUE
108 | bus_LV_2262-3_0_4_node_58 | 0.4 | n |  | TRUE
109 | bus_LV_2262-3_0_4_node_60 | 0.4 | n |  | TRUE
110 | bus_LV_2262-3_0_4_node_118 | 0.4 | n |  | TRUE
111 | bus_LV_2262-3_0_4_node_119 | 0.4 | n |  | TRUE
112 | bus_LV_2262-3_0_4_node_129 | 0.4 | n |  | TRUE
113 | bus_LV_2262-3_0_4_node_128 | 0.4 | n |  | TRUE
114 | bus_LV_2262-3_0_4_node_123 | 0.4 | n |  | TRUE
115 | bus_LV_2262-3_0_4_node_75 | 0.4 | n |  | TRUE
116 | bus_LV_2262-3_0_4_node_70 | 0.4 | n |  | TRUE
117 | bus_LV_2262-3_0_4_node_72 | 0.4 | n |  | TRUE
118 | bus_LV_2262-3_0_4_node_74 | 0.4 | n |  | TRUE
119 | bus_LV_2262-3_0_4_node_76 | 0.4 | n |  | TRUE
120 | bus_LV_2262-3_0_4_node_120 | 0.4 | n |  | TRUE
121 | bus_LV_2262-3_0_4_node_93 | 0.4 | n |  | TRUE
122 | bus_LV_2262-3_0_4_node_94 | 0.4 | n |  | TRUE
123 | bus_LV_2262-3_0_4_node_95 | 0.4 | n |  | TRUE
124 | bus_LV_2262-3_0_4_node_96 | 0.4 | n |  | TRUE
125 | bus_LV_2262-3_0_4_node_97 | 0.4 | n |  | TRUE
126 | bus_LV_2262-3_0_4_node_102 | 0.4 | n |  | TRUE
127 | bus_LV_2262-3_0_4_node_113 | 0.4 | n |  | TRUE
128 | bus_LV_2262-3_0_4_node_148 | 0.4 | n |  | TRUE
129 | bus_LV_2262-3_0_4_node_147 | 0.4 | n |  | TRUE
130 | bus_LV_2262-3_0_4_node_115 | 0.4 | n |  | TRUE
131 | bus_LV_2262-3_0_4_node_112 | 0.4 | n |  | TRUE
132 | bus_LV_2262-3_0_4_node_99 | 0.4 | n |  | TRUE
133 | bus_LV_2262-3_0_4_node_101 | 0.4 | n |  | TRUE
134 | bus_LV_2262-3_0_4_node_103 | 0.4 | n |  | TRUE
135 | bus_LV_2262-3_0_4_node_108 | 0.4 | n |  | TRUE
136 | bus_LV_2262-3_0_4_node_104 | 0.4 | n |  | TRUE
137 | bus_LV_2262-3_0_4_node_106 | 0.4 | n |  | TRUE
138 | bus_LV_2262-3_0_4_node_111 | 0.4 | n |  | TRUE
139 | bus_LV_2262-3_0_4_node_121 | 0.4 | n |  | TRUE
140 | bus_LV_2262-3_0_4_node_122 | 0.4 | n |  | TRUE
141 | bus_LV_2262-3_0_4_node_124 | 0.4 | n |  | TRUE
142 | bus_LV_2262-3_0_4_node_125 | 0.4 | n |  | TRUE
143 | bus_LV_2262-3_0_4_node_126 | 0.4 | n |  | TRUE
144 | bus_LV_2262-3_0_4_node_127 | 0.4 | n |  | TRUE
145 | bus_MV_380_0_node_89 | 20 | n |  | TRUE

## load
| name | bus | p_mw | q_mvar | const_z_percent | const_i_percent | sn_mva | scaling | in_service | type
0 | LV_2262-3_0_4_load_0 | 0 | 0.0012148 | 0.00030445 | 0 | 0 |  | 1 | TRUE | wye
1 | LV_2262-3_0_4_load_1 | 1 | 0.0041687 | 0.0010448 | 0 | 0 |  | 1 | TRUE | wye
2 | LV_2262-3_0_4_load_146 | 3 | 0.0068961 | 0.0017283 | 0 | 0 |  | 1 | TRUE | wye
3 | LV_2262-3_0_4_load_3 | 4 | 0.0012389 | 0.00031051 | 0 | 0 |  | 1 | TRUE | wye
4 | LV_2262-3_0_4_load_4 | 5 | 0.0012147 | 0.00030443 | 0 | 0 |  | 1 | TRUE | wye
5 | LV_2262-3_0_4_load_145 | 6 | 0.0098331 | 0.0024644 | 0 | 0 |  | 1 | TRUE | wye
6 | LV_2262-3_0_4_load_90 | 8 | 0.0023835 | 0.00059735 | 0 | 0 |  | 1 | TRUE | wye
7 | LV_2262-3_0_4_load_83 | 9 | 0.0047574 | 0.0011923 | 0 | 0 |  | 1 | TRUE | wye
8 | LV_2262-3_0_4_load_49 | 10 | 0.0017346 | 0.00043473 | 0 | 0 |  | 1 | TRUE | wye
9 | LV_2262-3_0_4_load_47 | 11 | 0.00070446 | 0.00017656 | 0 | 0 |  | 1 | TRUE | wye
10 | LV_2262-3_0_4_load_5 | 12 | 0.00037801 | 9.4738e-05 | 0 | 0 |  | 1 | TRUE | wye
11 | LV_2262-3_0_4_load_7 | 14 | 0.00087684 | 0.00021976 | 0 | 0 |  | 1 | TRUE | wye
12 | LV_2262-3_0_4_load_8 | 15 | 0.0011045 | 0.00027682 | 0 | 0 |  | 1 | TRUE | wye
13 | LV_2262-3_0_4_load_9 | 16 | 0.00063677 | 0.00015959 | 0 | 0 |  | 1 | TRUE | wye
14 | LV_2262-3_0_4_load_12 | 17 | 0.0024503 | 0.00061411 | 0 | 0 |  | 1 | TRUE | wye
15 | LV_2262-3_0_4_load_10 | 18 | 0.00064817 | 0.00016245 | 0 | 0 |  | 1 | TRUE | wye
16 | LV_2262-3_0_4_load_13 | 19 | 0.00076883 | 0.00019269 | 0 | 0 |  | 1 | TRUE | wye
17 | LV_2262-3_0_4_load_137 | 21 | 0.0021793 | 0.00054618 | 0 | 0 |  | 1 | TRUE | wye
18 | LV_2262-3_0_4_load_132 | 22 | 0.00086127 | 0.00021585 | 0 | 0 |  | 1 | TRUE | wye
19 | LV_2262-3_0_4_load_133 | 23 | 7.9393e-05 | 1.9898e-05 | 0 | 0 |  | 1 | TRUE | wye
20 | LV_2262-3_0_4_load_134 | 24 | 0.00051106 | 0.00012808 | 0 | 0 |  | 1 | TRUE | wye
21 | LV_2262-3_0_4_load_135 | 25 | 0.00020266 | 5.0791e-05 | 0 | 0 |  | 1 | TRUE | wye
22 | LV_2262-3_0_4_load_139 | 26 | 0.0004222 | 0.00010581 | 0 | 0 |  | 1 | TRUE | wye
23 | LV_2262-3_0_4_load_142 | 27 | 0.00069097 | 0.00017317 | 0 | 0 |  | 1 | TRUE | wye
24 | LV_2262-3_0_4_load_136 | 28 | 0.0037787 | 0.00094704 | 0 | 0 |  | 1 | TRUE | wye
25 | LV_2262-3_0_4_load_138 | 29 | 0.0012613 | 0.0003161 | 0 | 0 |  | 1 | TRUE | wye
26 | LV_2262-3_0_4_load_140 | 30 | 0.00067893 | 0.00017016 | 0 | 0 |  | 1 | TRUE | wye
27 | LV_2262-3_0_4_load_100 | 31 | 0.0028845 | 0.00072292 | 0 | 0 |  | 1 | TRUE | wye
28 | LV_2262-3_0_4_load_98 | 32 | 0.0014042 | 0.00035191 | 0 | 0 |  | 1 | TRUE | wye
29 | LV_2262-3_0_4_load_14 | 33 | 0.0014102 | 0.00035344 | 0 | 0 |  | 1 | TRUE | wye
30 | LV_2262-3_0_4_load_15 | 34 | 0.00122 | 0.00030576 | 0 | 0 |  | 1 | TRUE | wye
31 | LV_2262-3_0_4_load_17 | 36 | 0.0016729 | 0.00041926 | 0 | 0 |  | 1 | TRUE | wye
32 | LV_2262-3_0_4_load_51 | 39 | 0.0013374 | 0.0003352 | 0 | 0 |  | 1 | TRUE | wye
33 | LV_2262-3_0_4_load_27 | 40 | 0.057554 | 0.014424 | 0 | 0 |  | 1 | TRUE | wye
34 | LV_2262-3_0_4_load_25 | 41 | 0.0027575 | 0.0006911 | 0 | 0 |  | 1 | TRUE | wye
35 | LV_2262-3_0_4_load_107 | 43 | 0.014807 | 0.0037111 | 0 | 0 |  | 1 | TRUE | wye
36 | LV_2262-3_0_4_load_23 | 44 | 0.0037362 | 0.00093637 | 0 | 0 |  | 1 | TRUE | wye
37 | LV_2262-3_0_4_load_21 | 45 | 0.0017773 | 0.00044544 | 0 | 0 |  | 1 | TRUE | wye
38 | LV_2262-3_0_4_load_57 | 46 | 0.0017918 | 0.00044908 | 0 | 0 |  | 1 | TRUE | wye
39 | LV_2262-3_0_4_load_105 | 48 | 0.013108 | 0.0032852 | 0 | 0 |  | 1 | TRUE | wye
40 | LV_2262-3_0_4_load_24 | 51 | 0.0044776 | 0.0011222 | 0 | 0 |  | 1 | TRUE | wye
41 | LV_2262-3_0_4_load_109 | 52 | 0.0037747 | 0.00094603 | 0 | 0 |  | 1 | TRUE | wye
42 | LV_2262-3_0_4_load_65 | 53 | 0.0010705 | 0.00026829 | 0 | 0 |  | 1 | TRUE | wye
43 | LV_2262-3_0_4_load_62 | 54 | 0.0017848 | 0.00044732 | 0 | 0 |  | 1 | TRUE | wye
44 | LV_2262-3_0_4_load_110 | 55 | 0.0077961 | 0.0019539 | 0 | 0 |  | 1 | TRUE | wye
45 | LV_2262-3_0_4_load_28 | 56 | 0.0025348 | 0.00063527 | 0 | 0 |  | 1 | TRUE | wye
46 | LV_2262-3_0_4_load_29 | 57 | 0.0021102 | 0.00052887 | 0 | 0 |  | 1 | TRUE | wye
47 | LV_2262-3_0_4_load_116 | 58 | 0.0019971 | 0.00050052 | 0 | 0 |  | 1 | TRUE | wye
48 | LV_2262-3_0_4_load_68 | 59 | 0.0016713 | 0.00041887 | 0 | 0 |  | 1 | TRUE | wye
49 | LV_2262-3_0_4_load_117 | 60 | 0.0021318 | 0.00053428 | 0 | 0 |  | 1 | TRUE | wye
50 | LV_2262-3_0_4_load_67 | 61 | 0.0041104 | 0.0010302 | 0 | 0 |  | 1 | TRUE | wye
51 | LV_2262-3_0_4_load_30 | 62 | 0.00076261 | 0.00019113 | 0 | 0 |  | 1 | TRUE | wye
52 | LV_2262-3_0_4_load_52 | 64 | 0.0012645 | 0.0003169 | 0 | 0 |  | 1 | TRUE | wye
53 | LV_2262-3_0_4_load_33 | 65 | 0.00066366 | 0.00016633 | 0 | 0 |  | 1 | TRUE | wye
54 | LV_2262-3_0_4_load_34 | 66 | 0.00067739 | 0.00016977 | 0 | 0 |  | 1 | TRUE | wye
55 | LV_2262-3_0_4_load_35 | 68 | 0.00091773 | 0.00023 | 0 | 0 |  | 1 | TRUE | wye
56 | LV_2262-3_0_4_load_36 | 69 | 0.00049836 | 0.0001249 | 0 | 0 |  | 1 | TRUE | wye
57 | LV_2262-3_0_4_load_53 | 71 | 0.0033202 | 0.00083213 | 0 | 0 |  | 1 | TRUE | wye
58 | LV_2262-3_0_4_load_86 | 72 | 0.00022374 | 5.6075e-05 | 0 | 0 |  | 1 | TRUE | wye
59 | LV_2262-3_0_4_load_91 | 73 | 0.0050564 | 0.0012672 | 0 | 0 |  | 1 | TRUE | wye
60 | LV_2262-3_0_4_load_130 | 74 | 0.0014918 | 0.00037388 | 0 | 0 |  | 1 | TRUE | wye
61 | LV_2262-3_0_4_load_87 | 76 | 0.00021326 | 5.3448e-05 | 0 | 0 |  | 1 | TRUE | wye
62 | LV_2262-3_0_4_load_55 | 77 | 0.0010257 | 0.00025707 | 0 | 0 |  | 1 | TRUE | wye
63 | LV_2262-3_0_4_load_131 | 78 | 0.00026453 | 6.6296e-05 | 0 | 0 |  | 1 | TRUE | wye
64 | LV_2262-3_0_4_load_37 | 79 | 0.0013372 | 0.00033512 | 0 | 0 |  | 1 | TRUE | wye
65 | LV_2262-3_0_4_load_38 | 80 | 0.002467 | 0.00061828 | 0 | 0 |  | 1 | TRUE | wye
66 | LV_2262-3_0_4_load_39 | 81 | 0.0011593 | 0.00029054 | 0 | 0 |  | 1 | TRUE | wye
67 | LV_2262-3_0_4_load_40 | 82 | 0.0023464 | 0.00058807 | 0 | 0 |  | 1 | TRUE | wye
68 | LV_2262-3_0_4_load_66 | 85 | 0.0024887 | 0.00062373 | 0 | 0 |  | 1 | TRUE | wye
69 | LV_2262-3_0_4_load_78 | 86 | 0.0025186 | 0.00063123 | 0 | 0 |  | 1 | TRUE | wye
70 | LV_2262-3_0_4_load_77 | 87 | 0.0013229 | 0.00033156 | 0 | 0 |  | 1 | TRUE | wye
71 | LV_2262-3_0_4_load_42 | 88 | 0.0023617 | 0.00059189 | 0 | 0 |  | 1 | TRUE | wye
72 | LV_2262-3_0_4_load_43 | 89 | 0.0021135 | 0.0005297 | 0 | 0 |  | 1 | TRUE | wye
73 | LV_2262-3_0_4_load_44 | 90 | 0.0038857 | 0.00097385 | 0 | 0 |  | 1 | TRUE | wye
74 | LV_2262-3_0_4_load_45 | 91 | 0.0011076 | 0.00027758 | 0 | 0 |  | 1 | TRUE | wye
75 | LV_2262-3_0_4_load_73 | 93 | 0.0020171 | 0.00050552 | 0 | 0 |  | 1 | TRUE | wye
76 | LV_2262-3_0_4_load_84 | 95 | 0.0015546 | 0.00038962 | 0 | 0 |  | 1 | TRUE | wye
77 | LV_2262-3_0_4_load_59 | 97 | 0.0069345 | 0.001738 | 0 | 0 |  | 1 | TRUE | wye
78 | LV_2262-3_0_4_load_85 | 98 | 0.0030904 | 0.00077452 | 0 | 0 |  | 1 | TRUE | wye
79 | LV_2262-3_0_4_load_48 | 99 | 0.00099222 | 0.00024867 | 0 | 0 |  | 1 | TRUE | wye
80 | LV_2262-3_0_4_load_50 | 100 | 0.00040966 | 0.00010267 | 0 | 0 |  | 1 | TRUE | wye
81 | LV_2262-3_0_4_load_79 | 101 | 0.00159 | 0.00039849 | 0 | 0 |  | 1 | TRUE | wye
82 | LV_2262-3_0_4_load_80 | 102 | 0.00035237 | 8.8311e-05 | 0 | 0 |  | 1 | TRUE | wye
83 | LV_2262-3_0_4_load_63 | 103 | 0.0043777 | 0.0010972 | 0 | 0 |  | 1 | TRUE | wye
84 | LV_2262-3_0_4_load_81 | 104 | 0.0029543 | 0.00074041 | 0 | 0 |  | 1 | TRUE | wye
85 | LV_2262-3_0_4_load_144 | 105 | 0.0026208 | 0.00065684 | 0 | 0 |  | 1 | TRUE | wye
86 | LV_2262-3_0_4_load_143 | 106 | 0.0010025 | 0.00025126 | 0 | 0 |  | 1 | TRUE | wye
87 | LV_2262-3_0_4_load_82 | 107 | 0.0017362 | 0.00043514 | 0 | 0 |  | 1 | TRUE | wye
88 | LV_2262-3_0_4_load_58 | 108 | 0.0012148 | 0.00030446 | 0 | 0 |  | 1 | TRUE | wye
89 | LV_2262-3_0_4_load_60 | 109 | 0.0035279 | 0.00088419 | 0 | 0 |  | 1 | TRUE | wye
90 | LV_2262-3_0_4_load_129 | 112 | 0.0021201 | 0.00053134 | 0 | 0 |  | 1 | TRUE | wye
91 | LV_2262-3_0_4_load_128 | 113 | 0.0013092 | 0.00032813 | 0 | 0 |  | 1 | TRUE | wye
92 | LV_2262-3_0_4_load_123 | 114 | 0.0010583 | 0.00026522 | 0 | 0 |  | 1 | TRUE | wye
93 | LV_2262-3_0_4_load_75 | 115 | 0.0014012 | 0.00035117 | 0 | 0 |  | 1 | TRUE | wye
94 | LV_2262-3_0_4_load_70 | 116 | 0.0010864 | 0.00027227 | 0 | 0 |  | 1 | TRUE | wye
95 | LV_2262-3_0_4_load_74 | 118 | 0.0025206 | 0.00063172 | 0 | 0 |  | 1 | TRUE | wye
96 | LV_2262-3_0_4_load_76 | 119 | 0.0018505 | 0.00046379 | 0 | 0 |  | 1 | TRUE | wye
97 | LV_2262-3_0_4_load_120 | 120 | 0.0019536 | 0.00048962 | 0 | 0 |  | 1 | TRUE | wye
98 | LV_2262-3_0_4_load_93 | 121 | 0.0022547 | 0.00056507 | 0 | 0 |  | 1 | TRUE | wye
99 | LV_2262-3_0_4_load_94 | 122 | 0.0020182 | 0.0005058 | 0 | 0 |  | 1 | TRUE | wye
100 | LV_2262-3_0_4_load_95 | 123 | 0.00071735 | 0.00017979 | 0 | 0 |  | 1 | TRUE | wye
101 | LV_2262-3_0_4_load_102 | 126 | 0.0016667 | 0.00041771 | 0 | 0 |  | 1 | TRUE | wye
102 | LV_2262-3_0_4_load_148 | 128 | 0.0011969 | 0.00029996 | 0 | 0 |  | 1 | TRUE | wye
103 | LV_2262-3_0_4_load_147 | 129 | 0.0028736 | 0.00072019 | 0 | 0 |  | 1 | TRUE | wye
104 | LV_2262-3_0_4_load_112 | 131 | 0.0029188 | 0.00073153 | 0 | 0 |  | 1 | TRUE | wye
105 | LV_2262-3_0_4_load_99 | 132 | 0.0008032 | 0.0002013 | 0 | 0 |  | 1 | TRUE | wye
106 | LV_2262-3_0_4_load_101 | 133 | 0.00059738 | 0.00014972 | 0 | 0 |  | 1 | TRUE | wye
107 | LV_2262-3_0_4_load_103 | 134 | 0.00065734 | 0.00016475 | 0 | 0 |  | 1 | TRUE | wye
108 | LV_2262-3_0_4_load_108 | 135 | 0.0013973 | 0.00035021 | 0 | 0 |  | 1 | TRUE | wye
109 | LV_2262-3_0_4_load_104 | 136 | 0.0022365 | 0.00056053 | 0 | 0 |  | 1 | TRUE | wye
110 | LV_2262-3_0_4_load_106 | 137 | 0.004734 | 0.0011865 | 0 | 0 |  | 1 | TRUE | wye
111 | LV_2262-3_0_4_load_111 | 138 | 0.030877 | 0.0077385 | 0 | 0 |  | 1 | TRUE | wye
112 | LV_2262-3_0_4_load_121 | 139 | 0.0018917 | 0.00047411 | 0 | 0 |  | 1 | TRUE | wye
113 | LV_2262-3_0_4_load_124 | 141 | 0.0016246 | 0.00040718 | 0 | 0 |  | 1 | TRUE | wye
114 | LV_2262-3_0_4_load_125 | 142 | 0.001219 | 0.00030551 | 0 | 0 |  | 1 | TRUE | wye
115 | LV_2262-3_0_4_load_126 | 143 | 0.0021351 | 0.00053511 | 0 | 0 |  | 1 | TRUE | wye
116 | LV_2262-3_0_4_load_127 | 144 | 0.0016362 | 0.00041006 | 0 | 0 |  | 1 | TRUE | wye

## ext_grid
| name | bus | vm_pu | va_degree | slack_weight | in_service
0 |  | 47 | 1 | 0 | 1 | TRUE

## line
| name | std_type | from_bus | to_bus | length_km | r_ohm_per_km | x_ohm_per_km | c_nf_per_km | g_us_per_km | max_i_ka | df | parallel | type | in_service
0 | LV_2262-3_0_4_line_0 |  | 0 | 1 | 0.0055995 | 0.125 | 0.08 | 261 | 0 | 0.364 | 1 | 1 | cs | TRUE
1 | LV_2262-3_0_4_line_1 |  | 0 | 2 | 0.024046 | 0.125 | 0.08 | 261 | 0 | 0.364 | 1 | 1 | cs | TRUE
2 | LV_2262-3_0_4_line_2 |  | 0 | 3 | 0.071477 | 0.125 | 0.08 | 261 | 0 | 0.364 | 1 | 1 | cs | TRUE
3 | LV_2262-3_0_4_line_3 |  | 1 | 4 | 0.004254 | 0.125 | 0.08 | 261 | 0 | 0.364 | 1 | 1 | cs | TRUE
4 | LV_2262-3_0_4_line_4 |  | 2 | 5 | 0.050955 | 0.125 | 0.08 | 261 | 0 | 0.364 | 1 | 1 | cs | TRUE
5 | LV_2262-3_0_4_line_5 |  | 3 | 6 | 0.019153 | 0.125 | 0.08 | 261 | 0 | 0.364 | 1 | 1 | cs | TRUE
6 | LV_2262-3_0_4_line_6 |  | 6 | 106 | 0.055798 | 0.125 | 0.08 | 261 | 0 | 0.364 | 1 | 1 | cs | TRUE
7 | LV_2262-3_0_4_line_7 |  | 7 | 8 | 0.020327 | 0.125 | 0.08 | 261 | 0 | 0.364 | 1 | 1 | cs | TRUE
8 | LV_2262-3_0_4_line_8 |  | 7 | 9 | 0.022256 | 0.125 | 0.08 | 261 | 0 | 0.364 | 1 | 1 | cs | TRUE
9 | LV_2262-3_0_4_line_9 |  | 9 | 75 | 0.033253 | 0.125 | 0.08 | 261 | 0 | 0.364 | 1 | 1 | cs | TRUE
10 | LV_2262-3_0_4_line_10 |  | 10 | 11 | 0.0063922 | 0.125 | 0.08 | 261 | 0 | 0.364 | 1 | 1 | cs | TRUE
11 | LV_2262-3_0_4_line_11 |  | 11 | 99 | 0.010025 | 0.125 | 0.08 | 261 | 0 | 0.364 | 1 | 1 | cs | TRUE
12 | LV_2262-3_0_4_line_12 |  | 12 | 13 | 0.053169 | 0.125 | 0.08 | 261 | 0 | 0.364 | 1 | 1 | cs | TRUE
13 | LV_2262-3_0_4_line_13 |  | 13 | 14 | 0.035669 | 0.125 | 0.08 | 261 | 0 | 0.364 | 1 | 1 | cs | TRUE
14 | LV_2262-3_0_4_line_14 |  | 13 | 15 | 0.01955 | 0.125 | 0.08 | 261 | 0 | 0.364 | 1 | 1 | cs | TRUE
15 | LV_2262-3_0_4_line_15 |  | 14 | 16 | 0.020125 | 0.125 | 0.08 | 261 | 0 | 0.364 | 1 | 1 | cs | TRUE
16 | LV_2262-3_0_4_line_16 |  | 15 | 17 | 0.12495 | 0.125 | 0.08 | 261 | 0 | 0.364 | 1 | 1 | cs | TRUE
17 | LV_2262-3_0_4_line_17 |  | 16 | 18 | 0.033429 | 0.125 | 0.08 | 261 | 0 | 0.364 | 1 | 1 | cs | TRUE
18 | LV_2262-3_0_4_line_18 |  | 17 | 19 | 0.0028494 | 0.125 | 0.08 | 261 | 0 | 0.364 | 1 | 1 | cs | TRUE
19 | LV_2262-3_0_4_line_19 |  | 18 | 20 | 0.044468 | 0.125 | 0.08 | 261 | 0 | 0.364 | 1 | 1 | cs | TRUE
20 | LV_2262-3_0_4_line_20 |  | 19 | 31 | 0.018013 | 0.125 | 0.08 | 261 | 0 | 0.364 | 1 | 1 | cs | TRUE
21 | LV_2262-3_0_4_line_21 |  | 20 | 21 | 0.13572 | 0.125 | 0.08 | 261 | 0 | 0.364 | 1 | 1 | cs | TRUE
22 | LV_2262-3_0_4_line_22 |  | 21 | 30 | 0.101 | 0.125 | 0.08 | 261 | 0 | 0.364 | 1 | 1 | cs | TRUE
23 | LV_2262-3_0_4_line_23 |  | 21 | 28 | 0.056051 | 0.125 | 0.08 | 261 | 0 | 0.364 | 1 | 1 | cs | TRUE
24 | LV_2262-3_0_4_line_24 |  | 22 | 23 | 0.00087745 | 0.125 | 0.08 | 261 | 0 | 0.364 | 1 | 1 | cs | TRUE
25 | LV_2262-3_0_4_line_25 |  | 22 | 24 | 0.045474 | 0.125 | 0.08 | 261 | 0 | 0.364 | 1 | 1 | cs | TRUE
26 | LV_2262-3_0_4_line_26 |  | 23 | 25 | 0.00576 | 0.125 | 0.08 | 261 | 0 | 0.364 | 1 | 1 | cs | TRUE
27 | LV_2262-3_0_4_line_27 |  | 24 | 26 | 0.307 | 0.125 | 0.08 | 261 | 0 | 0.364 | 1 | 1 | cs | TRUE
28 | LV_2262-3_0_4_line_28 |  | 25 | 27 | 0.04032 | 0.125 | 0.08 | 261 | 0 | 0.364 | 1 | 1 | cs | TRUE
29 | LV_2262-3_0_4_line_29 |  | 26 | 29 | 0.015394 | 0.125 | 0.08 | 261 | 0 | 0.364 | 1 | 1 | cs | TRUE
30 | LV_2262-3_0_4_line_30 |  | 28 | 29 | 0.028648 | 0.125 | 0.08 | 261 | 0 | 0.364 | 1 | 1 | cs | TRUE
31 | LV_2262-3_0_4_line_31 |  | 31 | 32 | 0.040275 | 0.125 | 0.08 | 261 | 0 | 0.364 | 1 | 1 | cs | TRUE
32 | LV_2262-3_0_4_line_32 |  | 32 | 132 | 0.017095 | 0.125 | 0.08 | 261 | 0 | 0.364 | 1 | 1 | cs | TRUE
33 | LV_2262-3_0_4_line_33 |  | 33 | 34 | 0.0116 | 0.125 | 0.08 | 261 | 0 | 0.364 | 1 | 1 | cs | TRUE
34 | LV_2262-3_0_4_line_34 |  | 33 | 35 | 0.018995 | 0.125 | 0.08 | 261 | 0 | 0.364 | 1 | 1 | cs | TRUE
35 | LV_2262-3_0_4_line_35 |  | 34 | 36 | 0.010344 | 0.125 | 0.08 | 261 | 0 | 0.364 | 1 | 1 | cs | TRUE
36 | LV_2262-3_0_4_line_36 |  | 35 | 37 | 0.030781 | 0.125 | 0.08 | 261 | 0 | 0.364 | 1 | 2 | cs | TRUE
37 | LV_2262-3_0_4_line_37 |  | 35 | 38 | 0.067299 | 0.125 | 0.08 | 261 | 0 | 0.364 | 1 | 2 | cs | TRUE
38 | LV_2262-3_0_4_line_38 |  | 36 | 39 | 0.018509 | 0.125 | 0.08 | 261 | 0 | 0.364 | 1 | 1 | cs | TRUE
39 | LV_2262-3_0_4_line_39 |  | 37 | 40 | 0.018349 | 0.125 | 0.08 | 261 | 0 | 0.364 | 1 | 1 | cs | TRUE
40 | LV_2262-3_0_4_line_40 |  | 37 | 41 | 0.027265 | 0.125 | 0.08 | 261 | 0 | 0.364 | 1 | 2 | cs | TRUE
41 | LV_2262-3_0_4_line_41 |  | 38 | 44 | 0.032579 | 0.125 | 0.08 | 261 | 0 | 0.364 | 1 | 1 | cs | TRUE
42 | LV_2262-3_0_4_line_42 |  | 38 | 45 | 0.026267 | 0.125 | 0.08 | 261 | 0 | 0.364 | 1 | 1 | cs | TRUE
43 | LV_2262-3_0_4_line_43 |  | 39 | 46 | 0.0048186 | 0.125 | 0.08 | 261 | 0 | 0.364 | 1 | 1 | cs | TRUE
44 | LV_2262-3_0_4_line_44 |  | 40 | 42 | 0.037423 | 0.125 | 0.08 | 261 | 0 | 0.364 | 1 | 1 | cs | TRUE
45 | LV_2262-3_0_4_line_45 |  | 41 | 47 | 0.020106 | 0.125 | 0.08 | 261 | 0 | 0.364 | 1 | 2 | cs | TRUE
46 | LV_2262-3_0_4_line_46 |  | 42 | 43 | 0.022839 | 0.125 | 0.08 | 261 | 0 | 0.364 | 1 | 1 | cs | TRUE
47 | LV_2262-3_0_4_line_47 |  | 43 | 48 | 0.074702 | 0.125 | 0.08 | 261 | 0 | 0.364 | 1 | 1 | cs | TRUE
48 | LV_2262-3_0_4_line_48 |  | 44 | 49 | 0.0042296 | 0.125 | 0.08 | 261 | 0 | 0.364 | 1 | 1 | cs | TRUE
49 | LV_2262-3_0_4_line_49 |  | 45 | 50 | 0.0016892 | 0.125 | 0.08 | 261 | 0 | 0.364 | 1 | 1 | cs | TRUE
50 | LV_2262-3_0_4_line_50 |  | 47 | 56 | 0.019522 | 0.125 | 0.08 | 261 | 0 | 0.364 | 1 | 1 | cs | TRUE
51 | LV_2262-3_0_4_line_51 |  | 47 | 57 | 0.029129 | 0.125 | 0.08 | 261 | 0 | 0.364 | 1 | 1 | cs | TRUE
52 | LV_2262-3_0_4_line_52 |  | 48 | 136 | 0.0066232 | 0.125 | 0.08 | 261 | 0 | 0.364 | 1 | 1 | cs | TRUE
53 | LV_2262-3_0_4_line_53 |  | 49 | 53 | 0.025076 | 0.125 | 0.08 | 261 | 0 | 0.364 | 1 | 1 | cs | TRUE
54 | LV_2262-3_0_4_line_54 |  | 49 | 54 | 0.035416 | 0.125 | 0.08 | 261 | 0 | 0.364 | 1 | 1 | cs | TRUE
55 | LV_2262-3_0_4_line_55 |  | 50 | 51 | 0.035787 | 0.125 | 0.08 | 261 | 0 | 0.364 | 1 | 1 | cs | TRUE
56 | LV_2262-3_0_4_line_56 |  | 51 | 52 | 0.0095367 | 0.125 | 0.08 | 261 | 0 | 0.364 | 1 | 1 | cs | TRUE
57 | LV_2262-3_0_4_line_57 |  | 52 | 55 | 0.057192 | 0.125 | 0.08 | 261 | 0 | 0.364 | 1 | 1 | cs | TRUE
58 | LV_2262-3_0_4_line_58 |  | 54 | 103 | 0.016544 | 0.125 | 0.08 | 261 | 0 | 0.364 | 1 | 1 | cs | TRUE
59 | LV_2262-3_0_4_line_59 |  | 55 | 138 | 0.028832 | 0.125 | 0.08 | 261 | 0 | 0.364 | 1 | 1 | cs | TRUE
60 | LV_2262-3_0_4_line_60 |  | 56 | 58 | 0.0055339 | 0.125 | 0.08 | 261 | 0 | 0.364 | 1 | 1 | cs | TRUE
61 | LV_2262-3_0_4_line_61 |  | 57 | 59 | 0.010176 | 0.125 | 0.08 | 261 | 0 | 0.364 | 1 | 1 | cs | TRUE
62 | LV_2262-3_0_4_line_62 |  | 58 | 60 | 0.0020504 | 0.125 | 0.08 | 261 | 0 | 0.364 | 1 | 1 | cs | TRUE
63 | LV_2262-3_0_4_line_63 |  | 59 | 61 | 0.016847 | 0.125 | 0.08 | 261 | 0 | 0.364 | 1 | 1 | cs | TRUE
64 | LV_2262-3_0_4_line_64 |  | 61 | 85 | 0.0090116 | 0.125 | 0.08 | 261 | 0 | 0.364 | 1 | 1 | cs | TRUE
65 | LV_2262-3_0_4_line_65 |  | 62 | 63 | 0.0077704 | 0.125 | 0.08 | 261 | 0 | 0.364 | 1 | 1 | cs | TRUE
66 | LV_2262-3_0_4_line_66 |  | 62 | 64 | 0.082939 | 0.125 | 0.08 | 261 | 0 | 0.364 | 1 | 1 | cs | TRUE
67 | LV_2262-3_0_4_line_67 |  | 63 | 65 | 0.0080655 | 0.125 | 0.08 | 261 | 0 | 0.364 | 1 | 1 | cs | TRUE
68 | LV_2262-3_0_4_line_68 |  | 63 | 66 | 0.02272 | 0.125 | 0.08 | 261 | 0 | 0.364 | 1 | 1 | cs | TRUE
69 | LV_2262-3_0_4_line_69 |  | 64 | 71 | 0.029155 | 0.125 | 0.08 | 261 | 0 | 0.364 | 1 | 1 | cs | TRUE
70 | LV_2262-3_0_4_line_70 |  | 64 | 70 | 0.043571 | 0.125 | 0.08 | 261 | 0 | 0.364 | 1 | 1 | cs | TRUE
71 | LV_2262-3_0_4_line_71 |  | 65 | 72 | 0.017777 | 0.125 | 0.08 | 261 | 0 | 0.364 | 1 | 1 | cs | TRUE
72 | LV_2262-3_0_4_line_72 |  | 66 | 73 | 0.019928 | 0.125 | 0.08 | 261 | 0 | 0.364 | 1 | 1 | cs | TRUE
73 | LV_2262-3_0_4_line_73 |  | 67 | 68 | 0.022528 | 0.125 | 0.08 | 261 | 0 | 0.364 | 1 | 1 | cs | TRUE
74 | LV_2262-3_0_4_line_74 |  | 67 | 69 | 0.044925 | 0.125 | 0.08 | 261 | 0 | 0.364 | 1 | 1 | cs | TRUE
75 | LV_2262-3_0_4_line_75 |  | 67 | 70 | 0.083095 | 0.125 | 0.08 | 261 | 0 | 0.364 | 1 | 1 | cs | TRUE
76 | LV_2262-3_0_4_line_76 |  | 68 | 74 | 0.037049 | 0.125 | 0.08 | 261 | 0 | 0.364 | 1 | 1 | cs | TRUE
77 | LV_2262-3_0_4_line_77 |  | 70 | 75 | 0.00456 | 0.125 | 0.08 | 261 | 0 | 0.364 | 1 | 1 | cs | TRUE
78 | LV_2262-3_0_4_line_78 |  | 71 | 77 | 0.012163 | 0.125 | 0.08 | 261 | 0 | 0.364 | 1 | 1 | cs | TRUE
79 | LV_2262-3_0_4_line_79 |  | 72 | 76 | 0.0055201 | 0.125 | 0.08 | 261 | 0 | 0.364 | 1 | 1 | cs | TRUE
80 | LV_2262-3_0_4_line_80 |  | 74 | 78 | 0.028465 | 0.125 | 0.08 | 261 | 0 | 0.364 | 1 | 1 | cs | TRUE
81 | LV_2262-3_0_4_line_81 |  | 75 | 104 | 0.037945 | 0.125 | 0.08 | 261 | 0 | 0.364 | 1 | 1 | cs | TRUE
82 | LV_2262-3_0_4_line_82 |  | 77 | 103 | 0.020151 | 0.125 | 0.08 | 261 | 0 | 0.364 | 1 | 1 | cs | TRUE
83 | LV_2262-3_0_4_line_83 |  | 78 | 105 | 0.011126 | 0.125 | 0.08 | 261 | 0 | 0.364 | 1 | 1 | cs | TRUE
84 | LV_2262-3_0_4_line_84 |  | 79 | 80 | 0.027509 | 0.125 | 0.08 | 261 | 0 | 0.364 | 1 | 1 | cs | TRUE
85 | LV_2262-3_0_4_line_85 |  | 79 | 81 | 0.0019862 | 0.125 | 0.08 | 261 | 0 | 0.364 | 1 | 1 | cs | TRUE
86 | LV_2262-3_0_4_line_86 |  | 80 | 82 | 0.0041445 | 0.125 | 0.08 | 261 | 0 | 0.364 | 1 | 1 | cs | TRUE
87 | LV_2262-3_0_4_line_87 |  | 81 | 83 | 0.013736 | 0.125 | 0.08 | 261 | 0 | 0.364 | 1 | 1 | cs | TRUE
88 | LV_2262-3_0_4_line_88 |  | 83 | 84 | 0.005962 | 0.125 | 0.08 | 261 | 0 | 0.364 | 1 | 1 | cs | TRUE
89 | LV_2262-3_0_4_line_89 |  | 83 | 85 | 0.034083 | 0.125 | 0.08 | 261 | 0 | 0.364 | 1 | 1 | cs | TRUE
90 | LV_2262-3_0_4_line_90 |  | 84 | 86 | 0.023832 | 0.125 | 0.08 | 261 | 0 | 0.364 | 1 | 1 | cs | TRUE
91 | LV_2262-3_0_4_line_91 |  | 84 | 87 | 0.013736 | 0.125 | 0.08 | 261 | 0 | 0.364 | 1 | 1 | cs | TRUE
92 | LV_2262-3_0_4_line_92 |  | 87 | 115 | 0.032232 | 0.125 | 0.08 | 261 | 0 | 0.364 | 1 | 1 | cs | TRUE
93 | LV_2262-3_0_4_line_93 |  | 88 | 89 | 0.0084298 | 0.125 | 0.08 | 261 | 0 | 0.364 | 1 | 1 | cs | TRUE
94 | LV_2262-3_0_4_line_94 |  | 88 | 90 | 0.013958 | 0.125 | 0.08 | 261 | 0 | 0.364 | 1 | 1 | cs | TRUE
95 | LV_2262-3_0_4_line_95 |  | 89 | 91 | 0.0099749 | 0.125 | 0.08 | 261 | 0 | 0.364 | 1 | 1 | cs | TRUE
96 | LV_2262-3_0_4_line_96 |  | 90 | 92 | 0.0016729 | 0.125 | 0.08 | 261 | 0 | 0.364 | 1 | 1 | cs | TRUE
97 | LV_2262-3_0_4_line_97 |  | 91 | 93 | 0.0091855 | 0.125 | 0.08 | 261 | 0 | 0.364 | 1 | 1 | cs | TRUE
98 | LV_2262-3_0_4_line_98 |  | 92 | 94 | 0.033276 | 0.125 | 0.08 | 261 | 0 | 0.364 | 1 | 1 | cs | TRUE
99 | LV_2262-3_0_4_line_99 |  | 92 | 95 | 0.015761 | 0.125 | 0.08 | 261 | 0 | 0.364 | 1 | 1 | cs | TRUE
100 | LV_2262-3_0_4_line_100 |  | 93 | 96 | 0.0092856 | 0.125 | 0.08 | 261 | 0 | 0.364 | 1 | 1 | cs | TRUE
101 | LV_2262-3_0_4_line_101 |  | 94 | 97 | 0.0027217 | 0.125 | 0.08 | 261 | 0 | 0.364 | 1 | 1 | cs | TRUE
102 | LV_2262-3_0_4_line_102 |  | 95 | 98 | 0.01191 | 0.125 | 0.08 | 261 | 0 | 0.364 | 1 | 1 | cs | TRUE
103 | LV_2262-3_0_4_line_103 |  | 96 | 118 | 0.012647 | 0.125 | 0.08 | 261 | 0 | 0.364 | 1 | 1 | cs | TRUE
104 | LV_2262-3_0_4_line_104 |  | 96 | 116 | 0.021737 | 0.125 | 0.08 | 261 | 0 | 0.364 | 1 | 1 | cs | TRUE
105 | LV_2262-3_0_4_line_105 |  | 97 | 108 | 0.041265 | 0.125 | 0.08 | 261 | 0 | 0.364 | 1 | 1 | cs | TRUE
106 | LV_2262-3_0_4_line_106 |  | 99 | 100 | 0.0063654 | 0.125 | 0.08 | 261 | 0 | 0.364 | 1 | 1 | cs | TRUE
107 | LV_2262-3_0_4_line_107 |  | 100 | 101 | 0.011775 | 0.125 | 0.08 | 261 | 0 | 0.364 | 1 | 1 | cs | TRUE
108 | LV_2262-3_0_4_line_108 |  | 101 | 102 | 0.0034525 | 0.125 | 0.08 | 261 | 0 | 0.364 | 1 | 1 | cs | TRUE
109 | LV_2262-3_0_4_line_109 |  | 102 | 119 | 0.013318 | 0.125 | 0.08 | 261 | 0 | 0.364 | 1 | 1 | cs | TRUE
110 | LV_2262-3_0_4_line_110 |  | 104 | 107 | 0.0050693 | 0.125 | 0.08 | 261 | 0 | 0.364 | 1 | 1 | cs | TRUE
111 | LV_2262-3_0_4_line_111 |  | 105 | 106 | 0.013681 | 0.125 | 0.08 | 261 | 0 | 0.364 | 1 | 1 | cs | TRUE
112 | LV_2262-3_0_4_line_112 |  | 108 | 109 | 0.011657 | 0.125 | 0.08 | 261 | 0 | 0.364 | 1 | 1 | cs | TRUE
113 | LV_2262-3_0_4_line_113 |  | 109 | 110 | 0.14984 | 0.125 | 0.08 | 261 | 0 | 0.364 | 1 | 1 | cs | TRUE
114 | LV_2262-3_0_4_line_114 |  | 110 | 111 | 0.061439 | 0.125 | 0.08 | 261 | 0 | 0.364 | 1 | 1 | cs | TRUE
115 | LV_2262-3_0_4_line_115 |  | 111 | 112 | 0.023393 | 0.125 | 0.08 | 261 | 0 | 0.364 | 1 | 1 | cs | TRUE
116 | LV_2262-3_0_4_line_116 |  | 112 | 113 | 0.080918 | 0.125 | 0.08 | 261 | 0 | 0.364 | 1 | 1 | cs | TRUE
117 | LV_2262-3_0_4_line_117 |  | 113 | 114 | 0.37818 | 0.125 | 0.08 | 261 | 0 | 0.364 | 1 | 1 | cs | TRUE
118 | LV_2262-3_0_4_line_118 |  | 114 | 141 | 0.0090719 | 0.125 | 0.08 | 261 | 0 | 0.364 | 1 | 1 | cs | TRUE
119 | LV_2262-3_0_4_line_119 |  | 114 | 140 | 0.051306 | 0.125 | 0.08 | 261 | 0 | 0.364 | 1 | 1 | cs | TRUE
120 | LV_2262-3_0_4_line_120 |  | 115 | 117 | 0.016551 | 0.125 | 0.08 | 261 | 0 | 0.364 | 1 | 1 | cs | TRUE
121 | LV_2262-3_0_4_line_121 |  | 116 | 117 | 0.0023098 | 0.125 | 0.08 | 261 | 0 | 0.364 | 1 | 1 | cs | TRUE
122 | LV_2262-3_0_4_line_122 |  | 117 | 119 | 0.014869 | 0.125 | 0.08 | 261 | 0 | 0.364 | 1 | 1 | cs | TRUE
123 | LV_2262-3_0_4_line_123 |  | 118 | 120 | 0.0172 | 0.125 | 0.08 | 261 | 0 | 0.364 | 1 | 1 | cs | TRUE
124 | LV_2262-3_0_4_line_124 |  | 121 | 122 | 0.071332 | 0.125 | 0.08 | 261 | 0 | 0.364 | 1 | 1 | cs | TRUE
125 | LV_2262-3_0_4_line_125 |  | 121 | 123 | 0.003801 | 0.125 | 0.08 | 261 | 0 | 0.364 | 1 | 1 | cs | TRUE
126 | LV_2262-3_0_4_line_126 |  | 122 | 124 | 0.056146 | 0.125 | 0.08 | 261 | 0 | 0.364 | 1 | 1 | cs | TRUE
127 | LV_2262-3_0_4_line_127 |  | 123 | 125 | 0.01037 | 0.125 | 0.08 | 261 | 0 | 0.364 | 1 | 1 | cs | TRUE
128 | LV_2262-3_0_4_line_128 |  | 124 | 126 | 0.023312 | 0.125 | 0.08 | 261 | 0 | 0.364 | 1 | 1 | cs | TRUE
129 | LV_2262-3_0_4_line_129 |  | 125 | 127 | 0.015841 | 0.125 | 0.08 | 261 | 0 | 0.364 | 1 | 1 | cs | TRUE
130 | LV_2262-3_0_4_line_130 |  | 125 | 128 | 0.047998 | 0.125 | 0.08 | 261 | 0 | 0.364 | 1 | 1 | cs | TRUE
131 | LV_2262-3_0_4_line_131 |  | 126 | 129 | 0.014538 | 0.125 | 0.08 | 261 | 0 | 0.364 | 1 | 1 | cs | TRUE
132 | LV_2262-3_0_4_line_132 |  | 127 | 130 | 0.009999 | 0.125 | 0.08 | 261 | 0 | 0.364 | 1 | 1 | cs | TRUE
133 | LV_2262-3_0_4_line_133 |  | 127 | 131 | 0.037238 | 0.125 | 0.08 | 261 | 0 | 0.364 | 1 | 1 | cs | TRUE
134 | LV_2262-3_0_4_line_134 |  | 130 | 135 | 0.046207 | 0.125 | 0.08 | 261 | 0 | 0.364 | 1 | 1 | cs | TRUE
135 | LV_2262-3_0_4_line_135 |  | 130 | 134 | 0.0075284 | 0.125 | 0.08 | 261 | 0 | 0.364 | 1 | 1 | cs | TRUE
136 | LV_2262-3_0_4_line_136 |  | 132 | 133 | 0.0057758 | 0.125 | 0.08 | 261 | 0 | 0.364 | 1 | 1 | cs | TRUE
137 | LV_2262-3_0_4_line_137 |  | 133 | 134 | 0.0043351 | 0.125 | 0.08 | 261 | 0 | 0.364 | 1 | 1 | cs | TRUE
138 | LV_2262-3_0_4_line_138 |  | 135 | 137 | 0.016691 | 0.125 | 0.08 | 261 | 0 | 0.364 | 1 | 1 | cs | TRUE
139 | LV_2262-3_0_4_line_139 |  | 136 | 137 | 0.025784 | 0.125 | 0.08 | 261 | 0 | 0.364 | 1 | 1 | cs | TRUE
140 | LV_2262-3_0_4_line_140 |  | 139 | 140 | 0.03001 | 0.125 | 0.08 | 261 | 0 | 0.364 | 1 | 1 | cs | TRUE
141 | LV_2262-3_0_4_line_141 |  | 141 | 142 | 0.010557 | 0.125 | 0.08 | 261 | 0 | 0.364 | 1 | 1 | cs | TRUE
142 | LV_2262-3_0_4_line_142 |  | 142 | 143 | 0.0028053 | 0.125 | 0.08 | 261 | 0 | 0.364 | 1 | 1 | cs | TRUE
143 | LV_2262-3_0_4_line_143 |  | 143 | 144 | 0.0045592 | 0.125 | 0.08 | 261 | 0 | 0.364 | 1 | 1 | cs | TRUE

## trafo
| name | std_type | hv_bus | lv_bus | sn_mva | vn_hv_kv | vn_lv_kv | vk_percent | vkr_percent | pfe_kw | i0_percent | shift_degree | tap_side | tap_neutral | tap_min | tap_max | tap_step_percent | tap_step_degree | tap_pos | tap_phase_shifter | parallel | df | in_service
0 | LV_2262-3_0_4_trafo_26 | 0.63 MVA 20/0.4 kV | 145 | 47 | 0.63 | 20 | 0.4 | 6 | 1.206 | 1.65 | 0.2619 | 150 | hv | 0 | -2 | 2 | 2.5 | 0 | 0 | FALSE | 1 | 1 | TRUE

## line_geodata
| x0 | y0 | x1 | y1 | x2 | y2 | x3 | y3 | x4 | y4 | x5 | y5 | x6 | y6 | x7 | y7 | x8 | y8 | x9 | y9
0 | 2579260.0481 | 1193892.5488 | 2579259.7995 | 1193898.1427
1 | 2579256.5603 | 1193868.9631 | 2579260.388 | 1193884.9027 | 2579260.0481 | 1193892.5488
2 | 2579331.0092 | 1193883.9735 | 2579260.0481 | 1193892.5488
3 | 2579259.6106 | 1193902.3925 | 2579259.7995 | 1193898.1427
4 | 2579256.5603 | 1193868.9631 | 2579211.4384 | 1193890.543 | 2579210.6036 | 1193890.9709
5 | 2579349.3283 | 1193878.3824 | 2579331.0092 | 1193883.9735
6 | 2579402.6963 | 1193862.094 | 2579349.3283 | 1193878.3824
7 | 2579345.7457 | 1193698.3623 | 2579360.8743 | 1193711.9838
8 | 2579360.8743 | 1193711.9838 | 2579368.7871 | 1193712.7012 | 2579383.034 | 1193711.35
9 | 2579415.7519 | 1193705.6127 | 2579406.3008 | 1193707.413 | 2579397.9021 | 1193709.3986 | 2579388.983 | 1193710.7858 | 2579383.034 | 1193711.35
10 | 2579276.3846 | 1193670.6884 | 2579282.0221 | 1193667.6754
11 | 2579282.0221 | 1193667.6754 | 2579290.8632 | 1193662.9502
12 | 2579259.5701 | 1193289.1214 | 2579237.4624 | 1193285.1852 | 2579225.1934 | 1193283.3603 | 2579207.0587 | 1193280.834
13 | 2579259.5701 | 1193289.1214 | 2579258.4257 | 1193282.1884 | 2579251.5216 | 1193273.6745 | 2579240.0189 | 1193260.2465
14 | 2579259.5701 | 1193289.1214 | 2579269.089 | 1193291.2894 | 2579278.4785 | 1193294.0525
15 | 2579240.0189 | 1193260.2465 | 2579233.8139 | 1193253.003 | 2579228.2833 | 1193243.9757
16 | 2579397.2385 | 1193332.3673 | 2579396.6503 | 1193332.2465 | 2579386.0105 | 1193329.8598 | 2579378.078 | 1193327.9863 | 2579370.3436 | 1193326.1232 | 2579361.7842 | 1193323.6737 | 2579344.3961 | 1193318.0977 | 2579299.6626 | 1193301.4218 | 2579280.7004 | 1193294.7064 | 2579278.4785 | 1193294.0525
17 | 2579228.2833 | 1193243.9757 | 2579210.8199 | 1193215.4713
18 | 2579397.2385 | 1193332.3673 | 2579400.0296 | 1193332.9408
19 | 2579186.7116 | 1193178.1053 | 2579210.543 | 1193215.0195 | 2579210.8199 | 1193215.4713
20 | 2579400.0296 | 1193332.9408 | 2579408.197 | 1193334.6189 | 2579417.6902 | 1193336.4835
21 | 2579186.7116 | 1193178.1053 | 2579096.7271 | 1193076.5035
22 | 2579096.7271 | 1193076.5035 | 2579007.9617 | 1193124.6827
23 | 2579096.7271 | 1193076.5035 | 2579091.4918 | 1193070.1145 | 2579058.0127 | 1193036.0096
24 | 2578896.4553 | 1192680.1795 | 2578895.8647 | 1192679.5305
25 | 2578926.0217 | 1192714.6756 | 2578924.14 | 1192713.1142 | 2578899.676 | 1192683.7184 | 2578896.4553 | 1192680.1795
26 | 2578895.8647 | 1192679.5305 | 2578891.9879 | 1192675.2706
27 | 2579027.233 | 1193004.5077 | 2578926.0217 | 1192714.6756
28 | 2578863.1582 | 1192647.1702 | 2578879.567 | 1192661.6224 | 2578891.9879 | 1192675.2706
29 | 2579037.9901 | 1193015.52 | 2579027.233 | 1193004.5077
30 | 2579037.9901 | 1193015.52 | 2579056.4291 | 1193034.3964 | 2579058.0127 | 1193036.0096
31 | 2579457.5842 | 1193340.8314 | 2579450.9202 | 1193340.8859 | 2579444.3355 | 1193340.8864 | 2579438.1526 | 1193340.274 | 2579431.3354 | 1193339.1636 | 2579417.6902 | 1193336.4835
32 | 2579457.5842 | 1193340.8314 | 2579462.7022 | 1193340.7896 | 2579469.0211 | 1193341.0569 | 2579474.6314 | 1193341.7443
33 | 2579443.4398 | 1193567.8858 | 2579446.3094 | 1193557.2392 | 2579446.5371 | 1193556.713
34 | 2579454.0817 | 1193539.2806 | 2579446.5371 | 1193556.713
35 | 2579443.4398 | 1193567.8858 | 2579440.748 | 1193577.8729
36 | 2579454.0817 | 1193539.2806 | 2579441.1014 | 1193529.9204 | 2579426.8737 | 1193525.6784
37 | 2579454.0817 | 1193539.2806 | 2579468.7327 | 1193549.1687 | 2579477.1361 | 1193552.8528 | 2579484.9707 | 1193555.1493 | 2579491.5128 | 1193556.1384 | 2579499.112 | 1193556.4791 | 2579508.9778 | 1193555.5335 | 2579517.0054 | 1193554.1274
38 | 2579435.9312 | 1193595.7441 | 2579440.748 | 1193577.8729
39 | 2579426.8737 | 1193525.6784 | 2579434.7689 | 1193516.8242 | 2579440.7926 | 1193514.4207
40 | 2579426.8737 | 1193525.6784 | 2579399.6197 | 1193526.4381
41 | 2579517.0054 | 1193554.1274 | 2579515.9335 | 1193565.9485 | 2579514.321 | 1193580.1505 | 2579513.2633 | 1193586.4793
42 | 2579517.0054 | 1193554.1274 | 2579526.493 | 1193551.7824 | 2579542.6791 | 1193548.6108
43 | 2579435.9312 | 1193595.7441 | 2579434.6772 | 1193600.3967
44 | 2579474.6629 | 1193498.6325 | 2579457.2807 | 1193507.8417 | 2579440.7926 | 1193514.4207
45 | 2579379.5217 | 1193526.9984 | 2579399.6197 | 1193526.4381
46 | 2579474.6629 | 1193498.6325 | 2579471.1464 | 1193476.0661
47 | 2579443.0213 | 1193409.4308 | 2579445.0227 | 1193414.1008 | 2579457.1682 | 1193428.8445 | 2579465.4276 | 1193439.3661 | 2579471.1464 | 1193476.0661
48 | 2579512.5662 | 1193590.651 | 2579513.2633 | 1193586.4793
49 | 2579544.3368 | 1193548.2859 | 2579542.6791 | 1193548.6108
50 | 2579379.5217 | 1193526.9984 | 2579360.2787 | 1193523.712
51 | 2579379.5217 | 1193526.9984 | 2579373.9262 | 1193544.1046 | 2579372.0459 | 1193553.4828 | 2579371.9959 | 1193555.0476
52 | 2579440.4123 | 1193403.3431 | 2579443.0213 | 1193409.4308
53 | 2579512.5662 | 1193590.651 | 2579536.4719 | 1193598.2224
54 | 2579512.5662 | 1193590.651 | 2579509.259 | 1193599.5783 | 2579501.7573 | 1193624.3636
55 | 2579544.3368 | 1193548.2859 | 2579540.9333 | 1193546.9525 | 2579529.6772 | 1193542.5221 | 2579521.576 | 1193535.8353 | 2579516.8452 | 1193527.4915
56 | 2579516.8452 | 1193527.4915 | 2579523.7956 | 1193525.2998 | 2579523.1916 | 1193523.1336
57 | 2579523.1916 | 1193523.1336 | 2579519.652 | 1193510.4395 | 2579527.7942 | 1193500.2283 | 2579522.8282 | 1193483.3252 | 2579518.5524 | 1193470.6934
58 | 2579501.7573 | 1193624.3636 | 2579499.9154 | 1193630.4491 | 2579496.8462 | 1193640.1613
59 | 2579509.3082 | 1193443.3838 | 2579518.5524 | 1193470.6934
60 | 2579360.2787 | 1193523.712 | 2579354.8238 | 1193522.7805
61 | 2579371.9959 | 1193555.0476 | 2579371.6709 | 1193565.2183
62 | 2579354.8238 | 1193522.7805 | 2579352.8026 | 1193522.4353
63 | 2579371.6709 | 1193565.2183 | 2579371.1328 | 1193582.0567
64 | 2579370.8449 | 1193591.0638 | 2579371.1328 | 1193582.0567
65 | 2579513.838 | 1193745.4402 | 2579506.8269 | 1193748.7903
66 | 2579455.2875 | 1193683.8094 | 2579506.8269 | 1193748.7903
67 | 2579513.838 | 1193745.4402 | 2579521.1268 | 1193741.9869
68 | 2579513.838 | 1193745.4402 | 2579523.5679 | 1193765.9714
69 | 2579455.2875 | 1193683.8094 | 2579456.6196 | 1193682.8817 | 2579468.9878 | 1193673.9788 | 2579475.6304 | 1193668.7531 | 2579478.525 | 1193666.2292
70 | 2579419.3434 | 1193708.4351 | 2579443.817 | 1193691.7973 | 2579455.2875 | 1193683.8094
71 | 2579537.2104 | 1193734.4146 | 2579535.1336 | 1193735.3506 | 2579521.1268 | 1193741.9869
72 | 2579532.1021 | 1193783.9794 | 2579523.5679 | 1193765.9714
73 | 2579417.9083 | 1193791.5177 | 2579428.7766 | 1193811.2502
74 | 2579417.9083 | 1193791.5177 | 2579393.1742 | 1193803.2206 | 2579377.355 | 1193810.8482
75 | 2579419.3434 | 1193708.4351 | 2579417.9083 | 1193791.5177
76 | 2579446.6508 | 1193843.7027 | 2579428.7766 | 1193811.2502
77 | 2579419.3434 | 1193708.4351 | 2579415.7519 | 1193705.6127
78 | 2579487.3025 | 1193657.8205 | 2579482.005 | 1193663.1949 | 2579478.525 | 1193666.2292
79 | 2579537.2104 | 1193734.4146 | 2579542.2429 | 1193732.1465
80 | 2579446.6508 | 1193843.7027 | 2579448.9971 | 1193847.9627 | 2579426.4236 | 1193854.8523
81 | 2579415.7519 | 1193705.6127 | 2579415.9772 | 1193698.0301 | 2579420.1832 | 1193667.9638
82 | 2579487.3025 | 1193657.8205 | 2579487.3818 | 1193657.7401 | 2579491.1565 | 1193651.8128 | 2579494.2631 | 1193646.6216 | 2579496.5532 | 1193641.0885 | 2579496.8462 | 1193640.1613
83 | 2579415.7818 | 1193858.1003 | 2579426.4236 | 1193854.8523
84 | 2579385.3285 | 1193627.2985 | 2579412.5743 | 1193631.0944
85 | 2579385.3285 | 1193627.2985 | 2579383.3613 | 1193627.0244
86 | 2579412.5743 | 1193631.0944 | 2579416.6791 | 1193631.6663
87 | 2579369.7564 | 1193625.1289 | 2579383.3613 | 1193627.0244
88 | 2579369.7564 | 1193625.1289 | 2579369.2435 | 1193631.0672
89 | 2579369.7564 | 1193625.1289 | 2579370.8449 | 1193591.0638
90 | 2579366.7726 | 1193654.7662 | 2579369.2435 | 1193631.0672
91 | 2579369.2435 | 1193631.0672 | 2579355.5122 | 1193630.6911
92 | 2579355.5122 | 1193630.6911 | 2579338.6201 | 1193630.2284 | 2579338.5141 | 1193623.8143 | 2579329.5959 | 1193623.7946
93 | 2579308.7356 | 1193563.0942 | 2579309.7313 | 1193571.465
94 | 2579308.7356 | 1193563.0942 | 2579307.087 | 1193549.2335
95 | 2579309.7313 | 1193571.465 | 2579310.9094 | 1193581.3701
96 | 2579306.8894 | 1193547.5723 | 2579307.087 | 1193549.2335
97 | 2579311.9943 | 1193590.4913 | 2579310.9094 | 1193581.3701
98 | 2579305.3869 | 1193514.3376 | 2579306.8894 | 1193547.5723
99 | 2579306.8894 | 1193547.5723 | 2579291.1758 | 1193548.792
100 | 2579313.0911 | 1193599.7119 | 2579311.9943 | 1193590.4913
101 | 2579305.3869 | 1193514.3376 | 2579302.6813 | 1193514.0422
102 | 2579279.3015 | 1193549.7138 | 2579291.1758 | 1193548.792
103 | 2579313.0911 | 1193599.7119 | 2579300.654 | 1193602.0068
104 | 2579313.0911 | 1193599.7119 | 2579313.0495 | 1193621.4484
105 | 2579261.66 | 1193509.5635 | 2579302.6813 | 1193514.0422
106 | 2579296.4771 | 1193659.9499 | 2579290.8632 | 1193662.9502
107 | 2579296.4771 | 1193659.9499 | 2579301.844 | 1193657.0815 | 2579306.351 | 1193653.6085
108 | 2579308.4494 | 1193650.8667 | 2579306.351 | 1193653.6085 | 2579306.351 | 1193653.6085
109 | 2579308.4494 | 1193650.8667 | 2579310.5994 | 1193648.0574 | 2579312.3803 | 1193642.993 | 2579312.8877 | 1193638.6107
110 | 2579420.8855 | 1193662.9434 | 2579420.1832 | 1193667.9638
111 | 2579402.6963 | 1193862.094 | 2579415.7818 | 1193858.1003
112 | 2579261.66 | 1193509.5635 | 2579250.0716 | 1193508.2983
113 | 2579250.0716 | 1193508.2983 | 2579101.2458 | 1193490.9266
114 | 2579101.2458 | 1193490.9266 | 2579100.7907 | 1193552.3498
115 | 2579100.7907 | 1193552.3498 | 2579077.4504 | 1193550.7857
116 | 2578996.7133 | 1193545.3753 | 2579077.4504 | 1193550.7857
117 | 2578996.7133 | 1193545.3753 | 2578772.9416 | 1193850.2456
118 | 2578772.9416 | 1193850.2456 | 2578772.9416 | 1193850.2456 | 2578770.6258 | 1193848.3529 | 2578764.6313 | 1193847.3312
119 | 2578773.1007 | 1193901.3056 | 2578771.6956 | 1193889.7823 | 2578771.1564 | 1193883.8922 | 2578771.4073 | 1193877.3322 | 2578773.0119 | 1193861.418 | 2578773.3405 | 1193857.4036 | 2578773.4176 | 1193853.3789 | 2578772.9416 | 1193850.2456
120 | 2579313.0451 | 1193623.7582 | 2579329.5959 | 1193623.7946
121 | 2579313.0451 | 1193623.7582 | 2579313.0495 | 1193621.4484
122 | 2579313.0451 | 1193623.7582 | 2579313.1646 | 1193636.22 | 2579312.8877 | 1193638.6107
123 | 2579283.7391 | 1193605.1279 | 2579300.654 | 1193602.0068
124 | 2579517.2625 | 1193328.8746 | 2579524.8178 | 1193315.051 | 2579531.4511 | 1193293.7057 | 2579534.179 | 1193260.5921
125 | 2579515.4395 | 1193332.2099 | 2579517.2625 | 1193328.8746
126 | 2579538.629 | 1193204.6225 | 2579534.597 | 1193255.519 | 2579534.179 | 1193260.5921
127 | 2579509.9542 | 1193340.9826 | 2579512.5941 | 1193337.416 | 2579515.4395 | 1193332.2099
128 | 2579538.629 | 1193204.6225 | 2579515.3175 | 1193204.4151
129 | 2579499.6079 | 1193353.0024 | 2579501.8699 | 1193350.3487 | 2579505.7717 | 1193345.8551 | 2579509.9542 | 1193340.9826
130 | 2579509.9542 | 1193340.9826 | 2579521.2016 | 1193347.2139 | 2579524.8839 | 1193352.0149 | 2579541.9579 | 1193375.5666
131 | 2579500.7802 | 1193204.2858 | 2579515.3175 | 1193204.4151
132 | 2579491.2135 | 1193347.5506 | 2579495.5969 | 1193350.1369 | 2579499.6079 | 1193353.0024
133 | 2579499.6079 | 1193353.0024 | 2579502.7356 | 1193356.0932 | 2579505.4985 | 1193359.4633 | 2579508.6001 | 1193363.8327 | 2579516.0152 | 1193374.8353 | 2579521.5229 | 1193383.0097
134 | 2579491.2135 | 1193347.5506 | 2579450.8574 | 1193362.442 | 2579448.4462 | 1193364.5324
135 | 2579491.2135 | 1193347.5506 | 2579485.5647 | 1193344.9019 | 2579484.3492 | 1193344.4714
136 | 2579480.2554 | 1193343.0491 | 2579475.0215 | 1193341.7922 | 2579474.6314 | 1193341.7443
137 | 2579480.2554 | 1193343.0491 | 2579480.498 | 1193343.1073 | 2579484.3492 | 1193344.4714
138 | 2579448.4462 | 1193364.5324 | 2579443.5705 | 1193368.7594 | 2579440.362 | 1193378.4818
139 | 2579440.4123 | 1193403.3431 | 2579437.7392 | 1193397.1057 | 2579438.0647 | 1193385.4428 | 2579440.362 | 1193378.4818
140 | 2578773.1007 | 1193901.3056 | 2578743.5263 | 1193896.2142
141 | 2578754.0963 | 1193846.928 | 2578756.5375 | 1193846.7911 | 2578764.5562 | 1193847.3184 | 2578764.6313 | 1193847.3312
142 | 2578754.0963 | 1193846.928 | 2578751.2953 | 1193847.0851
143 | 2578746.747 | 1193847.3963 | 2578749.5508 | 1193847.1829 | 2578751.2953 | 1193847.0851

## bus_geodata
| x | y | coords
0 | 2579260.0481 | 1193892.5488
1 | 2579259.7995 | 1193898.1427
2 | 2579256.5603 | 1193868.9631
3 | 2579331.0092 | 1193883.9735
4 | 2579259.6106 | 1193902.3925
5 | 2579210.6036 | 1193890.9709
6 | 2579349.3283 | 1193878.3824
7 | 2579360.8743 | 1193711.9838
8 | 2579345.7457 | 1193698.3623
9 | 2579383.034 | 1193711.35
10 | 2579276.3846 | 1193670.6884
11 | 2579282.0221 | 1193667.6754
12 | 2579207.0587 | 1193280.834
13 | 2579259.5701 | 1193289.1214
14 | 2579240.0189 | 1193260.2465
15 | 2579278.4785 | 1193294.0525
16 | 2579228.2833 | 1193243.9757
17 | 2579397.2385 | 1193332.3673
18 | 2579210.8199 | 1193215.4713
19 | 2579400.0296 | 1193332.9408
20 | 2579186.7116 | 1193178.1053
21 | 2579096.7271 | 1193076.5035
22 | 2578896.4553 | 1192680.1795
23 | 2578895.8647 | 1192679.5305
24 | 2578926.0217 | 1192714.6756
25 | 2578891.9879 | 1192675.2706
26 | 2579027.233 | 1193004.5077
27 | 2578863.1582 | 1192647.1702
28 | 2579058.0127 | 1193036.0096
29 | 2579037.9901 | 1193015.52
30 | 2579007.9617 | 1193124.6827
31 | 2579417.6902 | 1193336.4835
32 | 2579457.5842 | 1193340.8314
33 | 2579446.5371 | 1193556.713
34 | 2579443.4398 | 1193567.8858
35 | 2579454.0817 | 1193539.2806
36 | 2579440.748 | 1193577.8729
37 | 2579426.8737 | 1193525.6784
38 | 2579517.0054 | 1193554.1274
39 | 2579435.9312 | 1193595.7441
40 | 2579440.7926 | 1193514.4207
41 | 2579399.6197 | 1193526.4381
42 | 2579474.6629 | 1193498.6325
43 | 2579471.1464 | 1193476.0661
44 | 2579513.2633 | 1193586.4793
45 | 2579542.6791 | 1193548.6108
46 | 2579434.6772 | 1193600.3967
47 | 2579379.5217 | 1193526.9984
48 | 2579443.0213 | 1193409.4309
49 | 2579512.5662 | 1193590.651
50 | 2579544.3368 | 1193548.2859
51 | 2579516.8452 | 1193527.4915
52 | 2579523.1916 | 1193523.1336
53 | 2579536.4719 | 1193598.2224
54 | 2579501.7573 | 1193624.3636
55 | 2579518.5524 | 1193470.6934
56 | 2579360.2787 | 1193523.712
57 | 2579371.9959 | 1193555.0476
58 | 2579354.8238 | 1193522.7805
59 | 2579371.6709 | 1193565.2183
60 | 2579352.8026 | 1193522.4353
61 | 2579371.1328 | 1193582.0567
62 | 2579506.8269 | 1193748.7903
63 | 2579513.838 | 1193745.4402
64 | 2579455.2875 | 1193683.8094
65 | 2579521.1268 | 1193741.9869
66 | 2579523.5679 | 1193765.9714
67 | 2579417.9083 | 1193791.5177
68 | 2579428.7766 | 1193811.2502
69 | 2579377.355 | 1193810.8482
70 | 2579419.3434 | 1193708.4351
71 | 2579478.525 | 1193666.2292
72 | 2579537.2104 | 1193734.4146
73 | 2579532.1021 | 1193783.9794
74 | 2579446.6508 | 1193843.7027
75 | 2579415.7519 | 1193705.6127
76 | 2579542.2429 | 1193732.1465
77 | 2579487.3025 | 1193657.8205
78 | 2579426.4236 | 1193854.8523
79 | 2579385.3285 | 1193627.2985
80 | 2579412.5743 | 1193631.0944
81 | 2579383.3613 | 1193627.0244
82 | 2579416.6791 | 1193631.6663
83 | 2579369.7564 | 1193625.1289
84 | 2579369.2435 | 1193631.0672
85 | 2579370.8449 | 1193591.0638
86 | 2579366.7726 | 1193654.7662
87 | 2579355.5122 | 1193630.6911
88 | 2579308.7356 | 1193563.0942
89 | 2579309.7313 | 1193571.465
90 | 2579307.087 | 1193549.2335
91 | 2579310.9094 | 1193581.3701
92 | 2579306.8894 | 1193547.5723
93 | 2579311.9943 | 1193590.4913
94 | 2579305.3869 | 1193514.3376
95 | 2579291.1758 | 1193548.792
96 | 2579313.0911 | 1193599.7119
97 | 2579302.6813 | 1193514.0422
98 | 2579279.3015 | 1193549.7138
99 | 2579290.8632 | 1193662.9502
100 | 2579296.4771 | 1193659.9499
101 | 2579306.351 | 1193653.6085
102 | 2579308.4494 | 1193650.8667
103 | 2579496.8462 | 1193640.1613
104 | 2579420.1832 | 1193667.9638
105 | 2579415.7818 | 1193858.1003
106 | 2579402.6963 | 1193862.094
107 | 2579420.8855 | 1193662.9434
108 | 2579261.66 | 1193509.5635
109 | 2579250.0716 | 1193508.2983
110 | 2579101.2458 | 1193490.9266
111 | 2579100.7907 | 1193552.3498
112 | 2579077.4504 | 1193550.7857
113 | 2578996.7133 | 1193545.3753
114 | 2578772.9416 | 1193850.2456
115 | 2579329.5959 | 1193623.7946
116 | 2579313.0495 | 1193621.4484
117 | 2579313.0451 | 1193623.7582
118 | 2579300.654 | 1193602.0068
119 | 2579312.8877 | 1193638.6107
120 | 2579283.7392 | 1193605.1279
121 | 2579517.2625 | 1193328.8746
122 | 2579534.179 | 1193260.5921
123 | 2579515.4395 | 1193332.2099
124 | 2579538.629 | 1193204.6225
125 | 2579509.9542 | 1193340.9826
126 | 2579515.3175 | 1193204.4151
127 | 2579499.6079 | 1193353.0024
128 | 2579541.9579 | 1193375.5666
129 | 2579500.7802 | 1193204.2858
130 | 2579491.2135 | 1193347.5506
131 | 2579521.5229 | 1193383.0097
132 | 2579474.6314 | 1193341.7443
133 | 2579480.2554 | 1193343.0491
134 | 2579484.3492 | 1193344.4714
135 | 2579448.4462 | 1193364.5324
136 | 2579440.4123 | 1193403.3431
137 | 2579440.362 | 1193378.4818
138 | 2579509.3082 | 1193443.3838
139 | 2578743.5263 | 1193896.2142
140 | 2578773.1007 | 1193901.3056
141 | 2578764.6313 | 1193847.3312
142 | 2578754.0963 | 1193846.928
143 | 2578751.2953 | 1193847.0851
144 | 2578746.747 | 1193847.3963
145 | 2579426.8737 | 1193525.6784

## line_std_types
| c_nf_per_km | r_ohm_per_km | x_ohm_per_km | max_i_ka | type | q_mm2 | alpha | voltage_rating
NAYY 4x50 SE | 210 | 0.642 | 0.083 | 0.142 | cs | 50 | 0.00403 | LV
NAYY 4x120 SE | 264 | 0.225 | 0.08 | 0.242 | cs | 120 | 0.00403 | LV
NAYY 4x150 SE | 261 | 0.208 | 0.08 | 0.27 | cs | 150 | 0.00403 | LV
NA2XS2Y 1x95 RM/25 12/20 kV | 216 | 0.313 | 0.132 | 0.252 | cs | 95 | 0.00403 | MV
NA2XS2Y 1x185 RM/25 12/20 kV | 273 | 0.161 | 0.117 | 0.362 | cs | 185 | 0.00403 | MV
NA2XS2Y 1x240 RM/25 12/20 kV | 304 | 0.122 | 0.112 | 0.421 | cs | 240 | 0.00403 | MV
NA2XS2Y 1x95 RM/25 6/10 kV | 315 | 0.313 | 0.123 | 0.249 | cs | 95 | 0.00403 | MV
NA2XS2Y 1x185 RM/25 6/10 kV | 406 | 0.161 | 0.11 | 0.358 | cs | 185 | 0.00403 | MV
NA2XS2Y 1x240 RM/25 6/10 kV | 456 | 0.122 | 0.105 | 0.416 | cs | 240 | 0.00403 | MV
NA2XS2Y 1x150 RM/25 12/20 kV | 250 | 0.206 | 0.116 | 0.319 | cs | 150 | 0.00403 | MV
NA2XS2Y 1x120 RM/25 12/20 kV | 230 | 0.253 | 0.119 | 0.283 | cs | 120 | 0.00403 | MV
NA2XS2Y 1x70 RM/25 12/20 kV | 190 | 0.443 | 0.132 | 0.22 | cs | 70 | 0.00403 | MV
NA2XS2Y 1x150 RM/25 6/10 kV | 360 | 0.206 | 0.11 | 0.315 | cs | 150 | 0.00403 | MV
NA2XS2Y 1x120 RM/25 6/10 kV | 340 | 0.253 | 0.113 | 0.28 | cs | 120 | 0.00403 | MV
NA2XS2Y 1x70 RM/25 6/10 kV | 280 | 0.443 | 0.123 | 0.217 | cs | 70 | 0.00403 | MV
N2XS(FL)2Y 1x120 RM/35 64/110 kV | 112 | 0.153 | 0.166 | 0.366 | cs | 120 | 0.00393 | HV
N2XS(FL)2Y 1x185 RM/35 64/110 kV | 125 | 0.099 | 0.156 | 0.457 | cs | 185 | 0.00393 | HV
N2XS(FL)2Y 1x240 RM/35 64/110 kV | 135 | 0.075 | 0.149 | 0.526 | cs | 240 | 0.00393 | HV
N2XS(FL)2Y 1x300 RM/35 64/110 kV | 144 | 0.06 | 0.144 | 0.588 | cs | 300 | 0.00393 | HV
15-AL1/3-ST1A 0.4 | 11 | 1.8769 | 0.35 | 0.105 | ol | 16 | 0.00403 | LV
24-AL1/4-ST1A 0.4 | 11.25 | 1.2012 | 0.335 | 0.14 | ol | 24 | 0.00403 | LV
48-AL1/8-ST1A 0.4 | 12.2 | 0.5939 | 0.3 | 0.21 | ol | 48 | 0.00403 | LV
94-AL1/15-ST1A 0.4 | 13.2 | 0.306 | 0.29 | 0.35 | ol | 94 | 0.00403 | LV
34-AL1/6-ST1A 10.0 | 9.7 | 0.8342 | 0.36 | 0.17 | ol | 34 | 0.00403 | MV
48-AL1/8-ST1A 10.0 | 10.1 | 0.5939 | 0.35 | 0.21 | ol | 48 | 0.00403 | MV
70-AL1/11-ST1A 10.0 | 10.4 | 0.4132 | 0.339 | 0.29 | ol | 70 | 0.00403 | MV
94-AL1/15-ST1A 10.0 | 10.75 | 0.306 | 0.33 | 0.35 | ol | 94 | 0.00403 | MV
122-AL1/20-ST1A 10.0 | 11.1 | 0.2376 | 0.323 | 0.41 | ol | 122 | 0.00403 | MV
149-AL1/24-ST1A 10.0 | 11.25 | 0.194 | 0.315 | 0.47 | ol | 149 | 0.00403 | MV
34-AL1/6-ST1A 20.0 | 9.15 | 0.8342 | 0.382 | 0.17 | ol | 34 | 0.00403 | MV
48-AL1/8-ST1A 20.0 | 9.5 | 0.5939 | 0.372 | 0.21 | ol | 48 | 0.00403 | MV
70-AL1/11-ST1A 20.0 | 9.7 | 0.4132 | 0.36 | 0.29 | ol | 70 | 0.00403 | MV
94-AL1/15-ST1A 20.0 | 10 | 0.306 | 0.35 | 0.35 | ol | 94 | 0.00403 | MV
122-AL1/20-ST1A 20.0 | 10.3 | 0.2376 | 0.344 | 0.41 | ol | 122 | 0.00403 | MV
149-AL1/24-ST1A 20.0 | 10.5 | 0.194 | 0.337 | 0.47 | ol | 149 | 0.00403 | MV
184-AL1/30-ST1A 20.0 | 10.75 | 0.1571 | 0.33 | 0.535 | ol | 184 | 0.00403 | MV
243-AL1/39-ST1A 20.0 | 11 | 0.1188 | 0.32 | 0.645 | ol | 243 | 0.00403 | MV
48-AL1/8-ST1A 110.0 | 8 | 0.5939 | 0.46 | 0.21 | ol | 48 | 0.00403 | HV
70-AL1/11-ST1A 110.0 | 8.4 | 0.4132 | 0.45 | 0.29 | ol | 70 | 0.00403 | HV
94-AL1/15-ST1A 110.0 | 8.65 | 0.306 | 0.44 | 0.35 | ol | 94 | 0.00403 | HV
122-AL1/20-ST1A 110.0 | 8.5 | 0.2376 | 0.43 | 0.41 | ol | 122 | 0.00403 | HV
149-AL1/24-ST1A 110.0 | 8.75 | 0.194 | 0.41 | 0.47 | ol | 149 | 0.00403 | HV
184-AL1/30-ST1A 110.0 | 8.8 | 0.1571 | 0.4 | 0.535 | ol | 184 | 0.00403 | HV
243-AL1/39-ST1A 110.0 | 9 | 0.1188 | 0.39 | 0.645 | ol | 243 | 0.00403 | HV
305-AL1/39-ST1A 110.0 | 9.2 | 0.0949 | 0.38 | 0.74 | ol | 305 | 0.00403 | HV
490-AL1/64-ST1A 110.0 | 9.75 | 0.059 | 0.37 | 0.96 | ol | 490 | 0.00403 | HV
679-AL1/86-ST1A 110.0 | 9.95 | 0.042 | 0.36 | 1.15 | ol | 679 | 0.00403 | HV
490-AL1/64-ST1A 220.0 | 10 | 0.059 | 0.285 | 0.96 | ol | 490 | 0.00403 | HV
679-AL1/86-ST1A 220.0 | 11.7 | 0.042 | 0.275 | 1.15 | ol | 679 | 0.00403 | HV
490-AL1/64-ST1A 380.0 | 11 | 0.059 | 0.253 | 0.96 | ol | 490 | 0.00403 | HV
679-AL1/86-ST1A 380.0 | 14.6 | 0.042 | 0.25 | 1.15 | ol | 679 | 0.00403 | HV

## trafo_std_types
| i0_percent | pfe_kw | vkr_percent | sn_mva | vn_lv_kv | vn_hv_kv | vk_percent | shift_degree | vector_group | tap_side | tap_neutral | tap_min | tap_max | tap_step_degree | tap_step_percent | tap_phase_shifter
160 MVA 380/110 kV | 0.06 | 60 | 0.25 | 160 | 110 | 380 | 12.2 | 0 | Yy0 | hv | 0 | -9 | 9 | 0 | 1.5 | FALSE
100 MVA 220/110 kV | 0.06 | 55 | 0.26 | 100 | 110 | 220 | 12 | 0 | Yy0 | hv | 0 | -9 | 9 | 0 | 1.5 | FALSE
63 MVA 110/20 kV | 0.04 | 22 | 0.32 | 63 | 20 | 110 | 18 | 150 | YNd5 | hv | 0 | -9 | 9 | 0 | 1.5 | FALSE
40 MVA 110/20 kV | 0.05 | 18 | 0.34 | 40 | 20 | 110 | 16.2 | 150 | YNd5 | hv | 0 | -9 | 9 | 0 | 1.5 | FALSE
25 MVA 110/20 kV | 0.07 | 14 | 0.41 | 25 | 20 | 110 | 12 | 150 | YNd5 | hv | 0 | -9 | 9 | 0 | 1.5 | FALSE
63 MVA 110/10 kV | 0.04 | 22 | 0.32 | 63 | 10 | 110 | 18 | 150 | YNd5 | hv | 0 | -9 | 9 | 0 | 1.5 | FALSE
40 MVA 110/10 kV | 0.05 | 18 | 0.34 | 40 | 10 | 110 | 16.2 | 150 | YNd5 | hv | 0 | -9 | 9 | 0 | 1.5 | FALSE
25 MVA 110/10 kV | 0.07 | 14 | 0.41 | 25 | 10 | 110 | 12 | 150 | YNd5 | hv | 0 | -9 | 9 | 0 | 1.5 | FALSE
0.25 MVA 20/0.4 kV | 0.32 | 0.8 | 1.44 | 0.25 | 0.4 | 20 | 6 | 150 | Yzn5 | hv | 0 | -2 | 2 | 0 | 2.5 | FALSE
0.4 MVA 20/0.4 kV | 0.3375 | 1.35 | 1.425 | 0.4 | 0.4 | 20 | 6 | 150 | Dyn5 | hv | 0 | -2 | 2 | 0 | 2.5 | FALSE
0.63 MVA 20/0.4 kV | 0.2619 | 1.65 | 1.206 | 0.63 | 0.4 | 20 | 6 | 150 | Dyn5 | hv | 0 | -2 | 2 | 0 | 2.5 | FALSE
0.25 MVA 10/0.4 kV | 0.24 | 0.6 | 1.2 | 0.25 | 0.4 | 10 | 4 | 150 | Dyn5 | hv | 0 | -2 | 2 | 0 | 2.5 | FALSE
0.4 MVA 10/0.4 kV | 0.2375 | 0.95 | 1.325 | 0.4 | 0.4 | 10 | 4 | 150 | Dyn5 | hv | 0 | -2 | 2 | 0 | 2.5 | FALSE
0.63 MVA 10/0.4 kV | 0.1873 | 1.18 | 1.0794 | 0.63 | 0.4 | 10 | 4 | 150 | Dyn5 | hv | 0 | -2 | 2 | 0 | 2.5 | FALSE

## trafo3w_std_types
| sn_hv_mva | sn_mv_mva | sn_lv_mva | vn_hv_kv | vn_mv_kv | vn_lv_kv | vk_hv_percent | vk_mv_percent | vk_lv_percent | vkr_hv_percent | vkr_mv_percent | vkr_lv_percent | pfe_kw | i0_percent | shift_mv_degree | shift_lv_degree | vector_group | tap_side | tap_neutral | tap_min | tap_max | tap_step_percent
63/25/38 MVA 110/20/10 kV | 63 | 25 | 38 | 110 | 20 | 10 | 10.4 | 10.4 | 10.4 | 0.28 | 0.32 | 0.35 | 35 | 0.89 | 0 | 0 | YN0yn0yn0 | hv | 0 | -10 | 10 | 1.2
63/25/38 MVA 110/10/10 kV | 63 | 25 | 38 | 110 | 10 | 10 | 10.4 | 10.4 | 10.4 | 0.28 | 0.32 | 0.35 | 35 | 0.89 | 0 | 0 | YN0yn0yn0 | hv | 0 | -10 | 10 | 1.2

## fuse_std_types
| fuse_type | i_rated_a | t_avg | t_min | t_total | x_avg | x_min | x_total
HV 100A | HV 100A | 100 | 0 | [10.0, 3.64, 0.854, 0.281, 0.1, 0.0531, 0.022, 0.01] | [10.0, 4.267, 1.21, 0.403, 0.1, 0.058, 0.022, 0.01] | 0 | [300.0, 350.0, 450.0, 550.0, 700.0, 850.0, 1200.0, 1752.0] | [600.0, 700.0, 900.0, 1150.0, 1665.0, 2000.0, 3000.0, 4313.0]
HV 10A | HV 10A | 10 | 0 | [10.0, 1675.0, 0.344, 0.156, 0.1, 0.0417, 0.0171, 0.01] | [10.0, 1.3, 0.3, 0.155, 0.1, 0.0555, 0.023, 0.01] | 0 | [30.0, 32.0, 35.0, 37.0, 39.0, 50.0, 70.0, 88.0] | [60.0, 70.0, 80.0, 87.0, 94.0, 110.0, 150.0, 216.0]
HV 125A | HV 125A | 125 | 0 | [10.0, 1.82, 0.344, 0.1, 0.0467, 0.0269, 0.01] | [10.0, 2.478, 0.426, 0.1, 0.0427, 0.0211, 0.01] | 0 | [375.0, 500.0, 700.0, 925.0, 1200.0, 1500.0, 2341.0] | [750.0, 1000.0, 1500.0, 2200.0, 3000.0, 4000.0, 5765.0]
HV 160A | HV 160A | 160 | 0 | [10.0, 4.15, 1.03, 0.198, 0.1, 0.051, 0.0172, 0.01] | [10.0, 2.3, 0.734, 0.274, 0.1, 0.046, 0.0177, 0.01] | 0 | [480.0, 550.0, 700.0, 1000.0, 1260.0, 1600.0, 2500.0, 3227.0] | [960.0, 1300.0, 1700.0, 2200.0, 2996.0, 4000.0, 6000.0, 7946.0]
HV 16A | HV 16A | 16 | 0 | [10.0, 0.352, 0.164, 0.1, 0.0649, 0.0342, 0.01] | [10.0, 2.34, 0.722, 0.181, 0.1, 0.055, 0.0296, 0.01] | 0 | [48.0, 60.0, 65.0, 71.0, 80.0, 100.0, 162.0] | [96.0, 110.0, 125.0, 150.0, 168.0, 200.0, 250.0, 398.0]
HV 200A | HV 200A | 200 | 0 | [10.0, 4.267, 1.21, 0.403, 0.1, 0.058, 0.022, 0.01] | [10.0, 3.73, 1.654, 0.328, 0.1, 0.0531, 0.019, 0.01] | 0 | [600.0, 700.0, 900.0, 1150.0, 1665.0, 2000.0, 3000.0, 4313.0] | [1200.0, 1500.0, 1800.0, 2700.0, 3960.0, 5000.0, 7500.0, 10620.0]
HV 20A | HV 20A | 20 | 0 | [10.0, 1.3, 0.3, 0.155, 0.1, 0.0555, 0.023, 0.01] | [10.0, 1.3, 0.161, 0.1, 0.0611, 0.0399, 0.0141, 0.01] | 0 | [60.0, 70.0, 80.0, 87.0, 94.0, 110.0, 150.0, 216.0] | [120.0, 150.0, 200.0, 223.0, 260.0, 300.0, 450.0, 532.0]
HV 25A | HV 25A | 25 | 0 | [10.0, 2.512, 0.833, 0.299, 0.1, 0.0372, 0.0223, 0.01] | [10.0, 3.125, 0.597, 0.198, 0.1, 0.0378, 0.022, 0.01] | 0 | [75.0, 82.0, 90.0, 100.0, 124.0, 170.0, 200.0, 289.0] | [150.0, 170.0, 210.0, 250.0, 294.0, 400.0, 500.0, 711.0]
HV 31.5A | HV 31.5A | 31.5 | 0 | [10.0, 2.34, 0.722, 0.181, 0.1, 0.055, 0.0296, 0.01] | [10.0, 2.84, 0.368, 0.164, 0.1, 0.0621, 0.0378, 0.0195, 0.01] | 0 | [95.0, 110.0, 125.0, 150.0, 165.0, 200.0, 250.0, 390.0] | [189.0, 220.0, 300.0, 350.0, 393.0, 450.0, 530.0, 700.0, 960.0]
HV 40A | HV 40A | 40 | 0 | [10.0, 1.3, 0.161, 0.1, 0.0611, 0.0399, 0.0141, 0.01] | [10.0, 2.05, 0.369, 0.198, 0.1, 0.051, 0.0298, 0.01] | 0 | [120.0, 150.0, 200.0, 223.0, 260.0, 300.0, 450.0, 532.0] | [240.0, 300.0, 400.0, 450.0, 530.0, 650.0, 800.0, 1311.0]
HV 50A | HV 50A | 50 | 0 | [10.0, 3.215, 0.597, 0.198, 0.1, 0.0378, 0.022, 0.01] | [10.0, 3.64, 0.854, 0.281, 0.1, 0.0531, 0.022, 0.01] | 0 | [150.0, 170.0, 210.0, 250.0, 294.0, 400.0, 500.0, 711.0] | [300.0, 350.0, 450.0, 550.0, 700.0, 850.0, 1200.0, 1752.0]
HV 6.3A | HV 6.3A | 6.3 | 0 | [10.0, 1.39, 0.344, 0.168, 0.1, 0.056, 0.0263, 0.01] | [10.0, 1.711, 0.516, 0.198, 0.1, 0.0634, 0.0303, 0.01] | 0 | [19.0, 19.5, 20.4, 20.8, 22.0, 25.0, 32.0, 48.0] | [38.0, 40.0, 43.0, 48.0, 53.0, 60.0, 75.0, 118.0]
HV 63A | HV 63A | 63 | 0 | [10.0, 2.84, 0.368, 0.164, 0.1, 0.0621, 0.0378, 0.0195, 0.01] | [10.0, 1.82, 0.344, 0.1, 0.0467, 0.0269, 0.01] | 0 | [189.0, 220.0, 300.0, 350.0, 393.0, 450.0, 530.0, 700.0, 961.0] | [378.0, 500.0, 700.0, 934.0, 1200.0, 1500.0, 2366.0]
HV 80A | HV 80A | 80 | 0 | [10.0, 2.05, 0.369, 0.198, 0.1, 0.051, 0.0298, 0.01] | [10.0, 4.15, 1.03, 0.198, 0.1, 0.051, 0.0172, 0.01] | 0 | [240.0, 300.0, 400.0, 450.0, 530.0, 650.0, 800.0, 1311.0] | [480.0, 550.0, 700.0, 1000.0, 1260.0, 1600.0, 2500.0, 3227.0]
Siemens NH-1-100 | Siemens NH-1-100 | 100 | [5400.0, 2000.0, 400.0, 20.0, 1.0, 0.2, 0.012, 0.004] | 0 | 0 | [150.0, 190.0, 250.0, 430.0, 900.0, 1250.0, 2700.0, 3600.0] | 0 | 0
Siemens NH-1-125 | Siemens NH-1-125 | 125 | [4800.0, 120.0, 7.0, 0.1, 0.004] | 0 | 0 | [180.0, 400.0, 740.0, 2000.0, 4250.0] | 0 | 0
Siemens NH-1-16 | Siemens NH-1-16 | 16 | [4000.0, 400.0, 2.0, 0.1, 0.04, 0.01] | 0 | 0 | [26.0, 35.0, 75.0, 150.0, 200.0, 300.0] | 0 | 0
Siemens NH-1-160 | Siemens NH-1-160 | 160 | [4800.0, 120.0, 7.0, 0.1, 0.004] | 0 | 0 | [210.0, 500.0, 900.0, 2300.0, 5000.0] | 0 | 0
Siemens NH-1-25 | Siemens NH-1-25 | 25 | [4000.0, 1000.0, 10.0, 0.2, 0.02, 0.01] | 0 | 0 | [40.0, 50.0, 100.0, 210.0, 400.0, 500.0] | 0 | 0
Siemens NH-1-50 | Siemens NH-1-50 | 50 | [4000.0, 40.0, 4.0, 1.0, 0.02, 0.01] | 0 | 0 | [86.0, 200.0, 300.0, 400.0, 1000.0, 1280.0] | 0 | 0
Siemens NH-1-63 | Siemens NH-1-63 | 63 | [4000.0, 100.0, 10.0, 2.0, 0.04, 0.01] | 0 | 0 | [100.0, 200.0, 300.0, 400.0, 1000.0, 1500.0] | 0 | 0
Siemens NH-1-80 | Siemens NH-1-80 | 80 | [4800.0, 120.0, 7.0, 0.1, 0.01] | 0 | 0 | [150.58, 250.0, 450.0, 1150.0, 2470.0] | 0 | 0
Siemens NH-2-1000 | Siemens NH-2-1000 | 1000 | [4800.0, 120.0, 7.0, 0.1, 0.004] | 0 | 0 | [1900.0, 3500.0, 8400.0, 24000.0, 52000.0] | 0 | 0
Siemens NH-2-200 | Siemens NH-2-200 | 200 | [4800.0, 120.0, 7.0, 0.1, 0.004] | 0 | 0 | [280.0, 650.0, 1200.0, 3000.0, 7000.0] | 0 | 0
Siemens NH-2-224 | Siemens NH-2-224 | 224 | [4800.0, 120.0, 7.0, 0.2, 0.04, 0.004] | 0 | 0 | [400.0, 750.0, 1453.0, 3025.0, 4315.0, 7600.0] | 0 | 0
Siemens NH-2-250 | Siemens NH-2-250 | 250 | [4800.0, 120.0, 7.0, 0.1, 0.004] | 0 | 0 | [450.0, 800.0, 1650.0, 4000.0, 8500.0] | 0 | 0
Siemens NH-2-315 | Siemens NH-2-315 | 315 | [4800.0, 120.0, 7.0, 0.1, 0.004] | 0 | 0 | [550.0, 920.0, 1900.0, 5000.0, 11000.0] | 0 | 0
Siemens NH-2-355 | Siemens NH-2-355 | 355 | [4800.0, 120.0, 6.0, 0.1, 0.004] | 0 | 0 | [650.0, 1116.27, 2350.0, 5840.0, 12790.0] | 0 | 0
Siemens NH-2-400 | Siemens NH-2-400 | 400 | [4800.0, 120.0, 7.0, 0.1, 0.004] | 0 | 0 | [720.0, 1350.0, 2800.0, 6500.0, 15000.0] | 0 | 0
Siemens NH-2-425 | Siemens NH-2-425 | 425 | [4800.0, 120.0, 7.0, 0.1, 0.004] | 0 | 0 | [850.0, 1500.0, 3050.0, 7500.0, 16500.0] | 0 | 0
Siemens NH-2-630 | Siemens NH-2-630 | 630 | [4800.0, 120.0, 7.0, 0.1, 0.004] | 0 | 0 | [1200.0, 2000.0, 4800.0, 12000.0, 26000.0] | 0 | 0

## res_bus
| vm_pu | va_degree | p_mw | q_mvar
0 | 0.97134 | -0.55399 | 0.0012148 | 0.00030445
1 | 0.97131 | -0.55455 | 0.0041687 | 0.0010448
2 | 0.97131 | -0.55453 | 0 | 0
3 | 0.97186 | -0.54364 | 0.0068961 | 0.0017283
4 | 0.97131 | -0.55464 | 0.0012389 | 0.00031051
5 | 0.97126 | -0.55567 | 0.0012147 | 0.00030443
6 | 0.97213 | -0.53843 | 0.0098331 | 0.0024644
7 | 0.97858 | -0.41177 | 0 | 0
8 | 0.97853 | -0.41266 | 0.0023835 | 0.00059735
9 | 0.97863 | -0.41081 | 0.0047574 | 0.0011923
10 | 0.98966 | -0.19822 | 0.0017346 | 0.00043473
11 | 0.98967 | -0.19802 | 0.00070446 | 0.00017656
12 | 0.9767 | -0.44971 | 0.00037801 | 9.4738e-05
13 | 0.97672 | -0.44934 | 0 | 0
14 | 0.9763 | -0.45772 | 0.00087684 | 0.00021976
15 | 0.97696 | -0.44461 | 0.0011045 | 0.00027682
16 | 0.97607 | -0.46213 | 0.00063677 | 0.00015959
17 | 0.97863 | -0.41194 | 0.0024503 | 0.00061411
18 | 0.97572 | -0.46907 | 0.00064817 | 0.00016245
19 | 0.97867 | -0.41107 | 0.00076883 | 0.00019269
20 | 0.97528 | -0.47777 | 0 | 0
21 | 0.97393 | -0.50439 | 0.0021793 | 0.00054618
22 | 0.97263 | -0.5302 | 0.00086127 | 0.00021585
23 | 0.97263 | -0.53022 | 7.9393e-05 | 1.9898e-05
24 | 0.97271 | -0.52866 | 0.00051106 | 0.00012808
25 | 0.97262 | -0.53031 | 0.00020266 | 5.0791e-05
26 | 0.97338 | -0.51537 | 0.0004222 | 0.00010581
27 | 0.9726 | -0.53083 | 0.00069097 | 0.00017317
28 | 0.97352 | -0.51245 | 0.0037787 | 0.00094704
29 | 0.97342 | -0.51458 | 0.0012613 | 0.0003161
30 | 0.97387 | -0.50565 | 0.00067893 | 0.00017016
31 | 0.97896 | -0.40532 | 0.0028845 | 0.00072292
32 | 0.97973 | -0.39035 | 0.0014042 | 0.00035191
33 | 0.99251 | -0.14241 | 0.0014102 | 0.00035344
34 | 0.99245 | -0.14364 | 0.00122 | 0.00030576
35 | 0.99264 | -0.13991 | 0 | 0
36 | 0.9924 | -0.14452 | 0.0016729 | 0.00041926
37 | 0.9944 | -0.10633 | 0 | 0
38 | 0.98903 | -0.20927 | 0 | 0
39 | 0.99235 | -0.14555 | 0.0013374 | 0.0003352
40 | 0.99218 | -0.14893 | 0.057554 | 0.014424
41 | 0.99761 | -0.045266 | 0.0027575 | 0.0006911
42 | 0.98963 | -0.19799 | 0 | 0
43 | 0.98807 | -0.22806 | 0.014807 | 0.0037111
44 | 0.98699 | -0.24848 | 0.0037362 | 0.00093637
45 | 0.98785 | -0.2321 | 0.0017773 | 0.00044544
46 | 0.99234 | -0.1457 | 0.0017918 | 0.00044908
47 | 1 | 0 | -0.34763 | -0.088506
48 | 0.98399 | -0.30714 | 0.013108 | 0.0032852
49 | 0.98674 | -0.2533 | 0 | 0
50 | 0.98777 | -0.23351 | 0 | 0
51 | 0.98622 | -0.26356 | 0.0044776 | 0.0011222
52 | 0.98585 | -0.27082 | 0.0037747 | 0.00094603
53 | 0.98671 | -0.25378 | 0.0010705 | 0.00026829
54 | 0.98468 | -0.29307 | 0.0017848 | 0.00044732
55 | 0.98381 | -0.31057 | 0.0077961 | 0.0019539
56 | 0.99988 | -0.0022678 | 0.0025348 | 0.00063527
57 | 0.99794 | -0.039159 | 0.0021102 | 0.00052887
58 | 0.99986 | -0.0026661 | 0.0019971 | 0.00050052
59 | 0.99724 | -0.052501 | 0.0016713 | 0.00041887
60 | 0.99986 | -0.0027423 | 0.0021318 | 0.00053428
61 | 0.99611 | -0.074135 | 0.0041104 | 0.0010302
62 | 0.98006 | -0.38275 | 0.00076261 | 0.00019113
63 | 0.98002 | -0.38372 | 0 | 0
64 | 0.98065 | -0.37132 | 0.0012645 | 0.0003169
65 | 0.98001 | -0.38388 | 0.00066366 | 0.00016633
66 | 0.9799 | -0.38608 | 0.00067739 | 0.00016977
67 | 0.97646 | -0.45304 | 0 | 0
68 | 0.97582 | -0.46577 | 0.00091773 | 0.00023
69 | 0.97644 | -0.45345 | 0.00049836 | 0.0001249
70 | 0.9789 | -0.4055 | 0 | 0
71 | 0.98206 | -0.34384 | 0.0033202 | 0.00083213
72 | 0.98 | -0.38402 | 0.00022374 | 5.6075e-05
73 | 0.9798 | -0.38791 | 0.0050564 | 0.0012672
74 | 0.97478 | -0.4861 | 0.0014918 | 0.00037388
75 | 0.97885 | -0.40649 | 0 | 0
76 | 0.98 | -0.38404 | 0.00021326 | 5.3448e-05
77 | 0.98269 | -0.33167 | 0.0010257 | 0.00025707
78 | 0.97403 | -0.50098 | 0.00026453 | 6.6296e-05
79 | 0.99335 | -0.12706 | 0.0013372 | 0.00033512
80 | 0.99323 | -0.1294 | 0.002467 | 0.00061828
81 | 0.99336 | -0.12685 | 0.0011593 | 0.00029054
82 | 0.99322 | -0.12957 | 0.0023464 | 0.00058807
83 | 0.99345 | -0.12507 | 0 | 0
84 | 0.99313 | -0.13132 | 0 | 0
85 | 0.99554 | -0.085076 | 0.0024887 | 0.00062373
86 | 0.99308 | -0.13238 | 0.0025186 | 0.00063123
87 | 0.99241 | -0.1451 | 0.0013229 | 0.00033156
88 | 0.98764 | -0.2373 | 0.0023617 | 0.00059189
89 | 0.98792 | -0.23194 | 0.0021135 | 0.0005297
90 | 0.98722 | -0.2456 | 0.0038857 | 0.00097385
91 | 0.98827 | -0.22523 | 0.0011076 | 0.00027758
92 | 0.98717 | -0.24647 | 0 | 0
93 | 0.98859 | -0.21887 | 0.0020171 | 0.00050552
94 | 0.98641 | -0.26118 | 0 | 0
95 | 0.9871 | -0.24778 | 0.0015546 | 0.00038962
96 | 0.98894 | -0.21211 | 0 | 0
97 | 0.98635 | -0.26239 | 0.0069345 | 0.001738
98 | 0.98707 | -0.24844 | 0.0030904 | 0.00077452
99 | 0.9897 | -0.19758 | 0.00099222 | 0.00024867
100 | 0.98972 | -0.1972 | 0.00040966 | 0.00010267
101 | 0.98976 | -0.19639 | 0.00159 | 0.00039849
102 | 0.98977 | -0.19606 | 0.00035237 | 8.8311e-05
103 | 0.98374 | -0.31117 | 0.0043777 | 0.0010972
104 | 0.97868 | -0.40972 | 0.0029543 | 0.00074041
105 | 0.97373 | -0.50674 | 0.0026208 | 0.00065684
106 | 0.97341 | -0.51318 | 0.0010025 | 0.00025126
107 | 0.97867 | -0.40989 | 0.0017362 | 0.00043514
108 | 0.98568 | -0.27553 | 0.0012148 | 0.00030446
109 | 0.9855 | -0.27899 | 0.0035279 | 0.00088419
110 | 0.98369 | -0.31406 | 0 | 0
111 | 0.98296 | -0.32847 | 0 | 0
112 | 0.98267 | -0.33397 | 0.0021201 | 0.00053134
113 | 0.98186 | -0.34989 | 0.0013092 | 0.00032813
114 | 0.97851 | -0.41557 | 0.0010583 | 0.00026522
115 | 0.99077 | -0.17678 | 0.0014012 | 0.00035117
116 | 0.98985 | -0.19457 | 0.0010864 | 0.00027227
117 | 0.98995 | -0.19267 | 0 | 0
118 | 0.98889 | -0.21312 | 0.0025206 | 0.00063172
119 | 0.98984 | -0.19469 | 0.0018505 | 0.00046379
120 | 0.98886 | -0.21372 | 0.0019536 | 0.00048962
121 | 0.98005 | -0.38407 | 0.0022547 | 0.00056507
122 | 0.97962 | -0.39256 | 0.0020182 | 0.0005058
123 | 0.98008 | -0.38346 | 0.00071735 | 0.00017979
124 | 0.97938 | -0.3972 | 0 | 0
125 | 0.98017 | -0.38166 | 0 | 0
126 | 0.97928 | -0.39912 | 0.0016667 | 0.00041771
127 | 0.98033 | -0.37858 | 0 | 0
128 | 0.98012 | -0.38271 | 0.0011969 | 0.00029996
129 | 0.97924 | -0.39988 | 0.0028736 | 0.00072019
130 | 0.98046 | -0.3761 | 0 | 0
131 | 0.98023 | -0.38055 | 0.0029188 | 0.00073153
132 | 0.98007 | -0.38357 | 0.0008032 | 0.0002013
133 | 0.9802 | -0.3812 | 0.00059738 | 0.00014972
134 | 0.98029 | -0.37937 | 0.00065734 | 0.00016475
135 | 0.98206 | -0.34468 | 0.0013973 | 0.00035021
136 | 0.98371 | -0.31262 | 0.0022365 | 0.00056053
137 | 0.98267 | -0.33293 | 0.004734 | 0.0011865
138 | 0.98299 | -0.32661 | 0.030877 | 0.0077385
139 | 0.97837 | -0.41838 | 0.0018917 | 0.00047411
140 | 0.97842 | -0.41734 | 0 | 0
141 | 0.97845 | -0.41667 | 0.0016246 | 0.00040718
142 | 0.9784 | -0.41763 | 0.001219 | 0.00030551
143 | 0.97839 | -0.41782 | 0.0021351 | 0.00053511
144 | 0.97839 | -0.41795 | 0.0016362 | 0.00041006
145 | 0.99998 | 149.9956 | 0 | 0

## res_line
| p_from_mw | q_from_mvar | p_to_mw | q_to_mvar | pl_mw | ql_mvar | i_from_ka | i_to_ka | i_ka | vm_from_pu | va_from_degree | vm_to_pu | va_to_degree | loading_percent
0 | 0.0054078 | 0.0013553 | -0.0054077 | -0.0013552 | 1.4411e-07 | 2.2921e-08 | 0.0082843 | 0.0082843 | 0.0082843 | 0.97134 | -0.55399 | 0.97131 | -0.55455 | 2.2759
1 | 0.0012148 | 0.00030356 | -0.0012148 | -0.00030384 | 3.1219e-08 | -2.7766e-07 | 0.0018606 | 0.0018607 | 0.0018607 | 0.97134 | -0.55399 | 0.97131 | -0.55453 | 0.51119
2 | -0.0078374 | -0.0019633 | 0.0078412 | 0.0019649 | 3.8634e-06 | 1.5874e-06 | 0.012006 | 0.012006 | 0.012006 | 0.97134 | -0.55399 | 0.97186 | -0.54364 | 3.2983
3 | 0.0012389 | 0.00031046 | -0.0012389 | -0.00031051 | 5.7468e-09 | -4.8976e-08 | 0.001898 | 0.001898 | 0.001898 | 0.97131 | -0.55455 | 0.97131 | -0.55464 | 0.52143
4 | 0.0012148 | 0.00030384 | -0.0012147 | -0.00030443 | 6.6167e-08 | -5.883e-07 | 0.0018607 | 0.001861 | 0.001861 | 0.97131 | -0.55453 | 0.97126 | -0.55567 | 0.51125
5 | -0.014737 | -0.0036932 | 0.014741 | 0.0036953 | 3.6569e-06 | 2.103e-06 | 0.022564 | 0.022564 | 0.022564 | 0.97186 | -0.54364 | 0.97213 | -0.53843 | 6.1989
6 | -0.024574 | -0.0061597 | 0.024604 | 0.006178 | 2.9606e-05 | 1.8255e-05 | 0.037615 | 0.037615 | 0.037615 | 0.97213 | -0.53843 | 0.97341 | -0.51318 | 10.3339
7 | 0.0023836 | 0.00059716 | -0.0023835 | -0.00059735 | 1.0013e-07 | -1.9127e-07 | 0.0036244 | 0.0036245 | 0.0036245 | 0.97858 | -0.41177 | 0.97853 | -0.41266 | 0.99573
8 | -0.0023836 | -0.00059716 | 0.0023837 | 0.00059695 | 1.0963e-07 | -2.0946e-07 | 0.0036244 | 0.0036243 | 0.0036244 | 0.97858 | -0.41177 | 0.97863 | -0.41081 | 0.9957
9 | -0.0071411 | -0.0017893 | 0.0071426 | 0.0017898 | 1.4701e-06 | 5.2299e-07 | 0.010858 | 0.010858 | 0.010858 | 0.97863 | -0.41081 | 0.97885 | -0.40649 | 2.983
10 | -0.0017346 | -0.00043473 | 0.0017346 | 0.00043466 | 1.6305e-08 | -7.1701e-08 | 0.0026081 | 0.0026081 | 0.0026081 | 0.98966 | -0.19822 | 0.98967 | -0.19802 | 0.71651
11 | -0.0024391 | -0.00061122 | 0.0024391 | 0.00061112 | 5.0556e-08 | -9.646e-08 | 0.0036672 | 0.0036672 | 0.0036672 | 0.98967 | -0.19802 | 0.9897 | -0.19758 | 1.0075
12 | -0.00037801 | -9.4738e-05 | 0.00037802 | 9.4077e-05 | 6.6101e-09 | -6.612e-07 | 0.0005759 | 0.00057566 | 0.0005759 | 0.9767 | -0.44971 | 0.97672 | -0.44934 | 0.15821
13 | 0.012862 | 0.0032262 | -0.012857 | -0.0032233 | 5.1365e-06 | 2.8411e-06 | 0.019596 | 0.019596 | 0.019596 | 0.97672 | -0.44934 | 0.9763 | -0.45772 | 5.3836
14 | -0.01324 | -0.0033202 | 0.013243 | 0.0033219 | 2.9831e-06 | 1.6644e-06 | 0.020172 | 0.020172 | 0.020172 | 0.97672 | -0.44934 | 0.97696 | -0.44461 | 5.5417
15 | 0.01198 | 0.0030036 | -0.011978 | -0.0030022 | 2.5162e-06 | 1.3588e-06 | 0.01826 | 0.01826 | 0.01826 | 0.9763 | -0.45772 | 0.97607 | -0.46213 | 5.0165
16 | -0.014348 | -0.0035987 | 0.01437 | 0.0036115 | 2.2377e-05 | 1.2754e-05 | 0.021854 | 0.021853 | 0.021854 | 0.97696 | -0.44461 | 0.97863 | -0.41194 | 6.0038
17 | 0.011341 | 0.0028426 | -0.011337 | -0.0028406 | 3.7471e-06 | 1.9805e-06 | 0.017289 | 0.017289 | 0.017289 | 0.97607 | -0.46213 | 0.97572 | -0.46907 | 4.7498
18 | -0.01682 | -0.0042256 | 0.016821 | 0.004226 | 6.9912e-07 | 4.1164e-07 | 0.025579 | 0.025579 | 0.025579 | 0.97863 | -0.41194 | 0.97867 | -0.41107 | 7.0272
19 | 0.010689 | 0.0026782 | -0.010684 | -0.0026759 | 4.431e-06 | 2.2807e-06 | 0.016301 | 0.016301 | 0.016301 | 0.97572 | -0.46907 | 0.97528 | -0.47777 | 4.4783
20 | -0.01759 | -0.0044187 | 0.017595 | 0.0044216 | 4.8327e-06 | 2.8665e-06 | 0.026748 | 0.026748 | 0.026748 | 0.97867 | -0.41107 | 0.97896 | -0.40532 | 7.3484
21 | 0.010684 | 0.0026759 | -0.010671 | -0.0026689 | 1.3525e-05 | 6.9644e-06 | 0.016301 | 0.016302 | 0.016302 | 0.97528 | -0.47777 | 0.97393 | -0.50439 | 4.4785
22 | 0.00067897 | 0.00016892 | -0.00067893 | -0.00017016 | 4.074e-08 | -1.2307e-06 | 0.0010369 | 0.0010374 | 0.0010374 | 0.97393 | -0.50439 | 0.97387 | -0.50565 | 0.28499
23 | 0.0078127 | 0.0019538 | -0.0078097 | -0.0019526 | 2.9942e-06 | 1.219e-06 | 0.011935 | 0.011935 | 0.011935 | 0.97393 | -0.50439 | 0.97352 | -0.51245 | 3.2789
24 | 0.00097304 | 0.00024329 | -0.00097304 | -0.0002433 | 7.2906e-10 | -1.0423e-08 | 0.0014884 | 0.0014885 | 0.0014885 | 0.97263 | -0.5302 | 0.97263 | -0.53022 | 0.40892
25 | -0.0018343 | -0.00045915 | 0.0018344 | 0.00045867 | 1.3427e-07 | -4.7849e-07 | 0.0028061 | 0.0028059 | 0.0028061 | 0.97263 | -0.5302 | 0.97271 | -0.52866 | 0.7709
26 | 0.00089365 | 0.00022341 | -0.00089365 | -0.00022348 | 4.0363e-09 | -6.8903e-08 | 0.001367 | 0.001367 | 0.001367 | 0.97263 | -0.53022 | 0.97262 | -0.53031 | 0.37555
27 | -0.0023455 | -0.00058675 | 0.002347 | 0.00058389 | 1.4813e-06 | -2.8653e-06 | 0.0035877 | 0.0035863 | 0.0035877 | 0.97271 | -0.52866 | 0.97338 | -0.51537 | 0.98563
28 | 0.00069099 | 0.00017268 | -0.00069097 | -0.00017317 | 1.6895e-08 | -4.8957e-07 | 0.001057 | 0.0010571 | 0.0010571 | 0.97262 | -0.53031 | 0.9726 | -0.53083 | 0.29042
29 | -0.0027692 | -0.0006897 | 0.0027693 | 0.00068957 | 1.0338e-07 | -1.252e-07 | 0.0042317 | 0.0042317 | 0.0042317 | 0.97338 | -0.51537 | 0.97342 | -0.51458 | 1.1626
30 | 0.004031 | 0.0010056 | -0.0040306 | -0.0010057 | 4.0761e-07 | -9.5298e-08 | 0.0061596 | 0.0061597 | 0.0061597 | 0.97352 | -0.51245 | 0.97342 | -0.51458 | 1.6922
31 | -0.020479 | -0.0051445 | 0.020494 | 0.0051533 | 1.4638e-05 | 8.8617e-06 | 0.031132 | 0.031132 | 0.031132 | 0.97896 | -0.40532 | 0.97973 | -0.39035 | 8.5528
32 | -0.021898 | -0.0055052 | 0.021905 | 0.0055096 | 7.0936e-06 | 4.3246e-06 | 0.033265 | 0.033265 | 0.033265 | 0.97973 | -0.39035 | 0.98007 | -0.38357 | 9.1387
33 | 0.0060229 | 0.0015092 | -0.0060225 | -0.0015091 | 3.5467e-07 | 7.7088e-08 | 0.0090296 | 0.0090297 | 0.0090297 | 0.99251 | -0.14241 | 0.99245 | -0.14364 | 2.4807
34 | -0.0074331 | -0.0018626 | 0.007434 | 0.0018629 | 8.8459e-07 | 3.2062e-07 | 0.011144 | 0.011144 | 0.011144 | 0.99251 | -0.14241 | 0.99264 | -0.13991 | 3.0615
35 | 0.0048025 | 0.0012033 | -0.0048023 | -0.0012033 | 2.0111e-07 | -4.9435e-09 | 0.0072005 | 0.0072005 | 0.0072005 | 0.99245 | -0.14364 | 0.9924 | -0.14452 | 1.9782
36 | -0.12488 | -0.031818 | 0.12509 | 0.031947 | 0.00020266 | 0.00012891 | 0.18739 | 0.18739 | 0.18739 | 0.99264 | -0.13991 | 0.9944 | -0.10633 | 25.7404
37 | 0.11745 | 0.029955 | -0.11706 | -0.029706 | 0.00039197 | 0.00024913 | 0.17625 | 0.17625 | 0.17625 | 0.99264 | -0.13991 | 0.98903 | -0.20927 | 24.2097
38 | 0.0031295 | 0.00078408 | -0.0031293 | -0.00078422 | 1.5282e-07 | -1.4133e-07 | 0.0046922 | 0.0046923 | 0.0046923 | 0.9924 | -0.14452 | 0.99235 | -0.14555 | 1.2891
39 | 0.13237 | 0.03355 | -0.1321 | -0.033378 | 0.00027034 | 0.00017278 | 0.19822 | 0.19822 | 0.19822 | 0.9944 | -0.10633 | 0.99218 | -0.14893 | 54.4554
40 | -0.25746 | -0.065497 | 0.25822 | 0.065983 | 0.00076013 | 0.00048578 | 0.38561 | 0.38561 | 0.38561 | 0.9944 | -0.10633 | 0.99761 | -0.045266 | 52.968
41 | 0.068118 | 0.017351 | -0.067989 | -0.017269 | 0.00012857 | 8.1868e-05 | 0.10258 | 0.10258 | 0.10258 | 0.98903 | -0.20927 | 0.98699 | -0.24848 | 28.1827
42 | 0.048939 | 0.012355 | -0.048886 | -0.012321 | 5.3448e-05 | 3.387e-05 | 0.073662 | 0.073662 | 0.073662 | 0.98903 | -0.20927 | 0.98785 | -0.2321 | 20.2369
43 | 0.0017919 | 0.00044902 | -0.0017918 | -0.00044908 | 1.3045e-08 | -5.3904e-08 | 0.0026868 | 0.0026869 | 0.0026869 | 0.99235 | -0.14555 | 0.99234 | -0.1457 | 0.73815
44 | 0.074551 | 0.018953 | -0.074375 | -0.018841 | 0.00017573 | 0.00011199 | 0.1119 | 0.1119 | 0.1119 | 0.99218 | -0.14893 | 0.98963 | -0.19799 | 30.7425
45 | -0.26098 | -0.066674 | 0.26155 | 0.06704 | 0.00057257 | 0.00036592 | 0.38972 | 0.38972 | 0.38972 | 0.99761 | -0.045266 | 1 | 0 | 53.5329
46 | 0.074375 | 0.018841 | -0.074268 | -0.018773 | 0.00010725 | 6.8345e-05 | 0.1119 | 0.1119 | 0.1119 | 0.98963 | -0.19799 | 0.98807 | -0.22806 | 30.7425
47 | 0.05946 | 0.015062 | -0.059236 | -0.014919 | 0.00022491 | 0.00014299 | 0.089603 | 0.089603 | 0.089603 | 0.98807 | -0.22806 | 0.98399 | -0.30714 | 24.6163
48 | 0.064253 | 0.016332 | -0.064238 | -0.016323 | 1.4909e-05 | 9.4876e-06 | 0.096952 | 0.096952 | 0.096952 | 0.98699 | -0.24848 | 0.98674 | -0.2533 | 26.6352
49 | 0.047108 | 0.011876 | -0.047105 | -0.011874 | 3.1919e-06 | 2.0212e-06 | 0.070985 | 0.070985 | 0.070985 | 0.98785 | -0.2321 | 0.98777 | -0.23351 | 19.5014
50 | 0.0066645 | 0.0016702 | -0.0066637 | -0.00167 | 7.1994e-07 | 2.0468e-07 | 0.0099168 | 0.0099169 | 0.0099169 | 1 | 0 | 0.99988 | -0.0022678 | 2.7244
51 | 0.077761 | 0.019795 | -0.077614 | -0.019702 | 0.00014652 | 9.3392e-05 | 0.11582 | 0.11582 | 0.11582 | 1 | 0 | 0.99794 | -0.039159 | 31.818
52 | 0.046127 | 0.011634 | -0.046115 | -0.011626 | 1.2094e-05 | 7.6561e-06 | 0.069781 | 0.069781 | 0.069781 | 0.98399 | -0.30714 | 0.98371 | -0.31262 | 19.1706
53 | 0.0010705 | 0.00026798 | -0.0010705 | -0.00026829 | 2.4505e-08 | -3.0462e-07 | 0.0016142 | 0.0016143 | 0.0016143 | 0.98674 | -0.2533 | 0.98671 | -0.25378 | 0.4435
54 | 0.063168 | 0.016055 | -0.063047 | -0.015978 | 0.00012071 | 7.6806e-05 | 0.095338 | 0.095338 | 0.095338 | 0.98674 | -0.2533 | 0.98468 | -0.29307 | 26.1918
55 | 0.047105 | 0.011874 | -0.047037 | -0.011831 | 6.7622e-05 | 4.2821e-05 | 0.070985 | 0.070985 | 0.070985 | 0.98777 | -0.23351 | 0.98622 | -0.26356 | 19.5014
56 | 0.04256 | 0.010709 | -0.042545 | -0.010699 | 1.4753e-05 | 9.3206e-06 | 0.064229 | 0.064229 | 0.064229 | 0.98622 | -0.26356 | 0.98585 | -0.27082 | 17.6454
57 | 0.03877 | 0.0097535 | -0.038697 | -0.0097072 | 7.3477e-05 | 4.6298e-05 | 0.058532 | 0.058532 | 0.058532 | 0.98585 | -0.27082 | 0.98381 | -0.31057 | 16.0803
58 | 0.061262 | 0.015531 | -0.061209 | -0.015497 | 5.3244e-05 | 3.3866e-05 | 0.092641 | 0.092641 | 0.092641 | 0.98468 | -0.29307 | 0.98374 | -0.31117 | 25.4508
59 | 0.030901 | 0.0077533 | -0.030877 | -0.0077385 | 2.3621e-05 | 1.4751e-05 | 0.046741 | 0.046741 | 0.046741 | 0.98381 | -0.31057 | 0.98299 | -0.32661 | 12.8409
60 | 0.004129 | 0.0010348 | -0.0041289 | -0.0010348 | 7.8354e-08 | -2.2435e-08 | 0.0061447 | 0.0061447 | 0.0061447 | 0.99988 | -0.0022678 | 0.99986 | -0.0026661 | 1.6881
61 | 0.075504 | 0.019173 | -0.075455 | -0.019142 | 4.8443e-05 | 3.0871e-05 | 0.11267 | 0.11267 | 0.11267 | 0.99794 | -0.039159 | 0.99724 | -0.052501 | 30.9536
62 | 0.0021318 | 0.00053426 | -0.0021318 | -0.00053428 | 7.7394e-09 | -2.194e-08 | 0.0031726 | 0.0031726 | 0.0031726 | 0.99986 | -0.0026661 | 0.99986 | -0.0027423 | 0.87159
63 | 0.073784 | 0.018723 | -0.073707 | -0.018674 | 7.669e-05 | 4.8862e-05 | 0.11018 | 0.11018 | 0.11018 | 0.99724 | -0.052501 | 0.99611 | -0.074135 | 30.2685
64 | 0.069597 | 0.017644 | -0.069561 | -0.017621 | 3.6577e-05 | 2.3292e-05 | 0.10404 | 0.10404 | 0.10404 | 0.99611 | -0.074135 | 0.99554 | -0.085076 | 28.5817
65 | 0.0068358 | 0.0017127 | -0.0068355 | -0.0017126 | 3.1387e-07 | 1.0296e-07 | 0.010379 | 0.010379 | 0.010379 | 0.98006 | -0.38275 | 0.98002 | -0.38372 | 2.8513
66 | -0.0075984 | -0.0019039 | 0.0076026 | 0.0019055 | 4.1392e-06 | 1.6033e-06 | 0.011536 | 0.011536 | 0.011536 | 0.98006 | -0.38275 | 0.98065 | -0.37132 | 3.1693
67 | 0.0011007 | 0.00027546 | -0.0011007 | -0.00027556 | 8.4463e-09 | -9.622e-08 | 0.0016711 | 0.0016711 | 0.0016711 | 0.98002 | -0.38372 | 0.98001 | -0.38388 | 0.4591
68 | 0.0057348 | 0.0014372 | -0.0057342 | -0.001437 | 6.46e-07 | 1.272e-07 | 0.0087075 | 0.0087076 | 0.0087076 | 0.98002 | -0.38372 | 0.9799 | -0.38608 | 2.3922
69 | -0.052328 | -0.013211 | 0.052397 | 0.013254 | 6.8987e-05 | 4.3784e-05 | 0.079436 | 0.079435 | 0.079436 | 0.98065 | -0.37132 | 0.98206 | -0.34384 | 21.8229
70 | 0.043461 | 0.010988 | -0.043389 | -0.010943 | 7.1133e-05 | 4.4976e-05 | 0.065981 | 0.065981 | 0.065981 | 0.98065 | -0.37132 | 0.9789 | -0.4055 | 18.1267
71 | 0.00043701 | 0.00010923 | -0.000437 | -0.00010945 | 2.9346e-09 | -2.2211e-07 | 0.00066343 | 0.00066351 | 0.00066351 | 0.98001 | -0.38388 | 0.98 | -0.38402 | 0.18228
72 | 0.0050568 | 0.0012673 | -0.0050564 | -0.0012672 | 4.4066e-07 | 3.1013e-08 | 0.007679 | 0.0076791 | 0.0076791 | 0.9799 | -0.38608 | 0.9798 | -0.38791 | 2.1096
73 | 0.030985 | 0.0078085 | -0.030966 | -0.0077967 | 1.8847e-05 | 1.178e-05 | 0.047233 | 0.047233 | 0.047233 | 0.97646 | -0.45304 | 0.97582 | -0.46577 | 12.9761
74 | 0.00049837 | 0.00012435 | -0.00049836 | -0.0001249 | 9.7144e-09 | -5.5574e-07 | 0.00075926 | 0.00075946 | 0.00075946 | 0.97646 | -0.45304 | 0.97644 | -0.45345 | 0.20864
75 | -0.031483 | -0.0079329 | 0.031555 | 0.0079778 | 7.177e-05 | 4.4891e-05 | 0.047992 | 0.047992 | 0.047992 | 0.97646 | -0.45304 | 0.9789 | -0.4055 | 13.1847
76 | 0.030048 | 0.0075667 | -0.030019 | -0.0075485 | 2.9186e-05 | 1.8217e-05 | 0.045834 | 0.045834 | 0.045834 | 0.97582 | -0.46577 | 0.97478 | -0.4861 | 12.5917
77 | 0.011834 | 0.0029656 | -0.011834 | -0.0029653 | 5.5338e-07 | 2.9684e-07 | 0.017989 | 0.017989 | 0.017989 | 0.9789 | -0.4055 | 0.97885 | -0.40649 | 4.9421
78 | -0.055717 | -0.014087 | 0.055749 | 0.014107 | 3.2542e-05 | 2.0673e-05 | 0.084466 | 0.084466 | 0.084466 | 0.98206 | -0.34384 | 0.98269 | -0.33167 | 23.205
79 | 0.00021326 | 5.3379e-05 | -0.00021326 | -5.3448e-05 | 2.1704e-10 | -6.9413e-08 | 0.00032379 | 0.00032381 | 0.00032381 | 0.98 | -0.38402 | 0.98 | -0.38404 | 0.088959
80 | 0.028527 | 0.0071746 | -0.028507 | -0.007162 | 2.0251e-05 | 1.2606e-05 | 0.043557 | 0.043557 | 0.043557 | 0.97478 | -0.4861 | 0.97403 | -0.50098 | 11.9661
81 | 0.0046912 | 0.0011755 | -0.0046905 | -0.0011755 | 7.2368e-07 | -1.3737e-08 | 0.0071314 | 0.0071316 | 0.0071316 | 0.97885 | -0.40649 | 0.97868 | -0.40972 | 1.9592
82 | -0.056775 | -0.014364 | 0.056831 | 0.0144 | 5.5913e-05 | 3.5529e-05 | 0.086019 | 0.086019 | 0.086019 | 0.98269 | -0.33167 | 0.98374 | -0.31117 | 23.6317
83 | 0.028243 | 0.0070957 | -0.028235 | -0.0070909 | 7.7696e-06 | 4.8341e-06 | 0.043153 | 0.043153 | 0.043153 | 0.97403 | -0.50098 | 0.97373 | -0.50674 | 11.8551
84 | 0.0048139 | 0.0012063 | -0.0048134 | -0.0012063 | 5.3643e-07 | -1.2755e-08 | 0.0072111 | 0.0072112 | 0.0072112 | 0.99335 | -0.12706 | 0.99323 | -0.1294 | 1.9811
85 | -0.0061511 | -0.0015414 | 0.0061512 | 0.0015414 | 6.3236e-08 | 1.4758e-08 | 0.0092141 | 0.0092141 | 0.0092141 | 0.99335 | -0.12706 | 0.99336 | -0.12685 | 2.5314
86 | 0.0023464 | 0.00058803 | -0.0023464 | -0.00058807 | 1.9206e-08 | -4.1347e-08 | 0.0035153 | 0.0035153 | 0.0035153 | 0.99323 | -0.1294 | 0.99322 | -0.12957 | 0.96575
87 | -0.0073104 | -0.001832 | 0.007311 | 0.0018322 | 6.177e-07 | 2.1749e-07 | 0.010951 | 0.010951 | 0.010951 | 0.99336 | -0.12685 | 0.99345 | -0.12507 | 3.0084
88 | 0.059632 | 0.015083 | -0.059614 | -0.015072 | 1.7856e-05 | 1.1351e-05 | 0.089367 | 0.089367 | 0.089367 | 0.99345 | -0.12507 | 0.99313 | -0.13132 | 24.5514
89 | -0.066943 | -0.016915 | 0.067072 | 0.016997 | 0.00012862 | 8.1876e-05 | 0.10032 | 0.10032 | 0.10032 | 0.99345 | -0.12507 | 0.99554 | -0.085076 | 27.5598
90 | 0.0025188 | 0.000631 | -0.0025186 | -0.00063123 | 1.2728e-07 | -2.269e-07 | 0.0037738 | 0.0037739 | 0.0037739 | 0.99313 | -0.13132 | 0.99308 | -0.13238 | 1.0368
91 | 0.057096 | 0.014441 | -0.057058 | -0.014417 | 3.7739e-05 | 2.3975e-05 | 0.085593 | 0.085593 | 0.085593 | 0.99313 | -0.13132 | 0.99241 | -0.1451 | 23.5147
92 | 0.055735 | 0.014085 | -0.05565 | -0.014032 | 8.4495e-05 | 5.3661e-05 | 0.08361 | 0.08361 | 0.08361 | 0.99241 | -0.1451 | 0.99077 | -0.17678 | 22.9698
93 | -0.035685 | -0.0089788 | 0.035694 | 0.0089845 | 9.1418e-06 | 5.7429e-06 | 0.053777 | 0.053777 | 0.053777 | 0.98764 | -0.2373 | 0.98792 | -0.23194 | 14.7738
94 | 0.033323 | 0.0083869 | -0.03331 | -0.0083786 | 1.3201e-05 | 8.2698e-06 | 0.050218 | 0.050219 | 0.050219 | 0.98764 | -0.2373 | 0.98722 | -0.2456 | 13.7963
95 | -0.037808 | -0.0095142 | 0.03782 | 0.0095219 | 1.2136e-05 | 7.6394e-06 | 0.05696 | 0.05696 | 0.05696 | 0.98792 | -0.23194 | 0.98827 | -0.22523 | 15.6484
96 | 0.029424 | 0.0074048 | -0.029423 | -0.007404 | 1.2346e-06 | 7.6874e-07 | 0.044362 | 0.044362 | 0.044362 | 0.98722 | -0.2456 | 0.98717 | -0.24647 | 12.1873
97 | -0.038927 | -0.0097995 | 0.038939 | 0.0098069 | 1.184e-05 | 7.4597e-06 | 0.058628 | 0.058628 | 0.058628 | 0.98827 | -0.22523 | 0.98859 | -0.21887 | 16.1065
98 | 0.024778 | 0.00624 | -0.02476 | -0.0062293 | 1.7417e-05 | 1.0722e-05 | 0.03736 | 0.03736 | 0.03736 | 0.98717 | -0.24647 | 0.98641 | -0.26118 | 10.2637
99 | 0.0046453 | 0.001164 | -0.0046451 | -0.001164 | 2.8978e-07 | -1.6026e-08 | 0.0070021 | 0.0070022 | 0.0070022 | 0.98717 | -0.24647 | 0.9871 | -0.24778 | 1.9237
100 | -0.040956 | -0.010312 | 0.040969 | 0.010321 | 1.324e-05 | 8.3547e-06 | 0.061664 | 0.061664 | 0.061664 | 0.98859 | -0.21887 | 0.98894 | -0.21211 | 16.9405
101 | 0.02476 | 0.0062293 | -0.024759 | -0.0062284 | 1.4245e-06 | 8.7697e-07 | 0.03736 | 0.03736 | 0.03736 | 0.98641 | -0.26118 | 0.98635 | -0.26239 | 10.2637
102 | 0.0030905 | 0.00077443 | -0.0030904 | -0.00077452 | 9.6934e-08 | -9.0204e-08 | 0.0046587 | 0.0046587 | 0.0046587 | 0.9871 | -0.24778 | 0.98707 | -0.24844 | 1.2799
103 | 0.0044745 | 0.0011211 | -0.0044742 | -0.0011212 | 2.1496e-07 | -2.4687e-08 | 0.0067324 | 0.0067325 | 0.0067325 | 0.98894 | -0.21211 | 0.98889 | -0.21312 | 1.8496
104 | -0.045444 | -0.011442 | 0.045482 | 0.011466 | 3.8131e-05 | 2.4125e-05 | 0.068396 | 0.068396 | 0.068396 | 0.98894 | -0.21211 | 0.98985 | -0.19457 | 18.7901
105 | 0.017824 | 0.0044904 | -0.017813 | -0.0044838 | 1.1196e-05 | 6.6391e-06 | 0.026898 | 0.026898 | 0.026898 | 0.98635 | -0.26239 | 0.98568 | -0.27553 | 7.3897
106 | -0.0034314 | -0.00085979 | 0.0034314 | 0.00085975 | 6.3531e-08 | -4.1139e-08 | 0.005159 | 0.005159 | 0.005159 | 0.9897 | -0.19758 | 0.98972 | -0.1972 | 1.4173
107 | -0.0038411 | -0.00096242 | 0.0038412 | 0.00096237 | 1.4726e-07 | -5.7081e-08 | 0.0057749 | 0.0057749 | 0.0057749 | 0.98972 | -0.1972 | 0.98976 | -0.19639 | 1.5865
108 | -0.0054312 | -0.0013609 | 0.0054313 | 0.0013609 | 8.632e-08 | 1.0873e-08 | 0.0081653 | 0.0081653 | 0.0081653 | 0.98976 | -0.19639 | 0.98977 | -0.19606 | 2.2432
109 | -0.0057837 | -0.0014492 | 0.0057841 | 0.0014493 | 3.7757e-07 | 7.047e-08 | 0.008695 | 0.008695 | 0.008695 | 0.98977 | -0.19606 | 0.98984 | -0.19469 | 2.3887
110 | 0.0017362 | 0.00043508 | -0.0017362 | -0.00043514 | 1.3247e-08 | -5.5222e-08 | 0.0026398 | 0.0026398 | 0.0026398 | 0.97868 | -0.40972 | 0.97867 | -0.40989 | 0.72523
111 | 0.025614 | 0.0064341 | -0.025606 | -0.0064292 | 7.8627e-06 | 4.862e-06 | 0.039148 | 0.039148 | 0.039148 | 0.97373 | -0.50674 | 0.97341 | -0.51318 | 10.7548
112 | 0.016598 | 0.0041793 | -0.016596 | -0.0041777 | 2.7463e-06 | 1.6091e-06 | 0.025065 | 0.025065 | 0.025065 | 0.98568 | -0.27553 | 0.9855 | -0.27899 | 6.8859
113 | 0.013068 | 0.0032935 | -0.013046 | -0.0032814 | 2.1891e-05 | 1.2104e-05 | 0.019738 | 0.019738 | 0.019738 | 0.9855 | -0.27899 | 0.98369 | -0.31406 | 5.4226
114 | 0.013046 | 0.0032814 | -0.013037 | -0.0032765 | 8.9764e-06 | 4.9655e-06 | 0.019738 | 0.019739 | 0.019739 | 0.98369 | -0.31406 | 0.98296 | -0.32847 | 5.4227
115 | 0.013037 | 0.0032765 | -0.013033 | -0.0032746 | 3.4178e-06 | 1.891e-06 | 0.019739 | 0.019739 | 0.019739 | 0.98296 | -0.32847 | 0.98267 | -0.33397 | 5.4227
116 | 0.010913 | 0.0027432 | -0.010905 | -0.002739 | 8.2899e-06 | 4.2813e-06 | 0.016528 | 0.016529 | 0.016529 | 0.98267 | -0.33397 | 0.98186 | -0.34989 | 4.5409
117 | 0.0095958 | 0.0024108 | -0.0095658 | -0.0023964 | 3.0004e-05 | 1.4436e-05 | 0.014545 | 0.014546 | 0.014546 | 0.98186 | -0.34989 | 0.97851 | -0.41557 | 3.9962
118 | 0.0066156 | 0.0016579 | -0.0066152 | -0.0016578 | 3.4431e-07 | 1.0641e-07 | 0.01006 | 0.01006 | 0.01006 | 0.97851 | -0.41557 | 0.97845 | -0.41667 | 2.7638
119 | 0.001892 | 0.00047325 | -0.0018918 | -0.0004738 | 1.5924e-07 | -5.425e-07 | 0.0028768 | 0.0028771 | 0.0028771 | 0.97851 | -0.41557 | 0.97842 | -0.41734 | 0.7904
120 | 0.054249 | 0.013681 | -0.054208 | -0.013654 | 4.1231e-05 | 2.6175e-05 | 0.081506 | 0.081506 | 0.081506 | 0.99077 | -0.17678 | 0.98995 | -0.19267 | 22.3917
121 | -0.046568 | -0.011738 | 0.046573 | 0.011741 | 4.2477e-06 | 2.6889e-06 | 0.070029 | 0.070029 | 0.070029 | 0.98985 | -0.19457 | 0.98995 | -0.19267 | 19.2387
122 | 0.0076353 | 0.0019133 | -0.0076346 | -0.001913 | 7.3444e-07 | 2.7889e-07 | 0.011477 | 0.011477 | 0.011477 | 0.98995 | -0.19267 | 0.98984 | -0.19469 | 3.153
123 | 0.0019537 | 0.00048944 | -0.0019536 | -0.00048962 | 5.5741e-08 | -1.8499e-07 | 0.0029397 | 0.0029397 | 0.0029397 | 0.98889 | -0.21312 | 0.98886 | -0.21372 | 0.80762
124 | 0.0065626 | 0.0016443 | -0.00656 | -0.0016435 | 2.6557e-06 | 8.0122e-07 | 0.0099639 | 0.0099642 | 0.0099642 | 0.98005 | -0.38407 | 0.97962 | -0.39256 | 2.7374
125 | -0.0088173 | -0.0022094 | 0.0088175 | 0.0022095 | 2.5545e-07 | 1.1559e-07 | 0.013387 | 0.013387 | 0.013387 | 0.98005 | -0.38407 | 0.98008 | -0.38346 | 3.6778
126 | 0.0045418 | 0.0011377 | -0.0045408 | -0.0011378 | 1.0021e-06 | -6.5374e-08 | 0.0068987 | 0.006899 | 0.006899 | 0.97962 | -0.39256 | 0.97938 | -0.3972 | 1.8953
127 | -0.0095349 | -0.0023893 | 0.0095357 | 0.0023897 | 8.1496e-07 | 3.9087e-07 | 0.014476 | 0.014476 | 0.014476 | 0.98008 | -0.38346 | 0.98017 | -0.38166 | 3.977
128 | 0.0045408 | 0.0011378 | -0.0045404 | -0.0011378 | 4.161e-07 | -2.703e-08 | 0.006899 | 0.0068991 | 0.0068991 | 0.97938 | -0.3972 | 0.97928 | -0.39912 | 1.8953
129 | -0.010733 | -0.0026891 | 0.010734 | 0.0026899 | 1.577e-06 | 8.0956e-07 | 0.016293 | 0.016293 | 0.016293 | 0.98017 | -0.38166 | 0.98033 | -0.37858 | 4.4761
130 | 0.0011969 | 0.00029939 | -0.0011969 | -0.00029996 | 5.9422e-08 | -5.6692e-07 | 0.0018169 | 0.0018171 | 0.0018171 | 0.98017 | -0.38166 | 0.98012 | -0.38271 | 0.4992
131 | 0.0028737 | 0.00072008 | -0.0028736 | -0.00072019 | 1.0395e-07 | -1.1637e-07 | 0.0043665 | 0.0043666 | 0.0043666 | 0.97928 | -0.39912 | 0.97924 | -0.39988 | 1.1996
132 | -0.013653 | -0.0034211 | 0.013655 | 0.003422 | 1.6104e-06 | 9.0454e-07 | 0.020724 | 0.020724 | 0.020724 | 0.98033 | -0.37858 | 0.98046 | -0.3761 | 5.6933
133 | 0.0029191 | 0.00073123 | -0.0029188 | -0.00073153 | 2.7414e-07 | -2.9401e-07 | 0.0044307 | 0.0044309 | 0.0044309 | 0.98033 | -0.37858 | 0.98023 | -0.38055 | 1.2173
134 | -0.037626 | -0.0094525 | 0.037683 | 0.009488 | 5.652e-05 | 3.5589e-05 | 0.057112 | 0.057112 | 0.057112 | 0.98046 | -0.3761 | 0.98206 | -0.34468 | 15.6902
135 | 0.023971 | 0.0060305 | -0.023968 | -0.0060282 | 3.7383e-06 | 2.2976e-06 | 0.036389 | 0.036389 | 0.036389 | 0.98046 | -0.3761 | 0.98029 | -0.37937 | 9.9969
136 | -0.022708 | -0.0057109 | 0.022711 | 0.0057124 | 2.5756e-06 | 1.5756e-06 | 0.034484 | 0.034484 | 0.034484 | 0.98007 | -0.38357 | 0.9802 | -0.3812 | 9.4737
137 | -0.023308 | -0.0058622 | 0.02331 | 0.0058634 | 2.0362e-06 | 1.2485e-06 | 0.035391 | 0.035391 | 0.035391 | 0.9802 | -0.3812 | 0.98029 | -0.37937 | 9.7228
138 | -0.03908 | -0.0098382 | 0.039102 | 0.0098521 | 2.1958e-05 | 1.3842e-05 | 0.059229 | 0.059229 | 0.059229 | 0.98206 | -0.34468 | 0.98267 | -0.33293 | 16.2718
139 | 0.043879 | 0.011066 | -0.043836 | -0.011039 | 4.2627e-05 | 2.6954e-05 | 0.066398 | 0.066398 | 0.066398 | 0.98371 | -0.31262 | 0.98267 | -0.33293 | 18.2412
140 | -0.0018917 | -0.00047411 | 0.0018918 | 0.0004738 | 9.3155e-08 | -3.1725e-07 | 0.0028772 | 0.0028771 | 0.0028772 | 0.97837 | -0.41838 | 0.97842 | -0.41734 | 0.79044
141 | 0.0049906 | 0.0012506 | -0.0049903 | -0.0012506 | 2.2804e-07 | 1.3355e-08 | 0.0075895 | 0.0075896 | 0.0075896 | 0.97845 | -0.41667 | 0.9784 | -0.41763 | 2.0851
142 | 0.0037713 | 0.00094511 | -0.0037713 | -0.00094512 | 3.4608e-08 | -1.3082e-08 | 0.0057356 | 0.0057357 | 0.0057357 | 0.9784 | -0.41763 | 0.97839 | -0.41782 | 1.5757
143 | 0.0016362 | 0.00041001 | -0.0016362 | -0.00041006 | 1.0587e-08 | -5.0481e-08 | 0.0024884 | 0.0024884 | 0.0024884 | 0.97839 | -0.41782 | 0.97839 | -0.41795 | 0.68363

## res_trafo
| p_hv_mw | q_hv_mvar | p_lv_mw | q_lv_mvar | pl_mw | ql_mvar | i_hv_ka | i_lv_ka | vm_hv_pu | va_hv_degree | vm_lv_pu | va_lv_degree | loading_percent
0 | -1.2729e-15 | -1.3162e-15 | 0.00165 | 1.2699e-07 | 0.00165 | 1.2699e-07 | 5.2857e-17 | 0.0023815 | 0.99998 | 149.9956 | 1 | 0 | 0.2619

## res_ext_grid
| p_mw | q_mvar
0 | 0.34763 | 0.088506

## res_load
| p_mw | q_mvar
0 | 0.0012148 | 0.00030445
1 | 0.0041687 | 0.0010448
2 | 0.0068961 | 0.0017283
3 | 0.0012389 | 0.00031051
4 | 0.0012147 | 0.00030443
5 | 0.0098331 | 0.0024644
6 | 0.0023835 | 0.00059735
7 | 0.0047574 | 0.0011923
8 | 0.0017346 | 0.00043473
9 | 0.00070446 | 0.00017656
10 | 0.00037801 | 9.4738e-05
11 | 0.00087684 | 0.00021976
12 | 0.0011045 | 0.00027682
13 | 0.00063677 | 0.00015959
14 | 0.0024503 | 0.00061411
15 | 0.00064817 | 0.00016245
16 | 0.00076883 | 0.00019269
17 | 0.0021793 | 0.00054618
18 | 0.00086127 | 0.00021585
19 | 7.9393e-05 | 1.9898e-05
20 | 0.00051106 | 0.00012808
21 | 0.00020266 | 5.0791e-05
22 | 0.0004222 | 0.00010581
23 | 0.00069097 | 0.00017317
24 | 0.0037787 | 0.00094704
25 | 0.0012613 | 0.0003161
26 | 0.00067893 | 0.00017016
27 | 0.0028845 | 0.00072292
28 | 0.0014042 | 0.00035191
29 | 0.0014102 | 0.00035344
30 | 0.00122 | 0.00030576
31 | 0.0016729 | 0.00041926
32 | 0.0013374 | 0.0003352
33 | 0.057554 | 0.014424
34 | 0.0027575 | 0.0006911
35 | 0.014807 | 0.0037111
36 | 0.0037362 | 0.00093637
37 | 0.0017773 | 0.00044544
38 | 0.0017918 | 0.00044908
39 | 0.013108 | 0.0032852
40 | 0.0044776 | 0.0011222
41 | 0.0037747 | 0.00094603
42 | 0.0010705 | 0.00026829
43 | 0.0017848 | 0.00044732
44 | 0.0077961 | 0.0019539
45 | 0.0025348 | 0.00063527
46 | 0.0021102 | 0.00052887
47 | 0.0019971 | 0.00050052
48 | 0.0016713 | 0.00041887
49 | 0.0021318 | 0.00053428
50 | 0.0041104 | 0.0010302
51 | 0.00076261 | 0.00019113
52 | 0.0012645 | 0.0003169
53 | 0.00066366 | 0.00016633
54 | 0.00067739 | 0.00016977
55 | 0.00091773 | 0.00023
56 | 0.00049836 | 0.0001249
57 | 0.0033202 | 0.00083213
58 | 0.00022374 | 5.6075e-05
59 | 0.0050564 | 0.0012672
60 | 0.0014918 | 0.00037388
61 | 0.00021326 | 5.3448e-05
62 | 0.0010257 | 0.00025707
63 | 0.00026453 | 6.6296e-05
64 | 0.0013372 | 0.00033512
65 | 0.002467 | 0.00061828
66 | 0.0011593 | 0.00029054
67 | 0.0023464 | 0.00058807
68 | 0.0024887 | 0.00062373
69 | 0.0025186 | 0.00063123
70 | 0.0013229 | 0.00033156
71 | 0.0023617 | 0.00059189
72 | 0.0021135 | 0.0005297
73 | 0.0038857 | 0.00097385
74 | 0.0011076 | 0.00027758
75 | 0.0020171 | 0.00050552
76 | 0.0015546 | 0.00038962
77 | 0.0069345 | 0.001738
78 | 0.0030904 | 0.00077452
79 | 0.00099222 | 0.00024867
80 | 0.00040966 | 0.00010267
81 | 0.00159 | 0.00039849
82 | 0.00035237 | 8.8311e-05
83 | 0.0043777 | 0.0010972
84 | 0.0029543 | 0.00074041
85 | 0.0026208 | 0.00065684
86 | 0.0010025 | 0.00025126
87 | 0.0017362 | 0.00043514
88 | 0.0012148 | 0.00030446
89 | 0.0035279 | 0.00088419
90 | 0.0021201 | 0.00053134
91 | 0.0013092 | 0.00032813
92 | 0.0010583 | 0.00026522
93 | 0.0014012 | 0.00035117
94 | 0.0010864 | 0.00027227
95 | 0.0025206 | 0.00063172
96 | 0.0018505 | 0.00046379
97 | 0.0019536 | 0.00048962
98 | 0.0022547 | 0.00056507
99 | 0.0020182 | 0.0005058
100 | 0.00071735 | 0.00017979
101 | 0.0016667 | 0.00041771
102 | 0.0011969 | 0.00029996
103 | 0.0028736 | 0.00072019
104 | 0.0029188 | 0.00073153
105 | 0.0008032 | 0.0002013
106 | 0.00059738 | 0.00014972
107 | 0.00065734 | 0.00016475
108 | 0.0013973 | 0.00035021
109 | 0.0022365 | 0.00056053
110 | 0.004734 | 0.0011865
111 | 0.030877 | 0.0077385
112 | 0.0018917 | 0.00047411
113 | 0.0016246 | 0.00040718
114 | 0.001219 | 0.00030551
115 | 0.0021351 | 0.00053511
116 | 0.0016362 | 0.00041006

## dtypes
| element | column | dtype
0 | bus | name | object
1 | bus | vn_kv | float64
2 | bus | type | object
3 | bus | zone | object
4 | bus | in_service | bool
5 | load | name | object
6 | load | bus | uint32
7 | load | p_mw | float64
8 | load | q_mvar | float64
9 | load | const_z_percent | float64
10 | load | const_i_percent | float64
11 | load | sn_mva | float64
12 | load | scaling | float64
13 | load | in_service | bool
14 | load | type | object
15 | ext_grid | name | object
16 | ext_grid | bus | uint32
17 | ext_grid | vm_pu | float64
18 | ext_grid | va_degree | float64
19 | ext_grid | slack_weight | float64
20 | ext_grid | in_service | bool
21 | line | name | object
22 | line | std_type | object
23 | line | from_bus | uint32
24 | line | to_bus | uint32
25 | line | length_km | float64
26 | line | r_ohm_per_km | float64
27 | line | x_ohm_per_km | float64
28 | line | c_nf_per_km | float64
29 | line | g_us_per_km | float64
30 | line | max_i_ka | float64
31 | line | df | float64
32 | line | parallel | uint32
33 | line | type | object
34 | line | in_service | bool
35 | trafo | name | object
36 | trafo | std_type | object
37 | trafo | hv_bus | uint32
38 | trafo | lv_bus | uint32
39 | trafo | sn_mva | float64
40 | trafo | vn_hv_kv | float64
41 | trafo | vn_lv_kv | float64
42 | trafo | vk_percent | float64
43 | trafo | vkr_percent | float64
44 | trafo | pfe_kw | float64
45 | trafo | i0_percent | float64
46 | trafo | shift_degree | float64
47 | trafo | tap_side | object
48 | trafo | tap_neutral | int32
49 | trafo | tap_min | int32
50 | trafo | tap_max | int32
51 | trafo | tap_step_percent | float64
52 | trafo | tap_step_degree | float64
53 | trafo | tap_pos | int32
54 | trafo | tap_phase_shifter | bool
55 | trafo | parallel | uint32
56 | trafo | df | float64
57 | trafo | in_service | bool
58 | line_geodata | coords | object
59 | bus_geodata | x | float64
60 | bus_geodata | y | float64
61 | bus_geodata | coords | object
62 | res_bus | vm_pu | float64
63 | res_bus | va_degree | float64
64 | res_bus | p_mw | float64
65 | res_bus | q_mvar | float64
66 | res_line | p_from_mw | float64
67 | res_line | q_from_mvar | float64
68 | res_line | p_to_mw | float64
69 | res_line | q_to_mvar | float64
70 | res_line | pl_mw | float64
71 | res_line | ql_mvar | float64
72 | res_line | i_from_ka | float64
73 | res_line | i_to_ka | float64
74 | res_line | i_ka | float64
75 | res_line | vm_from_pu | float64
76 | res_line | va_from_degree | float64
77 | res_line | vm_to_pu | float64
78 | res_line | va_to_degree | float64
79 | res_line | loading_percent | float64
80 | res_trafo | p_hv_mw | float64
81 | res_trafo | q_hv_mvar | float64
82 | res_trafo | p_lv_mw | float64
83 | res_trafo | q_lv_mvar | float64
84 | res_trafo | pl_mw | float64
85 | res_trafo | ql_mvar | float64
86 | res_trafo | i_hv_ka | float64
87 | res_trafo | i_lv_ka | float64
88 | res_trafo | vm_hv_pu | float64
89 | res_trafo | va_hv_degree | float64
90 | res_trafo | vm_lv_pu | float64
91 | res_trafo | va_lv_degree | float64
92 | res_trafo | loading_percent | float64
93 | res_ext_grid | p_mw | float64
94 | res_ext_grid | q_mvar | float64
95 | res_load | p_mw | float64
96 | res_load | q_mvar | float64

## parameters
| version | format_version | converged | OPF_converged | name | f_hz | sn_mva
0 | 2.14.6 | 2.14.0 | TRUE | FALSE |  | 50 | 1