## bus
| name | vn_kv | type | zone | in_service
0 | bus_LV_2262-6_0_4_node_0 | 0.4 | n |  | TRUE
1 | bus_LV_2262-6_0_4_node_1 | 0.4 | n |  | TRUE
2 | bus_LV_2262-6_0_4_node_2 | 0.4 | n |  | TRUE
3 | bus_LV_2262-6_0_4_node_3 | 0.4 | n |  | TRUE
4 | bus_LV_2262-6_0_4_node_4 | 0.4 | n |  | TRUE
5 | bus_LV_2262-6_0_4_node_5 | 0.4 | n |  | TRUE
6 | bus_LV_2262-6_0_4_node_65 | 0.4 | n |  | TRUE
7 | bus_LV_2262-6_0_4_node_27 | 0.4 | n |  | TRUE
8 | bus_LV_2262-6_0_4_node_24 | 0.4 | n |  | TRUE
9 | bus_LV_2262-6_0_4_node_6 | 0.4 | n |  | TRUE
10 | bus_LV_2262-6_0_4_node_7 | 0.4 | n |  | TRUE
11 | bus_LV_2262-6_0_4_node_53 | 0.4 | n |  | TRUE
12 | bus_LV_2262-6_0_4_node_51 | 0.4 | n |  | TRUE
13 | bus_LV_2262-6_0_4_node_83 | 0.4 | n |  | TRUE
14 | bus_LV_2262-6_0_4_node_25 | 0.4 | n |  | TRUE
15 | bus_LV_2262-6_0_4_node_155 | 0.4 | n |  | TRUE
16 | bus_LV_2262-6_0_4_node_52 | 0.4 | n |  | TRUE
17 | bus_LV_2262-6_0_4_node_8 | 0.4 | n |  | TRUE
18 | bus_LV_2262-6_0_4_node_9 | 0.4 | n |  | TRUE
19 | bus_LV_2262-6_0_4_node_10 | 0.4 | n |  | TRUE
20 | bus_LV_2262-6_0_4_node_11 | 0.4 | n |  | TRUE
21 | bus_LV_2262-6_0_4_node_12 | 0.4 | n |  | TRUE
22 | bus_LV_2262-6_0_4_node_26 | 0.4 | n |  | TRUE
23 | bus_LV_2262-6_0_4_node_33 | 0.4 | n |  | TRUE
24 | bus_LV_2262-6_0_4_node_34 | 0.4 | n |  | TRUE
25 | bus_LV_2262-6_0_4_node_13 | 0.4 | n |  | TRUE
26 | bus_LV_2262-6_0_4_node_14 | 0.4 | n |  | TRUE
27 | bus_LV_2262-6_0_4_node_15 | 0.4 | n |  | TRUE
28 | bus_LV_2262-6_0_4_node_16 | 0.4 | n |  | TRUE
29 | bus_LV_2262-6_0_4_node_17 | 0.4 | n |  | TRUE
30 | bus_LV_2262-6_0_4_node_123 | 0.4 | n |  | TRUE
31 | bus_LV_2262-6_0_4_node_32 | 0.4 | n |  | TRUE
32 | bus_LV_2262-6_0_4_node_38 | 0.4 | n |  | TRUE
33 | bus_LV_2262-6_0_4_node_30 | 0.4 | n |  | TRUE
34 | bus_LV_2262-6_0_4_node_18 | 0.4 | n |  | TRUE
35 | bus_LV_2262-6_0_4_node_19 | 0.4 | n |  | TRUE
36 | bus_LV_2262-6_0_4_node_20 | 0.4 | n |  | TRUE
37 | bus_LV_2262-6_0_4_node_21 | 0.4 | n |  | TRUE
38 | bus_LV_2262-6_0_4_node_22 | 0.4 | n |  | TRUE
39 | bus_LV_2262-6_0_4_node_37 | 0.4 | n |  | TRUE
40 | bus_LV_2262-6_0_4_node_135 | 0.4 | n |  | TRUE
41 | bus_LV_2262-6_0_4_node_136 | 0.4 | n |  | TRUE
42 | bus_LV_2262-6_0_4_node_35 | 0.4 | n |  | TRUE
43 | bus_LV_2262-6_0_4_node_28 | 0.4 | n |  | TRUE
44 | bus_LV_2262-6_0_4_node_29 | 0.4 | n |  | TRUE
45 | bus_LV_2262-6_0_4_node_31 | 0.4 | n |  | TRUE
46 | bus_LV_2262-6_0_4_node_76 | 0.4 | n |  | TRUE
47 | bus_LV_2262-6_0_4_node_74 | 0.4 | n |  | TRUE
48 | bus_LV_2262-6_0_4_node_39 | 0.4 | n |  | TRUE
49 | bus_LV_2262-6_0_4_node_40 | 0.4 | n |  | TRUE
50 | bus_LV_2262-6_0_4_node_41 | 0.4 | n |  | TRUE
51 | bus_LV_2262-6_0_4_node_43 | 0.4 | n |  | TRUE
52 | bus_LV_2262-6_0_4_node_44 | 0.4 | n |  | TRUE
53 | bus_LV_2262-6_0_4_node_142 | 0.4 | n |  | TRUE
54 | bus_LV_2262-6_0_4_node_126 | 0.4 | n |  | TRUE
55 | bus_LV_2262-6_0_4_node_49 | 0.4 | n |  | TRUE
56 | bus_LV_2262-6_0_4_node_45 | 0.4 | n |  | TRUE
57 | bus_LV_2262-6_0_4_node_46 | 0.4 | n |  | TRUE
58 | bus_LV_2262-6_0_4_node_47 | 0.4 | n |  | TRUE
59 | bus_LV_2262-6_0_4_node_48 | 0.4 | n |  | TRUE
60 | bus_LV_2262-6_0_4_node_50 | 0.4 | n |  | TRUE
61 | bus_LV_2262-6_0_4_node_54 | 0.4 | n |  | TRUE
62 | bus_LV_2262-6_0_4_node_149 | 0.4 | n |  | TRUE
63 | bus_LV_2262-6_0_4_node_79 | 0.4 | n |  | TRUE
64 | bus_LV_2262-6_0_4_node_55 | 0.4 | n |  | TRUE
65 | bus_LV_2262-6_0_4_node_56 | 0.4 | n |  | TRUE
66 | bus_LV_2262-6_0_4_node_57 | 0.4 | n |  | TRUE
67 | bus_LV_2262-6_0_4_node_58 | 0.4 | n |  | TRUE
68 | bus_LV_2262-6_0_4_node_59 | 0.4 | n |  | TRUE
69 | bus_LV_2262-6_0_4_node_78 | 0.4 | n |  | TRUE
70 | bus_LV_2262-6_0_4_node_85 | 0.4 | n |  | TRUE
71 | bus_LV_2262-6_0_4_node_60 | 0.4 | n |  | TRUE
72 | bus_LV_2262-6_0_4_node_61 | 0.4 | n |  | TRUE
73 | bus_LV_2262-6_0_4_node_62 | 0.4 | n |  | TRUE
74 | bus_LV_2262-6_0_4_node_63 | 0.4 | n |  | TRUE
75 | bus_LV_2262-6_0_4_node_64 | 0.4 | n |  | TRUE
76 | bus_LV_2262-6_0_4_node_150 | 0.4 | n |  | TRUE
77 | bus_LV_2262-6_0_4_node_117 | 0.4 | n |  | TRUE
78 | bus_LV_2262-6_0_4_node_81 | 0.4 | n |  | TRUE
79 | bus_LV_2262-6_0_4_node_66 | 0.4 | n |  | TRUE
80 | bus_LV_2262-6_0_4_node_67 | 0.4 | n |  | TRUE
81 | bus_LV_2262-6_0_4_node_68 | 0.4 | n |  | TRUE
82 | bus_LV_2262-6_0_4_node_69 | 0.4 | n |  | TRUE
83 | bus_LV_2262-6_0_4_node_70 | 0.4 | n |  | TRUE
84 | bus_LV_2262-6_0_4_node_92 | 0.4 | n |  | TRUE
85 | bus_LV_2262-6_0_4_node_71 | 0.4 | n |  | TRUE
86 | bus_LV_2262-6_0_4_node_72 | 0.4 | n |  | TRUE
87 | bus_LV_2262-6_0_4_node_73 | 0.4 | n |  | TRUE
88 | bus_LV_2262-6_0_4_node_125 | 0.4 | n |  | TRUE
89 | bus_LV_2262-6_0_4_node_121 | 0.4 | n |  | TRUE
90 | bus_LV_2262-6_0_4_node_118 | 0.4 | n |  | TRUE
91 | bus_LV_2262-6_0_4_node_119 | 0.4 | n |  | TRUE
92 | bus_LV_2262-6_0_4_node_75 | 0.4 | n |  | TRUE
93 | bus_LV_2262-6_0_4_node_77 | 0.4 | n |  | TRUE
94 | bus_LV_2262-6_0_4_node_106 | 0.4 | n |  | TRUE
95 | bus_LV_2262-6_0_4_node_107 | 0.4 | n |  | TRUE
96 | bus_LV_2262-6_0_4_node_105 | 0.4 | n |  | TRUE
97 | bus_LV_2262-6_0_4_node_108 | 0.4 | n |  | TRUE
98 | bus_LV_2262-6_0_4_node_86 | 0.4 | n |  | TRUE
99 | bus_LV_2262-6_0_4_node_80 | 0.4 | n |  | TRUE
100 | bus_LV_2262-6_0_4_node_82 | 0.4 | n |  | TRUE
101 | bus_LV_2262-6_0_4_node_84 | 0.4 | n |  | TRUE
102 | bus_LV_2262-6_0_4_node_104 | 0.4 | n |  | TRUE
103 | bus_LV_2262-6_0_4_node_134 | 0.4 | n |  | TRUE
104 | bus_LV_2262-6_0_4_node_133 | 0.4 | n |  | TRUE
105 | bus_LV_2262-6_0_4_node_87 | 0.4 | n |  | TRUE
106 | bus_LV_2262-6_0_4_node_88 | 0.4 | n |  | TRUE
107 | bus_LV_2262-6_0_4_node_89 | 0.4 | n |  | TRUE
108 | bus_LV_2262-6_0_4_node_90 | 0.4 | n |  | TRUE
109 | bus_LV_2262-6_0_4_node_91 | 0.4 | n |  | TRUE
110 | bus_LV_2262-6_0_4_node_146 | 0.4 | n |  | TRUE
111 | bus_LV_2262-6_0_4_node_147 | 0.4 | n |  | TRUE
112 | bus_LV_2262-6_0_4_node_93 | 0.4 | n |  | TRUE
113 | bus_LV_2262-6_0_4_node_94 | 0.4 | n |  | TRUE
114 | bus_LV_2262-6_0_4_node_95 | 0.4 | n |  | TRUE
115 | bus_LV_2262-6_0_4_node_96 | 0.4 | n |  | TRUE
116 | bus_LV_2262-6_0_4_node_97 | 0.4 | n |  | TRUE
117 | bus_LV_2262-6_0_4_node_98 | 0.4 | n |  | TRUE
118 | bus_LV_2262-6_0_4_node_143 | 0.4 | n |  | TRUE
119 | bus_LV_2262-6_0_4_node_115 | 0.4 | n |  | TRUE
120 | bus_LV_2262-6_0_4_node_148 | 0.4 | n |  | TRUE
121 | bus_LV_2262-6_0_4_node_137 | 0.4 | n |  | TRUE
122 | bus_LV_2262-6_0_4_node_114 | 0.4 | n |  | TRUE
123 | bus_LV_2262-6_0_4_node_99 | 0.4 | n |  | TRUE
124 | bus_LV_2262-6_0_4_node_100 | 0.4 | n |  | TRUE
125 | bus_LV_2262-6_0_4_node_101 | 0.4 | n |  | TRUE
126 | bus_LV_2262-6_0_4_node_102 | 0.4 | n |  | TRUE
127 | bus_LV_2262-6_0_4_node_103 | 0.4 | n |  | TRUE
128 | bus_LV_2262-6_0_4_node_129 | 0.4 | n |  | TRUE
129 | bus_LV_2262-6_0_4_node_130 | 0.4 | n |  | TRUE
130 | bus_LV_2262-6_0_4_node_109 | 0.4 | n |  | TRUE
131 | bus_LV_2262-6_0_4_node_110 | 0.4 | n |  | TRUE
132 | bus_LV_2262-6_0_4_node_111 | 0.4 | n |  | TRUE
133 | bus_LV_2262-6_0_4_node_112 | 0.4 | n |  | TRUE
134 | bus_LV_2262-6_0_4_node_113 | 0.4 | n |  | TRUE
135 | bus_LV_2262-6_0_4_node_127 | 0.4 | n |  | TRUE
136 | bus_LV_2262-6_0_4_node_145 | 0.4 | n |  | TRUE
137 | bus_LV_2262-6_0_4_node_128 | 0.4 | n |  | TRUE
138 | bus_LV_2262-6_0_4_node_144 | 0.4 | n |  | TRUE
139 | bus_LV_2262-6_0_4_node_116 | 0.4 | n |  | TRUE
140 | bus_LV_2262-6_0_4_node_120 | 0.4 | n |  | TRUE
141 | bus_LV_2262-6_0_4_node_122 | 0.4 | n |  | TRUE
142 | bus_LV_2262-6_0_4_node_124 | 0.4 | n |  | TRUE
143 | bus_LV_2262-6_0_4_node_153 | 0.4 | n |  | TRUE
144 | bus_LV_2262-6_0_4_node_131 | 0.4 | n |  | TRUE
145 | bus_LV_2262-6_0_4_node_141 | 0.4 | n |  | TRUE
146 | bus_LV_2262-6_0_4_node_151 | 0.4 | n |  | TRUE
147 | bus_LV_2262-6_0_4_node_139 | 0.4 | n |  | TRUE
148 | bus_LV_2262-6_0_4_node_132 | 0.4 | n |  | TRUE
149 | bus_LV_2262-6_0_4_node_140 | 0.4 | n |  | TRUE
150 | bus_LV_2262-6_0_4_node_138 | 0.4 | n |  | TRUE
151 | bus_MV_380_0_node_12 | 20 | n |  | TRUE

## load
| name | bus | p_mw | q_mvar | const_z_percent | const_i_percent | sn_mva | scaling | in_service | type
0 | LV_2262-6_0_4_load_0 | 0 | 0.0050544 | 0.0012667 | 0 | 0 |  | 1 | TRUE | wye
1 | LV_2262-6_0_4_load_1 | 1 | 0.0014749 | 0.00036963 | 0 | 0 |  | 1 | TRUE | wye
2 | LV_2262-6_0_4_load_3 | 3 | 0.0024469 | 0.00061325 | 0 | 0 |  | 1 | TRUE | wye
3 | LV_2262-6_0_4_load_5 | 5 | 0.0035092 | 0.00087948 | 0 | 0 |  | 1 | TRUE | wye
4 | LV_2262-6_0_4_load_65 | 6 | 0.0032389 | 0.00081175 | 0 | 0 |  | 1 | TRUE | wye
5 | LV_2262-6_0_4_load_27 | 7 | 0.0025458 | 0.00063804 | 0 | 0 |  | 1 | TRUE | wye
6 | LV_2262-6_0_4_load_24 | 8 | 0.0032389 | 0.00081174 | 0 | 0 |  | 1 | TRUE | wye
7 | LV_2262-6_0_4_load_53 | 11 | 0.014333 | 0.0035923 | 0 | 0 |  | 1 | TRUE | wye
8 | LV_2262-6_0_4_load_51 | 12 | 0.006966 | 0.0017459 | 0 | 0 |  | 1 | TRUE | wye
9 | LV_2262-6_0_4_load_25 | 14 | 0.0036327 | 0.00091043 | 0 | 0 |  | 1 | TRUE | wye
10 | LV_2262-6_0_4_load_155 | 15 | 0.0063259 | 0.0015854 | 0 | 0 |  | 1 | TRUE | wye
11 | LV_2262-6_0_4_load_52 | 16 | 0.0019944 | 0.00049984 | 0 | 0 |  | 1 | TRUE | wye
12 | LV_2262-6_0_4_load_8 | 17 | 0.0029323 | 0.0007349 | 0 | 0 |  | 1 | TRUE | wye
13 | LV_2262-6_0_4_load_9 | 18 | 0.0040082 | 0.0010045 | 0 | 0 |  | 1 | TRUE | wye
14 | LV_2262-6_0_4_load_10 | 19 | 0.0020859 | 0.00052277 | 0 | 0 |  | 1 | TRUE | wye
15 | LV_2262-6_0_4_load_11 | 20 | 0.0034373 | 0.00086146 | 0 | 0 |  | 1 | TRUE | wye
16 | LV_2262-6_0_4_load_12 | 21 | 0.0029276 | 0.00073372 | 0 | 0 |  | 1 | TRUE | wye
17 | LV_2262-6_0_4_load_26 | 22 | 0.0034389 | 0.00086187 | 0 | 0 |  | 1 | TRUE | wye
18 | LV_2262-6_0_4_load_33 | 23 | 0.0026958 | 0.00067563 | 0 | 0 |  | 1 | TRUE | wye
19 | LV_2262-6_0_4_load_34 | 24 | 0.0025204 | 0.00063168 | 0 | 0 |  | 1 | TRUE | wye
20 | LV_2262-6_0_4_load_13 | 25 | 0.002216 | 0.00055538 | 0 | 0 |  | 1 | TRUE | wye
21 | LV_2262-6_0_4_load_14 | 26 | 0.0026651 | 0.00066793 | 0 | 0 |  | 1 | TRUE | wye
22 | LV_2262-6_0_4_load_15 | 27 | 0.0034925 | 0.00087529 | 0 | 0 |  | 1 | TRUE | wye
23 | LV_2262-6_0_4_load_16 | 28 | 0.0022842 | 0.00057247 | 0 | 0 |  | 1 | TRUE | wye
24 | LV_2262-6_0_4_load_17 | 29 | 0.0015115 | 0.00037881 | 0 | 0 |  | 1 | TRUE | wye
25 | LV_2262-6_0_4_load_123 | 30 | 0.0034951 | 0.00087595 | 0 | 0 |  | 1 | TRUE | wye
26 | LV_2262-6_0_4_load_32 | 31 | 0.0035683 | 0.00089431 | 0 | 0 |  | 1 | TRUE | wye
27 | LV_2262-6_0_4_load_38 | 32 | 0.0026507 | 0.00066432 | 0 | 0 |  | 1 | TRUE | wye
28 | LV_2262-6_0_4_load_30 | 33 | 0.0027367 | 0.00068589 | 0 | 0 |  | 1 | TRUE | wye
29 | LV_2262-6_0_4_load_18 | 34 | 0.0032125 | 0.00080513 | 0 | 0 |  | 1 | TRUE | wye
30 | LV_2262-6_0_4_load_19 | 35 | 0.0036243 | 0.00090834 | 0 | 0 |  | 1 | TRUE | wye
31 | LV_2262-6_0_4_load_21 | 37 | 0.010006 | 0.0025077 | 0 | 0 |  | 1 | TRUE | wye
32 | LV_2262-6_0_4_load_22 | 38 | 0.0024089 | 0.00060373 | 0 | 0 |  | 1 | TRUE | wye
33 | LV_2262-6_0_4_load_37 | 39 | 0.0026627 | 0.00066732 | 0 | 0 |  | 1 | TRUE | wye
34 | LV_2262-6_0_4_load_135 | 40 | 0.0030752 | 0.00077073 | 0 | 0 |  | 1 | TRUE | wye
35 | LV_2262-6_0_4_load_136 | 41 | 0.0033693 | 0.00084444 | 0 | 0 |  | 1 | TRUE | wye
36 | LV_2262-6_0_4_load_35 | 42 | 0.0030147 | 0.00075556 | 0 | 0 |  | 1 | TRUE | wye
37 | LV_2262-6_0_4_load_28 | 43 | 0.0029716 | 0.00074474 | 0 | 0 |  | 1 | TRUE | wye
38 | LV_2262-6_0_4_load_29 | 44 | 0.0016304 | 0.00040862 | 0 | 0 |  | 1 | TRUE | wye
39 | LV_2262-6_0_4_load_31 | 45 | 0.0022379 | 0.00056087 | 0 | 0 |  | 1 | TRUE | wye
40 | LV_2262-6_0_4_load_76 | 46 | 0.00094909 | 0.00023786 | 0 | 0 |  | 1 | TRUE | wye
41 | LV_2262-6_0_4_load_74 | 47 | 0.0016608 | 0.00041625 | 0 | 0 |  | 1 | TRUE | wye
42 | LV_2262-6_0_4_load_39 | 48 | 0.0032712 | 0.00081983 | 0 | 0 |  | 1 | TRUE | wye
43 | LV_2262-6_0_4_load_40 | 49 | 0.005908 | 0.0014807 | 0 | 0 |  | 1 | TRUE | wye
44 | LV_2262-6_0_4_load_142 | 53 | 0.0049761 | 0.0012471 | 0 | 0 |  | 1 | TRUE | wye
45 | LV_2262-6_0_4_load_126 | 54 | 0.0026458 | 0.00066311 | 0 | 0 |  | 1 | TRUE | wye
46 | LV_2262-6_0_4_load_49 | 55 | 0.004947 | 0.0012398 | 0 | 0 |  | 1 | TRUE | wye
47 | LV_2262-6_0_4_load_45 | 56 | 0.002136 | 0.00053533 | 0 | 0 |  | 1 | TRUE | wye
48 | LV_2262-6_0_4_load_46 | 57 | 0.0021926 | 0.00054953 | 0 | 0 |  | 1 | TRUE | wye
49 | LV_2262-6_0_4_load_48 | 59 | 0.0020654 | 0.00051765 | 0 | 0 |  | 1 | TRUE | wye
50 | LV_2262-6_0_4_load_50 | 60 | 0.0034017 | 0.00085255 | 0 | 0 |  | 1 | TRUE | wye
51 | LV_2262-6_0_4_load_54 | 61 | 0.0021158 | 0.00053028 | 0 | 0 |  | 1 | TRUE | wye
52 | LV_2262-6_0_4_load_149 | 62 | 0.0028311 | 0.00070954 | 0 | 0 |  | 1 | TRUE | wye
53 | LV_2262-6_0_4_load_79 | 63 | 0.0018614 | 0.0004665 | 0 | 0 |  | 1 | TRUE | wye
54 | LV_2262-6_0_4_load_55 | 64 | 0.0005748 | 0.00014406 | 0 | 0 |  | 1 | TRUE | wye
55 | LV_2262-6_0_4_load_56 | 65 | 0.00035077 | 8.7912e-05 | 0 | 0 |  | 1 | TRUE | wye
56 | LV_2262-6_0_4_load_57 | 66 | 0.00026912 | 6.7447e-05 | 0 | 0 |  | 1 | TRUE | wye
57 | LV_2262-6_0_4_load_59 | 68 | 0.00045471 | 0.00011396 | 0 | 0 |  | 1 | TRUE | wye
58 | LV_2262-6_0_4_load_78 | 69 | 0.0017491 | 0.00043837 | 0 | 0 |  | 1 | TRUE | wye
59 | LV_2262-6_0_4_load_85 | 70 | 0.0020169 | 0.00050549 | 0 | 0 |  | 1 | TRUE | wye
60 | LV_2262-6_0_4_load_60 | 71 | 0.00254 | 0.00063659 | 0 | 0 |  | 1 | TRUE | wye
61 | LV_2262-6_0_4_load_61 | 72 | 0.0022996 | 0.00057634 | 0 | 0 |  | 1 | TRUE | wye
62 | LV_2262-6_0_4_load_62 | 73 | 0.0018442 | 0.00046221 | 0 | 0 |  | 1 | TRUE | wye
63 | LV_2262-6_0_4_load_63 | 74 | 0.0073773 | 0.0018489 | 0 | 0 |  | 1 | TRUE | wye
64 | LV_2262-6_0_4_load_64 | 75 | 0.0025229 | 0.0006323 | 0 | 0 |  | 1 | TRUE | wye
65 | LV_2262-6_0_4_load_150 | 76 | 0.0026593 | 0.00066647 | 0 | 0 |  | 1 | TRUE | wye
66 | LV_2262-6_0_4_load_117 | 77 | 0.0017467 | 0.00043777 | 0 | 0 |  | 1 | TRUE | wye
67 | LV_2262-6_0_4_load_81 | 78 | 0.0032917 | 0.00082499 | 0 | 0 |  | 1 | TRUE | wye
68 | LV_2262-6_0_4_load_66 | 79 | 0.002509 | 0.00062882 | 0 | 0 |  | 1 | TRUE | wye
69 | LV_2262-6_0_4_load_67 | 80 | 0.0022721 | 0.00056944 | 0 | 0 |  | 1 | TRUE | wye
70 | LV_2262-6_0_4_load_68 | 81 | 0.0025605 | 0.00064172 | 0 | 0 |  | 1 | TRUE | wye
71 | LV_2262-6_0_4_load_70 | 83 | 0.0026433 | 0.00066248 | 0 | 0 |  | 1 | TRUE | wye
72 | LV_2262-6_0_4_load_92 | 84 | 0.0018153 | 0.00045496 | 0 | 0 |  | 1 | TRUE | wye
73 | LV_2262-6_0_4_load_72 | 86 | 0.0029647 | 0.00074302 | 0 | 0 |  | 1 | TRUE | wye
74 | LV_2262-6_0_4_load_73 | 87 | 0.002215 | 0.00055513 | 0 | 0 |  | 1 | TRUE | wye
75 | LV_2262-6_0_4_load_125 | 88 | 0.0025486 | 0.00063875 | 0 | 0 |  | 1 | TRUE | wye
76 | LV_2262-6_0_4_load_121 | 89 | 0.0035323 | 0.00088527 | 0 | 0 |  | 1 | TRUE | wye
77 | LV_2262-6_0_4_load_118 | 90 | 0.0029412 | 0.00073712 | 0 | 0 |  | 1 | TRUE | wye
78 | LV_2262-6_0_4_load_119 | 91 | 0.0073663 | 0.0018462 | 0 | 0 |  | 1 | TRUE | wye
79 | LV_2262-6_0_4_load_75 | 92 | 0.0026387 | 0.00066133 | 0 | 0 |  | 1 | TRUE | wye
80 | LV_2262-6_0_4_load_106 | 94 | 0.0027713 | 0.00069455 | 0 | 0 |  | 1 | TRUE | wye
81 | LV_2262-6_0_4_load_107 | 95 | 0.0033169 | 0.0008313 | 0 | 0 |  | 1 | TRUE | wye
82 | LV_2262-6_0_4_load_105 | 96 | 0.0024318 | 0.00060945 | 0 | 0 |  | 1 | TRUE | wye
83 | LV_2262-6_0_4_load_108 | 97 | 0.00090779 | 0.00022751 | 0 | 0 |  | 1 | TRUE | wye
84 | LV_2262-6_0_4_load_80 | 99 | 0.003281 | 0.00082231 | 0 | 0 |  | 1 | TRUE | wye
85 | LV_2262-6_0_4_load_82 | 100 | 0.00097294 | 0.00024384 | 0 | 0 |  | 1 | TRUE | wye
86 | LV_2262-6_0_4_load_84 | 101 | 0.0031003 | 0.000777 | 0 | 0 |  | 1 | TRUE | wye
87 | LV_2262-6_0_4_load_104 | 102 | 0.0027902 | 0.00069928 | 0 | 0 |  | 1 | TRUE | wye
88 | LV_2262-6_0_4_load_134 | 103 | 0.00094314 | 0.00023637 | 0 | 0 |  | 1 | TRUE | wye
89 | LV_2262-6_0_4_load_133 | 104 | 0.0007723 | 0.00019356 | 0 | 0 |  | 1 | TRUE | wye
90 | LV_2262-6_0_4_load_87 | 105 | 0.0027283 | 0.00068377 | 0 | 0 |  | 1 | TRUE | wye
91 | LV_2262-6_0_4_load_88 | 106 | 0.0033391 | 0.00083686 | 0 | 0 |  | 1 | TRUE | wye
92 | LV_2262-6_0_4_load_89 | 107 | 0.0022937 | 0.00057486 | 0 | 0 |  | 1 | TRUE | wye
93 | LV_2262-6_0_4_load_90 | 108 | 0.0020338 | 0.00050972 | 0 | 0 |  | 1 | TRUE | wye
94 | LV_2262-6_0_4_load_91 | 109 | 0.0025028 | 0.00062726 | 0 | 0 |  | 1 | TRUE | wye
95 | LV_2262-6_0_4_load_146 | 110 | 0.0039345 | 0.00098607 | 0 | 0 |  | 1 | TRUE | wye
96 | LV_2262-6_0_4_load_147 | 111 | 0.0036794 | 0.00092216 | 0 | 0 |  | 1 | TRUE | wye
97 | LV_2262-6_0_4_load_93 | 112 | 0.0034768 | 0.00087137 | 0 | 0 |  | 1 | TRUE | wye
98 | LV_2262-6_0_4_load_94 | 113 | 0.0026101 | 0.00065416 | 0 | 0 |  | 1 | TRUE | wye
99 | LV_2262-6_0_4_load_96 | 115 | 0.0052861 | 0.0013248 | 0 | 0 |  | 1 | TRUE | wye
100 | LV_2262-6_0_4_load_97 | 116 | 0.0024456 | 0.00061293 | 0 | 0 |  | 1 | TRUE | wye
101 | LV_2262-6_0_4_load_98 | 117 | 0.00345 | 0.00086465 | 0 | 0 |  | 1 | TRUE | wye
102 | LV_2262-6_0_4_load_143 | 118 | 0.0018547 | 0.00046483 | 0 | 0 |  | 1 | TRUE | wye
103 | LV_2262-6_0_4_load_115 | 119 | 0.0029345 | 0.00073546 | 0 | 0 |  | 1 | TRUE | wye
104 | LV_2262-6_0_4_load_148 | 120 | 0.0042731 | 0.0010709 | 0 | 0 |  | 1 | TRUE | wye
105 | LV_2262-6_0_4_load_114 | 122 | 0.0028011 | 0.00070201 | 0 | 0 |  | 1 | TRUE | wye
106 | LV_2262-6_0_4_load_99 | 123 | 0.0034565 | 0.00086629 | 0 | 0 |  | 1 | TRUE | wye
107 | LV_2262-6_0_4_load_100 | 124 | 0.0029496 | 0.00073925 | 0 | 0 |  | 1 | TRUE | wye
108 | LV_2262-6_0_4_load_101 | 125 | 0.0015731 | 0.00039426 | 0 | 0 |  | 1 | TRUE | wye
109 | LV_2262-6_0_4_load_102 | 126 | 0.0036424 | 0.00091288 | 0 | 0 |  | 1 | TRUE | wye
110 | LV_2262-6_0_4_load_103 | 127 | 0.0061763 | 0.0015479 | 0 | 0 |  | 1 | TRUE | wye
111 | LV_2262-6_0_4_load_130 | 129 | 0.0032604 | 0.00081715 | 0 | 0 |  | 1 | TRUE | wye
112 | LV_2262-6_0_4_load_109 | 130 | 0.0022921 | 0.00057445 | 0 | 0 |  | 1 | TRUE | wye
113 | LV_2262-6_0_4_load_110 | 131 | 0.0042086 | 0.0010548 | 0 | 0 |  | 1 | TRUE | wye
114 | LV_2262-6_0_4_load_111 | 132 | 0.0018778 | 0.00047062 | 0 | 0 |  | 1 | TRUE | wye
115 | LV_2262-6_0_4_load_112 | 133 | 0.0028408 | 0.00071198 | 0 | 0 |  | 1 | TRUE | wye
116 | LV_2262-6_0_4_load_113 | 134 | 0.0024185 | 0.00060614 | 0 | 0 |  | 1 | TRUE | wye
117 | LV_2262-6_0_4_load_127 | 135 | 0.0038461 | 0.00096393 | 0 | 0 |  | 1 | TRUE | wye
118 | LV_2262-6_0_4_load_145 | 136 | 0.0007523 | 0.00018854 | 0 | 0 |  | 1 | TRUE | wye
119 | LV_2262-6_0_4_load_128 | 137 | 0.0038478 | 0.00096435 | 0 | 0 |  | 1 | TRUE | wye
120 | LV_2262-6_0_4_load_144 | 138 | 0.00081315 | 0.0002038 | 0 | 0 |  | 1 | TRUE | wye
121 | LV_2262-6_0_4_load_116 | 139 | 0.0016451 | 0.00041231 | 0 | 0 |  | 1 | TRUE | wye
122 | LV_2262-6_0_4_load_120 | 140 | 0.0019294 | 0.00048355 | 0 | 0 |  | 1 | TRUE | wye
123 | LV_2262-6_0_4_load_122 | 141 | 0.0034348 | 0.00086083 | 0 | 0 |  | 1 | TRUE | wye
124 | LV_2262-6_0_4_load_124 | 142 | 0.002371 | 0.00059423 | 0 | 0 |  | 1 | TRUE | wye
125 | LV_2262-6_0_4_load_153 | 143 | 0.0038483 | 0.00096447 | 0 | 0 |  | 1 | TRUE | wye
126 | LV_2262-6_0_4_load_141 | 145 | 0.002541 | 0.00063683 | 0 | 0 |  | 1 | TRUE | wye
127 | LV_2262-6_0_4_load_151 | 146 | 0.0027226 | 0.00068236 | 0 | 0 |  | 1 | TRUE | wye
128 | LV_2262-6_0_4_load_139 | 147 | 0.0036274 | 0.00090911 | 0 | 0 |  | 1 | TRUE | wye
129 | LV_2262-6_0_4_load_132 | 148 | 0.0017859 | 0.0004476 | 0 | 0 |  | 1 | TRUE | wye
130 | LV_2262-6_0_4_load_140 | 149 | 0.0016566 | 0.00041517 | 0 | 0 |  | 1 | TRUE | wye
131 | LV_2262-6_0_4_load_138 | 150 | 0.0027651 | 0.00069299 | 0 | 0 |  | 1 | TRUE | wye

## ext_grid
| name | bus | vm_pu | va_degree | slack_weight | in_service
0 |  | 106 | 1 | 0 | 1 | TRUE

## line
| name | std_type | from_bus | to_bus | length_km | r_ohm_per_km | x_ohm_per_km | c_nf_per_km | g_us_per_km | max_i_ka | df | parallel | type | in_service
0 | LV_2262-6_0_4_line_0 |  | 0 | 1 | 0.030697 | 0.125 | 0.08 | 261 | 0 | 0.364 | 1 | 1 | cs | TRUE
1 | LV_2262-6_0_4_line_1 |  | 0 | 2 | 0.047189 | 0.125 | 0.08 | 261 | 0 | 0.364 | 1 | 1 | cs | TRUE
2 | LV_2262-6_0_4_line_2 |  | 1 | 3 | 0.027774 | 0.125 | 0.08 | 261 | 0 | 0.364 | 1 | 1 | cs | TRUE
3 | LV_2262-6_0_4_line_3 |  | 2 | 4 | 0.012766 | 0.125 | 0.08 | 261 | 0 | 0.364 | 1 | 1 | cs | TRUE
4 | LV_2262-6_0_4_line_4 |  | 2 | 5 | 0.0066065 | 0.125 | 0.08 | 261 | 0 | 0.364 | 1 | 1 | cs | TRUE
5 | LV_2262-6_0_4_line_5 |  | 3 | 6 | 0.026153 | 0.125 | 0.08 | 261 | 0 | 0.364 | 1 | 1 | cs | TRUE
6 | LV_2262-6_0_4_line_6 |  | 4 | 7 | 0.074914 | 0.125 | 0.08 | 261 | 0 | 0.364 | 1 | 1 | cs | TRUE
7 | LV_2262-6_0_4_line_7 |  | 4 | 8 | 0.019321 | 0.125 | 0.08 | 261 | 0 | 0.364 | 1 | 1 | cs | TRUE
8 | LV_2262-6_0_4_line_8 |  | 5 | 9 | 0.068362 | 0.125 | 0.08 | 261 | 0 | 0.364 | 1 | 1 | cs | TRUE
9 | LV_2262-6_0_4_line_9 |  | 6 | 13 | 0.04823 | 0.125 | 0.08 | 261 | 0 | 0.364 | 1 | 1 | cs | TRUE
10 | LV_2262-6_0_4_line_10 |  | 8 | 14 | 0.018655 | 0.125 | 0.08 | 261 | 0 | 0.364 | 1 | 1 | cs | TRUE
11 | LV_2262-6_0_4_line_11 |  | 9 | 10 | 0.038218 | 0.125 | 0.08 | 261 | 0 | 0.364 | 1 | 1 | cs | TRUE
12 | LV_2262-6_0_4_line_12 |  | 10 | 11 | 0.035743 | 0.125 | 0.08 | 261 | 0 | 0.364 | 1 | 1 | cs | TRUE
13 | LV_2262-6_0_4_line_13 |  | 10 | 12 | 0.017679 | 0.125 | 0.08 | 261 | 0 | 0.364 | 1 | 1 | cs | TRUE
14 | LV_2262-6_0_4_line_14 |  | 11 | 15 | 0.1069 | 0.125 | 0.08 | 261 | 0 | 0.364 | 1 | 1 | cs | TRUE
15 | LV_2262-6_0_4_line_15 |  | 12 | 16 | 0.019503 | 0.125 | 0.08 | 261 | 0 | 0.364 | 1 | 1 | cs | TRUE
16 | LV_2262-6_0_4_line_16 |  | 13 | 78 | 0.016947 | 0.125 | 0.08 | 261 | 0 | 0.364 | 1 | 2 | cs | TRUE
17 | LV_2262-6_0_4_line_17 |  | 13 | 54 | 0.00060294 | 0.125 | 0.08 | 261 | 0 | 0.364 | 1 | 1 | cs | TRUE
18 | LV_2262-6_0_4_line_18 |  | 14 | 22 | 0.0060725 | 0.125 | 0.08 | 261 | 0 | 0.364 | 1 | 1 | cs | TRUE
19 | LV_2262-6_0_4_line_19 |  | 17 | 18 | 0.021283 | 0.125 | 0.08 | 261 | 0 | 0.364 | 1 | 1 | cs | TRUE
20 | LV_2262-6_0_4_line_20 |  | 17 | 19 | 0.00086087 | 0.125 | 0.08 | 261 | 0 | 0.364 | 1 | 1 | cs | TRUE
21 | LV_2262-6_0_4_line_21 |  | 18 | 20 | 0.001053 | 0.125 | 0.08 | 261 | 0 | 0.364 | 1 | 1 | cs | TRUE
22 | LV_2262-6_0_4_line_22 |  | 19 | 21 | 0.016308 | 0.125 | 0.08 | 261 | 0 | 0.364 | 1 | 1 | cs | TRUE
23 | LV_2262-6_0_4_line_23 |  | 20 | 22 | 0.022328 | 0.125 | 0.08 | 261 | 0 | 0.364 | 1 | 1 | cs | TRUE
24 | LV_2262-6_0_4_line_24 |  | 21 | 23 | 0.0079286 | 0.125 | 0.08 | 261 | 0 | 0.364 | 1 | 1 | cs | TRUE
25 | LV_2262-6_0_4_line_25 |  | 23 | 24 | 0.018458 | 0.125 | 0.08 | 261 | 0 | 0.364 | 1 | 1 | cs | TRUE
26 | LV_2262-6_0_4_line_26 |  | 24 | 42 | 0.020549 | 0.125 | 0.08 | 261 | 0 | 0.364 | 1 | 1 | cs | TRUE
27 | LV_2262-6_0_4_line_27 |  | 25 | 26 | 0.022601 | 0.125 | 0.08 | 261 | 0 | 0.364 | 1 | 1 | cs | TRUE
28 | LV_2262-6_0_4_line_28 |  | 25 | 27 | 0.0018775 | 0.125 | 0.08 | 261 | 0 | 0.364 | 1 | 1 | cs | TRUE
29 | LV_2262-6_0_4_line_29 |  | 26 | 28 | 0.0053753 | 0.125 | 0.08 | 261 | 0 | 0.364 | 1 | 1 | cs | TRUE
30 | LV_2262-6_0_4_line_30 |  | 27 | 29 | 0.014748 | 0.125 | 0.08 | 261 | 0 | 0.364 | 1 | 1 | cs | TRUE
31 | LV_2262-6_0_4_line_31 |  | 28 | 30 | 0.027246 | 0.125 | 0.08 | 261 | 0 | 0.364 | 1 | 1 | cs | TRUE
32 | LV_2262-6_0_4_line_32 |  | 29 | 31 | 0.015881 | 0.125 | 0.08 | 261 | 0 | 0.364 | 1 | 1 | cs | TRUE
33 | LV_2262-6_0_4_line_33 |  | 30 | 32 | 0.00076155 | 0.125 | 0.08 | 261 | 0 | 0.364 | 1 | 1 | cs | TRUE
34 | LV_2262-6_0_4_line_34 |  | 31 | 33 | 0.0059414 | 0.125 | 0.08 | 261 | 0 | 0.364 | 1 | 1 | cs | TRUE
35 | LV_2262-6_0_4_line_35 |  | 32 | 39 | 0.021813 | 0.125 | 0.08 | 261 | 0 | 0.364 | 1 | 1 | cs | TRUE
36 | LV_2262-6_0_4_line_36 |  | 33 | 43 | 0.022364 | 0.125 | 0.08 | 261 | 0 | 0.364 | 1 | 1 | cs | TRUE
37 | LV_2262-6_0_4_line_37 |  | 34 | 35 | 0.023711 | 0.125 | 0.08 | 261 | 0 | 0.364 | 1 | 1 | cs | TRUE
38 | LV_2262-6_0_4_line_38 |  | 34 | 36 | 0.018645 | 0.125 | 0.08 | 261 | 0 | 0.364 | 1 | 1 | cs | TRUE
39 | LV_2262-6_0_4_line_39 |  | 35 | 37 | 0.012977 | 0.125 | 0.08 | 261 | 0 | 0.364 | 1 | 1 | cs | TRUE
40 | LV_2262-6_0_4_line_40 |  | 36 | 38 | 0.015656 | 0.125 | 0.08 | 261 | 0 | 0.364 | 1 | 1 | cs | TRUE
41 | LV_2262-6_0_4_line_41 |  | 37 | 39 | 0.0095144 | 0.125 | 0.08 | 261 | 0 | 0.364 | 1 | 1 | cs | TRUE
42 | LV_2262-6_0_4_line_42 |  | 38 | 40 | 0.0032757 | 0.125 | 0.08 | 261 | 0 | 0.364 | 1 | 1 | cs | TRUE
43 | LV_2262-6_0_4_line_43 |  | 40 | 41 | 0.025002 | 0.125 | 0.08 | 261 | 0 | 0.364 | 1 | 1 | cs | TRUE
44 | LV_2262-6_0_4_line_44 |  | 41 | 121 | 0.020366 | 0.125 | 0.08 | 261 | 0 | 0.364 | 1 | 1 | cs | TRUE
45 | LV_2262-6_0_4_line_45 |  | 43 | 44 | 0.025633 | 0.125 | 0.08 | 261 | 0 | 0.364 | 1 | 1 | cs | TRUE
46 | LV_2262-6_0_4_line_46 |  | 44 | 45 | 0.0072431 | 0.125 | 0.08 | 261 | 0 | 0.364 | 1 | 1 | cs | TRUE
47 | LV_2262-6_0_4_line_47 |  | 45 | 46 | 0.017242 | 0.125 | 0.08 | 261 | 0 | 0.364 | 1 | 1 | cs | TRUE
48 | LV_2262-6_0_4_line_48 |  | 46 | 47 | 0.0033006 | 0.125 | 0.08 | 261 | 0 | 0.364 | 1 | 1 | cs | TRUE
49 | LV_2262-6_0_4_line_49 |  | 47 | 92 | 0.015051 | 0.125 | 0.08 | 261 | 0 | 0.364 | 1 | 1 | cs | TRUE
50 | LV_2262-6_0_4_line_50 |  | 48 | 49 | 0.047806 | 0.125 | 0.08 | 261 | 0 | 0.364 | 1 | 1 | cs | TRUE
51 | LV_2262-6_0_4_line_51 |  | 48 | 50 | 0.020852 | 0.125 | 0.08 | 261 | 0 | 0.364 | 1 | 1 | cs | TRUE
52 | LV_2262-6_0_4_line_52 |  | 50 | 51 | 0.01815 | 0.125 | 0.08 | 261 | 0 | 0.364 | 1 | 1 | cs | TRUE
53 | LV_2262-6_0_4_line_53 |  | 51 | 52 | 0.012756 | 0.125 | 0.08 | 261 | 0 | 0.364 | 1 | 1 | cs | TRUE
54 | LV_2262-6_0_4_line_54 |  | 51 | 53 | 0.022845 | 0.125 | 0.08 | 261 | 0 | 0.364 | 1 | 1 | cs | TRUE
55 | LV_2262-6_0_4_line_55 |  | 52 | 54 | 0.011734 | 0.125 | 0.08 | 261 | 0 | 0.364 | 1 | 1 | cs | TRUE
56 | LV_2262-6_0_4_line_56 |  | 53 | 55 | 0.017196 | 0.125 | 0.08 | 261 | 0 | 0.364 | 1 | 1 | cs | TRUE
57 | LV_2262-6_0_4_line_57 |  | 55 | 58 | 0.012645 | 0.125 | 0.08 | 261 | 0 | 0.364 | 1 | 1 | cs | TRUE
58 | LV_2262-6_0_4_line_58 |  | 56 | 57 | 0.011711 | 0.125 | 0.08 | 261 | 0 | 0.364 | 1 | 1 | cs | TRUE
59 | LV_2262-6_0_4_line_59 |  | 56 | 58 | 0.036384 | 0.125 | 0.08 | 261 | 0 | 0.364 | 1 | 1 | cs | TRUE
60 | LV_2262-6_0_4_line_60 |  | 57 | 59 | 0.023358 | 0.125 | 0.08 | 261 | 0 | 0.364 | 1 | 1 | cs | TRUE
61 | LV_2262-6_0_4_line_61 |  | 58 | 60 | 0.01576 | 0.125 | 0.08 | 261 | 0 | 0.364 | 1 | 1 | cs | TRUE
62 | LV_2262-6_0_4_line_62 |  | 59 | 61 | 0.019494 | 0.125 | 0.08 | 261 | 0 | 0.364 | 1 | 1 | cs | TRUE
63 | LV_2262-6_0_4_line_63 |  | 60 | 62 | 0.0024403 | 0.125 | 0.08 | 261 | 0 | 0.364 | 1 | 1 | cs | TRUE
64 | LV_2262-6_0_4_line_64 |  | 62 | 63 | 0.025039 | 0.125 | 0.08 | 261 | 0 | 0.364 | 1 | 1 | cs | TRUE
65 | LV_2262-6_0_4_line_65 |  | 63 | 67 | 0.014855 | 0.125 | 0.08 | 261 | 0 | 0.364 | 1 | 1 | cs | TRUE
66 | LV_2262-6_0_4_line_66 |  | 64 | 65 | 0.0063577 | 0.125 | 0.08 | 261 | 0 | 0.364 | 1 | 1 | cs | TRUE
67 | LV_2262-6_0_4_line_67 |  | 64 | 66 | 0.022128 | 0.125 | 0.08 | 261 | 0 | 0.364 | 1 | 1 | cs | TRUE
68 | LV_2262-6_0_4_line_68 |  | 65 | 67 | 0.012182 | 0.125 | 0.08 | 261 | 0 | 0.364 | 1 | 1 | cs | TRUE
69 | LV_2262-6_0_4_line_69 |  | 66 | 68 | 7.8424e-06 | 0.125 | 0.08 | 261 | 0 | 0.364 | 1 | 1 | cs | TRUE
70 | LV_2262-6_0_4_line_70 |  | 67 | 69 | 0.019904 | 0.125 | 0.08 | 261 | 0 | 0.364 | 1 | 1 | cs | TRUE
71 | LV_2262-6_0_4_line_71 |  | 69 | 70 | 0.013473 | 0.125 | 0.08 | 261 | 0 | 0.364 | 1 | 1 | cs | TRUE
72 | LV_2262-6_0_4_line_72 |  | 70 | 98 | 0.016815 | 0.125 | 0.08 | 261 | 0 | 0.364 | 1 | 1 | cs | TRUE
73 | LV_2262-6_0_4_line_73 |  | 71 | 72 | 0.00064253 | 0.125 | 0.08 | 261 | 0 | 0.364 | 1 | 1 | cs | TRUE
74 | LV_2262-6_0_4_line_74 |  | 71 | 73 | 0.0058318 | 0.125 | 0.08 | 261 | 0 | 0.364 | 1 | 1 | cs | TRUE
75 | LV_2262-6_0_4_line_75 |  | 72 | 74 | 0.0079367 | 0.125 | 0.08 | 261 | 0 | 0.364 | 1 | 1 | cs | TRUE
76 | LV_2262-6_0_4_line_76 |  | 73 | 75 | 0.0023672 | 0.125 | 0.08 | 261 | 0 | 0.364 | 1 | 1 | cs | TRUE
77 | LV_2262-6_0_4_line_77 |  | 75 | 76 | 0.0028888 | 0.125 | 0.08 | 261 | 0 | 0.364 | 1 | 1 | cs | TRUE
78 | LV_2262-6_0_4_line_78 |  | 76 | 77 | 0.00043975 | 0.125 | 0.08 | 261 | 0 | 0.364 | 1 | 1 | cs | TRUE
79 | LV_2262-6_0_4_line_79 |  | 77 | 139 | 0.0053902 | 0.125 | 0.08 | 261 | 0 | 0.364 | 1 | 1 | cs | TRUE
80 | LV_2262-6_0_4_line_80 |  | 78 | 99 | 0.0086077 | 0.125 | 0.08 | 261 | 0 | 0.364 | 1 | 2 | cs | TRUE
81 | LV_2262-6_0_4_line_81 |  | 79 | 80 | 0.021322 | 0.125 | 0.08 | 261 | 0 | 0.364 | 1 | 1 | cs | TRUE
82 | LV_2262-6_0_4_line_82 |  | 79 | 81 | 0.011296 | 0.125 | 0.08 | 261 | 0 | 0.364 | 1 | 1 | cs | TRUE
83 | LV_2262-6_0_4_line_83 |  | 80 | 82 | 0.014211 | 0.125 | 0.08 | 261 | 0 | 0.364 | 1 | 1 | cs | TRUE
84 | LV_2262-6_0_4_line_84 |  | 81 | 83 | 0.031671 | 0.125 | 0.08 | 261 | 0 | 0.364 | 1 | 1 | cs | TRUE
85 | LV_2262-6_0_4_line_85 |  | 82 | 84 | 0.017937 | 0.125 | 0.08 | 261 | 0 | 0.364 | 1 | 1 | cs | TRUE
86 | LV_2262-6_0_4_line_86 |  | 83 | 85 | 0.0056849 | 0.125 | 0.08 | 261 | 0 | 0.364 | 1 | 1 | cs | TRUE
87 | LV_2262-6_0_4_line_87 |  | 85 | 86 | 0.058687 | 0.125 | 0.08 | 261 | 0 | 0.364 | 1 | 1 | cs | TRUE
88 | LV_2262-6_0_4_line_88 |  | 85 | 87 | 0.0060129 | 0.125 | 0.08 | 261 | 0 | 0.364 | 1 | 1 | cs | TRUE
89 | LV_2262-6_0_4_line_89 |  | 86 | 88 | 0.0112 | 0.125 | 0.08 | 261 | 0 | 0.364 | 1 | 1 | cs | TRUE
90 | LV_2262-6_0_4_line_90 |  | 87 | 89 | 0.012223 | 0.125 | 0.08 | 261 | 0 | 0.364 | 1 | 1 | cs | TRUE
91 | LV_2262-6_0_4_line_91 |  | 88 | 90 | 0.019752 | 0.125 | 0.08 | 261 | 0 | 0.364 | 1 | 1 | cs | TRUE
92 | LV_2262-6_0_4_line_92 |  | 89 | 91 | 0.015243 | 0.125 | 0.08 | 261 | 0 | 0.364 | 1 | 1 | cs | TRUE
93 | LV_2262-6_0_4_line_93 |  | 90 | 108 | 0.018615 | 0.125 | 0.08 | 261 | 0 | 0.364 | 1 | 1 | cs | TRUE
94 | LV_2262-6_0_4_line_94 |  | 91 | 140 | 0.0064956 | 0.125 | 0.08 | 261 | 0 | 0.364 | 1 | 1 | cs | TRUE
95 | LV_2262-6_0_4_line_95 |  | 93 | 94 | 0.01431 | 0.125 | 0.08 | 261 | 0 | 0.364 | 1 | 2 | cs | TRUE
96 | LV_2262-6_0_4_line_96 |  | 93 | 95 | 0.017082 | 0.125 | 0.08 | 261 | 0 | 0.364 | 1 | 2 | cs | TRUE
97 | LV_2262-6_0_4_line_97 |  | 94 | 96 | 0.0069343 | 0.125 | 0.08 | 261 | 0 | 0.364 | 1 | 2 | cs | TRUE
98 | LV_2262-6_0_4_line_98 |  | 95 | 97 | 0.016048 | 0.125 | 0.08 | 261 | 0 | 0.364 | 1 | 2 | cs | TRUE
99 | LV_2262-6_0_4_line_99 |  | 96 | 102 | 0.018558 | 0.125 | 0.08 | 261 | 0 | 0.364 | 1 | 2 | cs | TRUE
100 | LV_2262-6_0_4_line_100 |  | 97 | 108 | 0.0084956 | 0.125 | 0.08 | 261 | 0 | 0.364 | 1 | 2 | cs | TRUE
101 | LV_2262-6_0_4_line_101 |  | 98 | 103 | 0.033259 | 0.125 | 0.08 | 261 | 0 | 0.364 | 1 | 1 | cs | TRUE
102 | LV_2262-6_0_4_line_102 |  | 99 | 100 | 0.021539 | 0.125 | 0.08 | 261 | 0 | 0.364 | 1 | 2 | cs | TRUE
103 | LV_2262-6_0_4_line_103 |  | 100 | 101 | 0.00057927 | 0.125 | 0.08 | 261 | 0 | 0.364 | 1 | 2 | cs | TRUE
104 | LV_2262-6_0_4_line_104 |  | 101 | 102 | 0.013868 | 0.125 | 0.08 | 261 | 0 | 0.364 | 1 | 2 | cs | TRUE
105 | LV_2262-6_0_4_line_105 |  | 103 | 104 | 0.00031104 | 0.125 | 0.08 | 261 | 0 | 0.364 | 1 | 1 | cs | TRUE
106 | LV_2262-6_0_4_line_106 |  | 104 | 148 | 0.0071685 | 0.125 | 0.08 | 261 | 0 | 0.364 | 1 | 1 | cs | TRUE
107 | LV_2262-6_0_4_line_107 |  | 105 | 106 | 0.00033342 | 0.125 | 0.08 | 261 | 0 | 0.364 | 1 | 2 | cs | TRUE
108 | LV_2262-6_0_4_line_108 |  | 105 | 107 | 0.012626 | 0.125 | 0.08 | 261 | 0 | 0.364 | 1 | 2 | cs | TRUE
109 | LV_2262-6_0_4_line_109 |  | 106 | 108 | 0.027138 | 0.125 | 0.08 | 261 | 0 | 0.364 | 1 | 2 | cs | TRUE
110 | LV_2262-6_0_4_line_110 |  | 107 | 109 | 0.012712 | 0.125 | 0.08 | 261 | 0 | 0.364 | 1 | 2 | cs | TRUE
111 | LV_2262-6_0_4_line_111 |  | 109 | 110 | 0.011214 | 0.125 | 0.08 | 261 | 0 | 0.364 | 1 | 2 | cs | TRUE
112 | LV_2262-6_0_4_line_112 |  | 110 | 111 | 0.021227 | 0.125 | 0.08 | 261 | 0 | 0.364 | 1 | 2 | cs | TRUE
113 | LV_2262-6_0_4_line_113 |  | 111 | 120 | 0.003751 | 0.125 | 0.08 | 261 | 0 | 0.364 | 1 | 2 | cs | TRUE
114 | LV_2262-6_0_4_line_114 |  | 112 | 113 | 0.020975 | 0.125 | 0.08 | 261 | 0 | 0.364 | 1 | 1 | cs | TRUE
115 | LV_2262-6_0_4_line_115 |  | 112 | 114 | 0.0063662 | 0.125 | 0.08 | 261 | 0 | 0.364 | 1 | 1 | cs | TRUE
116 | LV_2262-6_0_4_line_116 |  | 113 | 115 | 0.0043291 | 0.125 | 0.08 | 261 | 0 | 0.364 | 1 | 1 | cs | TRUE
117 | LV_2262-6_0_4_line_117 |  | 114 | 116 | 0.015627 | 0.125 | 0.08 | 261 | 0 | 0.364 | 1 | 1 | cs | TRUE
118 | LV_2262-6_0_4_line_118 |  | 114 | 117 | 0.013071 | 0.125 | 0.08 | 261 | 0 | 0.364 | 1 | 2 | cs | TRUE
119 | LV_2262-6_0_4_line_119 |  | 115 | 118 | 0.026871 | 0.125 | 0.08 | 261 | 0 | 0.364 | 1 | 1 | cs | TRUE
120 | LV_2262-6_0_4_line_120 |  | 116 | 119 | 0.00063338 | 0.125 | 0.08 | 261 | 0 | 0.364 | 1 | 1 | cs | TRUE
121 | LV_2262-6_0_4_line_121 |  | 117 | 120 | 0.021009 | 0.125 | 0.08 | 261 | 0 | 0.364 | 1 | 2 | cs | TRUE
122 | LV_2262-6_0_4_line_122 |  | 118 | 121 | 0.0073128 | 0.125 | 0.08 | 261 | 0 | 0.364 | 1 | 1 | cs | TRUE
123 | LV_2262-6_0_4_line_123 |  | 119 | 122 | 0.0076885 | 0.125 | 0.08 | 261 | 0 | 0.364 | 1 | 1 | cs | TRUE
124 | LV_2262-6_0_4_line_124 |  | 121 | 149 | 0.00096818 | 0.125 | 0.08 | 261 | 0 | 0.364 | 1 | 1 | cs | TRUE
125 | LV_2262-6_0_4_line_125 |  | 122 | 139 | 0.0063562 | 0.125 | 0.08 | 261 | 0 | 0.364 | 1 | 1 | cs | TRUE
126 | LV_2262-6_0_4_line_126 |  | 123 | 124 | 0.011835 | 0.125 | 0.08 | 261 | 0 | 0.364 | 1 | 1 | cs | TRUE
127 | LV_2262-6_0_4_line_127 |  | 123 | 125 | 0.014456 | 0.125 | 0.08 | 261 | 0 | 0.364 | 1 | 1 | cs | TRUE
128 | LV_2262-6_0_4_line_128 |  | 124 | 126 | 0.012509 | 0.125 | 0.08 | 261 | 0 | 0.364 | 1 | 1 | cs | TRUE
129 | LV_2262-6_0_4_line_129 |  | 125 | 127 | 0.0052364 | 0.125 | 0.08 | 261 | 0 | 0.364 | 1 | 1 | cs | TRUE
130 | LV_2262-6_0_4_line_130 |  | 126 | 128 | 0.017445 | 0.125 | 0.08 | 261 | 0 | 0.364 | 1 | 1 | cs | TRUE
131 | LV_2262-6_0_4_line_131 |  | 128 | 129 | 0.050366 | 0.125 | 0.08 | 261 | 0 | 0.364 | 1 | 1 | cs | TRUE
132 | LV_2262-6_0_4_line_132 |  | 129 | 145 | 0.010103 | 0.125 | 0.08 | 261 | 0 | 0.364 | 1 | 1 | cs | TRUE
133 | LV_2262-6_0_4_line_133 |  | 130 | 131 | 0.047731 | 0.125 | 0.08 | 261 | 0 | 0.364 | 1 | 1 | cs | TRUE
134 | LV_2262-6_0_4_line_134 |  | 130 | 132 | 0.00047955 | 0.125 | 0.08 | 261 | 0 | 0.364 | 1 | 1 | cs | TRUE
135 | LV_2262-6_0_4_line_135 |  | 131 | 133 | 0.021702 | 0.125 | 0.08 | 261 | 0 | 0.364 | 1 | 1 | cs | TRUE
136 | LV_2262-6_0_4_line_136 |  | 132 | 134 | 0.0041234 | 0.125 | 0.08 | 261 | 0 | 0.364 | 1 | 1 | cs | TRUE
137 | LV_2262-6_0_4_line_137 |  | 133 | 135 | 0.0037553 | 0.125 | 0.08 | 261 | 0 | 0.364 | 1 | 1 | cs | TRUE
138 | LV_2262-6_0_4_line_138 |  | 134 | 136 | 0.019169 | 0.125 | 0.08 | 261 | 0 | 0.364 | 1 | 1 | cs | TRUE
139 | LV_2262-6_0_4_line_139 |  | 135 | 137 | 0.018399 | 0.125 | 0.08 | 261 | 0 | 0.364 | 1 | 1 | cs | TRUE
140 | LV_2262-6_0_4_line_140 |  | 136 | 138 | 0.0022385 | 0.125 | 0.08 | 261 | 0 | 0.364 | 1 | 1 | cs | TRUE
141 | LV_2262-6_0_4_line_141 |  | 137 | 143 | 0.00031891 | 0.125 | 0.08 | 261 | 0 | 0.364 | 1 | 1 | cs | TRUE
142 | LV_2262-6_0_4_line_142 |  | 138 | 142 | 0.0016522 | 0.125 | 0.08 | 261 | 0 | 0.364 | 1 | 1 | cs | TRUE
143 | LV_2262-6_0_4_line_143 |  | 140 | 141 | 0.020825 | 0.125 | 0.08 | 261 | 0 | 0.364 | 1 | 1 | cs | TRUE
144 | LV_2262-6_0_4_line_144 |  | 141 | 142 | 0.01274 | 0.125 | 0.08 | 261 | 0 | 0.364 | 1 | 1 | cs | TRUE
145 | LV_2262-6_0_4_line_145 |  | 143 | 144 | 0.036463 | 0.125 | 0.08 | 261 | 0 | 0.364 | 1 | 1 | cs | TRUE
146 | LV_2262-6_0_4_line_146 |  | 144 | 146 | 0.019184 | 0.125 | 0.08 | 261 | 0 | 0.364 | 1 | 1 | cs | TRUE
147 | LV_2262-6_0_4_line_147 |  | 145 | 147 | 0.011222 | 0.125 | 0.08 | 261 | 0 | 0.364 | 1 | 1 | cs | TRUE
148 | LV_2262-6_0_4_line_148 |  | 147 | 150 | 0.0011128 | 0.125 | 0.08 | 261 | 0 | 0.364 | 1 | 1 | cs | TRUE
149 | LV_2262-6_0_4_line_149 |  | 149 | 150 | 0.015139 | 0.125 | 0.08 | 261 | 0 | 0.364 | 1 | 1 | cs | TRUE

## trafo
| name | std_type | hv_bus | lv_bus | sn_mva | vn_hv_kv | vn_lv_kv | vk_percent | vkr_percent | pfe_kw | i0_percent | shift_degree | tap_side | tap_neutral | tap_min | tap_max | tap_step_percent | tap_step_degree | tap_pos | tap_phase_shifter | parallel | df | in_service
0 | LV_2262-6_0_4_trafo_88 | 0.63 MVA 20/0.4 kV | 151 | 106 | 0.63 | 20 | 0.4 | 6 | 1.206 | 1.65 | 0.2619 | 150 | hv | 0 | -2 | 2 | 2.5 | 0 | 0 | FALSE | 1 | 1 | TRUE

## line_geodata
| x0 | y0 | x1 | y1 | x2 | y2 | x3 | y3 | x4 | y4 | x5 | y5 | x6 | y6 | x7 | y7 | x8 | y8 | x9 | y9
0 | 2580157.8648 | 1193429.5339 | 2580159.2553 | 1193425.4629 | 2580170.6091 | 1193401.6349
1 | 2580142.7327 | 1193468.8299 | 2580138.0737 | 1193465.766 | 2580145.957 | 1193455.2897 | 2580151.8002 | 1193445.5317 | 2580154.1231 | 1193440.488 | 2580157.8648 | 1193429.5339
2 | 2580170.6091 | 1193401.6349 | 2580182.5562 | 1193376.5617
3 | 2580135.4974 | 1193479.3596 | 2580142.7327 | 1193468.8299
4 | 2580142.7327 | 1193468.8299 | 2580148.3534 | 1193472.3019
5 | 2580182.5562 | 1193376.5617 | 2580193.8058 | 1193352.9524
6 | 2580135.4974 | 1193479.3596 | 2580120.5539 | 1193500.2762 | 2580104.8252 | 1193521.1064 | 2580089.4916 | 1193538.3913
7 | 2580135.4974 | 1193479.3596 | 2580125.4544 | 1193475.2354 | 2580117.0701 | 1193476.3982
8 | 2580203.0724 | 1193438.0015 | 2580192.2821 | 1193440.6055 | 2580184.826 | 1193444.3656 | 2580179.0837 | 1193450.1544 | 2580177.7465 | 1193455.9509 | 2580171.0656 | 1193459.0636 | 2580161.9784 | 1193462.7514 | 2580154.7897 | 1193464.4207 | 2580152.3503 | 1193466.4966 | 2580148.3534 | 1193472.3019
9 | 2580193.059 | 1193307.621 | 2580194.7087 | 1193317.8432 | 2580200.4524 | 1193328.4853 | 2580199.4503 | 1193341.1065 | 2580193.8058 | 1193352.9524
10 | 2580098.5918 | 1193478.961 | 2580117.0701 | 1193476.3982
11 | 2580203.0724 | 1193438.0015 | 2580198.6482 | 1193427.6218 | 2580225.076 | 1193422.4201
12 | 2580225.076 | 1193422.4201 | 2580260.1468 | 1193415.5206
13 | 2580225.076 | 1193422.4201 | 2580221.5579 | 1193405.0943
14 | 2580260.1468 | 1193415.5206 | 2580329.5553 | 1193496.8249
15 | 2580217.6768 | 1193385.9809 | 2580221.5579 | 1193405.0943
16 | 2580193.059 | 1193307.621 | 2580176.1787 | 1193309.1169
17 | 2580193.6596 | 1193307.5679 | 2580193.059 | 1193307.621
18 | 2580092.5768 | 1193479.7952 | 2580098.5918 | 1193478.961
19 | 2580048.3366 | 1193485.9309 | 2580069.4175 | 1193483.0072
20 | 2580047.4839 | 1193486.0492 | 2580048.3366 | 1193485.9309
21 | 2580069.4175 | 1193483.0072 | 2580070.4605 | 1193482.8626
22 | 2580031.3304 | 1193488.2896 | 2580047.4839 | 1193486.0492
23 | 2580092.5768 | 1193479.7952 | 2580070.4605 | 1193482.8626
24 | 2580031.3304 | 1193488.2896 | 2580023.477 | 1193489.3788
25 | 2580005.194 | 1193491.9144 | 2580023.477 | 1193489.3788
26 | 2580005.194 | 1193491.9144 | 2579984.8397 | 1193494.7374
27 | 2580034.2228 | 1193424.6611 | 2580012.0106 | 1193428.8358
28 | 2580036.068 | 1193424.3143 | 2580034.2228 | 1193424.6611
29 | 2580012.0106 | 1193428.8358 | 2580006.7278 | 1193429.8286
30 | 2580036.068 | 1193424.3143 | 2580050.5621 | 1193421.5903
31 | 2580006.7278 | 1193429.8286 | 2579979.9503 | 1193434.8613
32 | 2580066.1697 | 1193418.6569 | 2580050.5621 | 1193421.5903
33 | 2579979.2019 | 1193435.0019 | 2579979.9503 | 1193434.8613
34 | 2580072.0089 | 1193417.5595 | 2580066.1697 | 1193418.6569
35 | 2579979.2019 | 1193435.0019 | 2579957.7644 | 1193439.031
36 | 2580072.0089 | 1193417.5595 | 2580093.9878 | 1193413.4287
37 | 2579912.3013 | 1193447.2594 | 2579935.6564 | 1193443.1677
38 | 2579893.9361 | 1193450.4769 | 2579912.3013 | 1193447.2594
39 | 2579948.4137 | 1193440.7883 | 2579937.0914 | 1193442.9163 | 2579935.6564 | 1193443.1677
40 | 2579893.9361 | 1193450.4769 | 2579888.7664 | 1193435.6986
41 | 2579948.4137 | 1193440.7883 | 2579957.7644 | 1193439.031
42 | 2579887.6848 | 1193432.6066 | 2579888.7664 | 1193435.6986
43 | 2579887.6848 | 1193432.6066 | 2579879.4292 | 1193409.0068
44 | 2579872.7044 | 1193389.783 | 2579879.4292 | 1193409.0068
45 | 2580093.9878 | 1193413.4287 | 2580106.5685 | 1193411.0643 | 2580104.631 | 1193398.3791
46 | 2580103.5375 | 1193391.219 | 2580104.631 | 1193398.3791
47 | 2580100.9343 | 1193374.1752 | 2580103.5375 | 1193391.219
48 | 2580100.9343 | 1193374.1752 | 2580100.436 | 1193370.9124
49 | 2580100.436 | 1193370.9124 | 2580098.1635 | 1193356.0342
50 | 2580249.1004 | 1193227.6938 | 2580232.2617 | 1193272.4356
51 | 2580224.917 | 1193291.9513 | 2580232.2617 | 1193272.4356
52 | 2580217.9536 | 1193308.7166 | 2580224.6299 | 1193292.7193 | 2580224.917 | 1193291.9513
53 | 2580205.3484 | 1193306.5351 | 2580217.9536 | 1193308.7166
54 | 2580217.9536 | 1193308.7166 | 2580235.6271 | 1193315.595 | 2580239.3924 | 1193316.531
55 | 2580205.3484 | 1193306.5351 | 2580193.6596 | 1193307.5679
56 | 2580256.4408 | 1193315.4773 | 2580250.4523 | 1193316.1683 | 2580244.9145 | 1193317.0316 | 2580240.5697 | 1193316.8237 | 2580239.3924 | 1193316.531
57 | 2580269.0028 | 1193314.0279 | 2580256.4408 | 1193315.4773
58 | 2580271.015 | 1193350.3474 | 2580272.1307 | 1193362.0055
59 | 2580269.0028 | 1193314.0279 | 2580270.1921 | 1193341.7498 | 2580271.015 | 1193350.3474
60 | 2580258.381 | 1193373.479 | 2580272.9394 | 1193370.456 | 2580272.1307 | 1193362.0055
61 | 2580269.0028 | 1193314.0279 | 2580284.5755 | 1193311.6059
62 | 2580258.381 | 1193373.479 | 2580239.2937 | 1193377.4425
63 | 2580286.9868 | 1193311.2309 | 2580284.5755 | 1193311.6059
64 | 2580286.9868 | 1193311.2309 | 2580311.7285 | 1193307.3829
65 | 2580326.4067 | 1193305.1 | 2580311.7285 | 1193307.3829
66 | 2580328.708 | 1193323.4958 | 2580327.9189 | 1193317.1873
67 | 2580328.708 | 1193323.4958 | 2580331.4548 | 1193345.4525
68 | 2580326.4067 | 1193305.1 | 2580327.9189 | 1193317.1873
69 | 2580331.4558 | 1193345.4603 | 2580331.4548 | 1193345.4525
70 | 2580326.4067 | 1193305.1 | 2580326.7309 | 1193285.1988
71 | 2580326.9502 | 1193271.7277 | 2580326.7309 | 1193285.1988
72 | 2580327.224 | 1193254.915 | 2580326.9502 | 1193271.7277
73 | 2579918.5859 | 1193325.0482 | 2579918.8125 | 1193325.6494
74 | 2579920.8691 | 1193331.1066 | 2579918.8125 | 1193325.6494
75 | 2579915.7871 | 1193317.6214 | 2579918.5859 | 1193325.0482
76 | 2579921.7039 | 1193333.3217 | 2579920.8691 | 1193331.1066
77 | 2579921.7039 | 1193333.3217 | 2579922.7226 | 1193336.0249
78 | 2579922.7226 | 1193336.0249 | 2579922.8777 | 1193336.4364
79 | 2579922.8777 | 1193336.4364 | 2579924.7786 | 1193341.4803
80 | 2580167.6242 | 1193310.0117 | 2580168.8155 | 1193309.7695 | 2580176.1787 | 1193309.1169
81 | 2580064.214 | 1193195.2722 | 2580070.2505 | 1193184.6207 | 2580073.7846 | 1193176.2583
82 | 2580064.214 | 1193195.2722 | 2580058.6444 | 1193205.1001
83 | 2580079.3168 | 1193163.1679 | 2580073.7846 | 1193176.2583
84 | 2580037.0323 | 1193227.8377 | 2580044.0441 | 1193222.0395 | 2580055.0064 | 1193211.5194 | 2580058.6444 | 1193205.1001
85 | 2580079.3168 | 1193163.1679 | 2580088.3508 | 1193147.6722
86 | 2580032.6513 | 1193231.4605 | 2580037.0323 | 1193227.8377
87 | 2580032.6513 | 1193231.4605 | 2580037.9151 | 1193253.4323 | 2580036.9522 | 1193254.9252 | 2580040.4636 | 1193274.7795 | 2580042.1884 | 1193275.5186 | 2580044.5656 | 1193287.5644
88 | 2580032.6513 | 1193231.4605 | 2580027.4278 | 1193234.4386
89 | 2580044.963 | 1193298.3659 | 2580046.1502 | 1193295.5938 | 2580044.5656 | 1193287.5644
90 | 2580027.4278 | 1193234.4386 | 2580021.5302 | 1193237.8011 | 2580016.5143 | 1193239.8911
91 | 2580044.963 | 1193298.3659 | 2580044.963 | 1193298.3659 | 2580049.1553 | 1193317.6682
92 | 2580002.4438 | 1193245.7539 | 2580016.5143 | 1193239.8911
93 | 2580053.1061 | 1193335.8586 | 2580049.1553 | 1193317.6682
94 | 2580002.4438 | 1193245.7539 | 2580001.8414 | 1193246.0049 | 2579996.4245 | 1193248.1955
95 | 2580093.6266 | 1193326.3291 | 2580107.5397 | 1193322.9832
96 | 2580093.6266 | 1193326.3291 | 2580076.9979 | 1193330.2398
97 | 2580114.2818 | 1193321.3619 | 2580107.5397 | 1193322.9832
98 | 2580076.9979 | 1193330.2398 | 2580061.3761 | 1193333.9137
99 | 2580132.3602 | 1193317.182 | 2580127.8487 | 1193318.0993 | 2580114.2818 | 1193321.3619
100 | 2580053.1061 | 1193335.8586 | 2580061.3761 | 1193333.9137
101 | 2580327.224 | 1193254.915 | 2580293.9715 | 1193255.5784
102 | 2580146.5173 | 1193314.3034 | 2580167.6242 | 1193310.0117
103 | 2580145.9497 | 1193314.4188 | 2580146.5173 | 1193314.3034
104 | 2580132.3602 | 1193317.182 | 2580145.9497 | 1193314.4188
105 | 2580293.6605 | 1193255.5846 | 2580293.9715 | 1193255.5784
106 | 2580293.6605 | 1193255.5846 | 2580286.4935 | 1193255.7275
107 | 2580027.1918 | 1193344.5501 | 2580027.5173 | 1193344.4778
108 | 2580027.1918 | 1193344.5501 | 2580014.8659 | 1193347.2855
109 | 2580053.1061 | 1193335.8586 | 2580035.2578 | 1193340.5542 | 2580027.6497 | 1193344.4485 | 2580027.5173 | 1193344.4778
110 | 2580014.8659 | 1193347.2855 | 2580002.4559 | 1193350.0396
111 | 2579991.5079 | 1193352.4693 | 2580002.4559 | 1193350.0396
112 | 2579991.5079 | 1193352.4693 | 2579970.7853 | 1193357.0682
113 | 2579967.1234 | 1193357.8808 | 2579970.7853 | 1193357.0682
114 | 2579929.3985 | 1193371.7665 | 2579909.409 | 1193378.1189
115 | 2579935.4657 | 1193369.8384 | 2579929.3985 | 1193371.7665
116 | 2579905.2832 | 1193379.43 | 2579909.409 | 1193378.1189
117 | 2579935.4657 | 1193369.8384 | 2579929.9548 | 1193355.2154
118 | 2579935.4657 | 1193369.8384 | 2579947.8695 | 1193365.7142
119 | 2579905.2832 | 1193379.43 | 2579879.6738 | 1193387.5683
120 | 2579929.7315 | 1193354.6228 | 2579929.9548 | 1193355.2154
121 | 2579967.1234 | 1193357.8808 | 2579961.4254 | 1193359.1454 | 2579954.482 | 1193363.5155 | 2579947.8695 | 1193365.7142
122 | 2579872.7044 | 1193389.783 | 2579879.6738 | 1193387.5683
123 | 2579927.0201 | 1193347.4282 | 2579929.7315 | 1193354.6228
124 | 2579872.7044 | 1193389.783 | 2579871.7659 | 1193390.0207
125 | 2579924.7786 | 1193341.4803 | 2579927.0201 | 1193347.4282
126 | 2579849.1482 | 1193343.476 | 2579837.8683 | 1193347.0581
127 | 2579862.9262 | 1193339.1007 | 2579849.1482 | 1193343.476
128 | 2579825.9464 | 1193350.844 | 2579837.8683 | 1193347.0581
129 | 2579867.9169 | 1193337.5158 | 2579862.9262 | 1193339.1007
130 | 2579809.3198 | 1193356.124 | 2579825.9464 | 1193350.844
131 | 2579809.3198 | 1193356.124 | 2579835.3397 | 1193399.2477 | 2579835.3397 | 1193399.2477
132 | 2579835.3397 | 1193399.2477 | 2579845.1334 | 1193396.7669
133 | 2579939.2705 | 1193270.0905 | 2579894.04 | 1193285.3382
134 | 2579939.7249 | 1193269.9373 | 2579939.2705 | 1193270.0905
135 | 2579873.5791 | 1193292.5358 | 2579876.1671 | 1193291.3634 | 2579894.04 | 1193285.3382
136 | 2579943.6322 | 1193268.6201 | 2579939.7249 | 1193269.9373
137 | 2579870.1584 | 1193294.0854 | 2579873.5791 | 1193292.5358
138 | 2579943.6322 | 1193268.6201 | 2579957.3783 | 1193263.9861 | 2579961.7015 | 1193262.2378
139 | 2579853.399 | 1193301.6779 | 2579870.1584 | 1193294.0854
140 | 2579961.7015 | 1193262.2378 | 2579963.7767 | 1193261.3986
141 | 2579853.399 | 1193301.6779 | 2579853.1085 | 1193301.8095
142 | 2579965.3084 | 1193260.7791 | 2579963.7767 | 1193261.3986
143 | 2579996.4245 | 1193248.1955 | 2579977.1189 | 1193256.0029
144 | 2579965.3084 | 1193260.7791 | 2579977.1189 | 1193256.0029
145 | 2579819.8944 | 1193316.8562 | 2579853.1085 | 1193301.8095
146 | 2579819.8944 | 1193316.8562 | 2579817.1308 | 1193310.9735 | 2579811.468 | 1193299.6233
147 | 2579845.1334 | 1193396.7669 | 2579856.0113 | 1193394.0115
148 | 2579857.09 | 1193393.7382 | 2579856.0113 | 1193394.0115
149 | 2579871.7659 | 1193390.0207 | 2579857.09 | 1193393.7382

## bus_geodata
| x | y | coords
0 | 2580157.8648 | 1193429.5339
1 | 2580170.6091 | 1193401.6349
2 | 2580142.7327 | 1193468.8299
3 | 2580182.5562 | 1193376.5617
4 | 2580135.4974 | 1193479.3596
5 | 2580148.3534 | 1193472.3019
6 | 2580193.8058 | 1193352.9524
7 | 2580089.4916 | 1193538.3913
8 | 2580117.0701 | 1193476.3982
9 | 2580203.0724 | 1193438.0015
10 | 2580225.076 | 1193422.4201
11 | 2580260.1468 | 1193415.5206
12 | 2580221.5579 | 1193405.0943
13 | 2580193.059 | 1193307.621
14 | 2580098.5918 | 1193478.961
15 | 2580329.5553 | 1193496.8249
16 | 2580217.6768 | 1193385.9809
17 | 2580048.3366 | 1193485.9309
18 | 2580069.4175 | 1193483.0072
19 | 2580047.4839 | 1193486.0492
20 | 2580070.4605 | 1193482.8626
21 | 2580031.3304 | 1193488.2896
22 | 2580092.5768 | 1193479.7952
23 | 2580023.477 | 1193489.3788
24 | 2580005.194 | 1193491.9144
25 | 2580034.2228 | 1193424.6611
26 | 2580012.0106 | 1193428.8358
27 | 2580036.068 | 1193424.3143
28 | 2580006.7278 | 1193429.8286
29 | 2580050.5621 | 1193421.5903
30 | 2579979.9503 | 1193434.8613
31 | 2580066.1697 | 1193418.6569
32 | 2579979.2019 | 1193435.0019
33 | 2580072.0089 | 1193417.5595
34 | 2579912.3013 | 1193447.2594
35 | 2579935.6564 | 1193443.1677
36 | 2579893.9361 | 1193450.4769
37 | 2579948.4137 | 1193440.7883
38 | 2579888.7664 | 1193435.6986
39 | 2579957.7644 | 1193439.031
40 | 2579887.6848 | 1193432.6066
41 | 2579879.4292 | 1193409.0068
42 | 2579984.8397 | 1193494.7374
43 | 2580093.9878 | 1193413.4287
44 | 2580104.631 | 1193398.3791
45 | 2580103.5375 | 1193391.219
46 | 2580100.9343 | 1193374.1752
47 | 2580100.436 | 1193370.9124
48 | 2580232.2617 | 1193272.4356
49 | 2580249.1004 | 1193227.6938
50 | 2580224.917 | 1193291.9513
51 | 2580217.9535 | 1193308.7166
52 | 2580205.3484 | 1193306.5351
53 | 2580239.3924 | 1193316.531
54 | 2580193.6596 | 1193307.5679
55 | 2580256.4408 | 1193315.4773
56 | 2580271.015 | 1193350.3474
57 | 2580272.1307 | 1193362.0055
58 | 2580269.0028 | 1193314.0279
59 | 2580258.381 | 1193373.479
60 | 2580284.5755 | 1193311.6059
61 | 2580239.2937 | 1193377.4425
62 | 2580286.9868 | 1193311.2309
63 | 2580311.7285 | 1193307.3829
64 | 2580328.708 | 1193323.4958
65 | 2580327.9189 | 1193317.1873
66 | 2580331.4548 | 1193345.4525
67 | 2580326.4067 | 1193305.1
68 | 2580331.4558 | 1193345.4603
69 | 2580326.7309 | 1193285.1988
70 | 2580326.9502 | 1193271.7277
71 | 2579918.8125 | 1193325.6494
72 | 2579918.5859 | 1193325.0482
73 | 2579920.8691 | 1193331.1066
74 | 2579915.7871 | 1193317.6214
75 | 2579921.7039 | 1193333.3217
76 | 2579922.7226 | 1193336.0249
77 | 2579922.8777 | 1193336.4364
78 | 2580176.1787 | 1193309.1169
79 | 2580064.214 | 1193195.2722
80 | 2580073.7846 | 1193176.2583
81 | 2580058.6444 | 1193205.1001
82 | 2580079.3168 | 1193163.1679
83 | 2580037.0323 | 1193227.8377
84 | 2580088.3508 | 1193147.6722
85 | 2580032.6513 | 1193231.4605
86 | 2580044.5656 | 1193287.5644
87 | 2580027.4278 | 1193234.4386
88 | 2580044.963 | 1193298.3659
89 | 2580016.5143 | 1193239.8911
90 | 2580049.1553 | 1193317.6682
91 | 2580002.4438 | 1193245.7539
92 | 2580098.1635 | 1193356.0342
93 | 2580093.6266 | 1193326.3291
94 | 2580107.5397 | 1193322.9832
95 | 2580076.9979 | 1193330.2398
96 | 2580114.2818 | 1193321.3619
97 | 2580061.3761 | 1193333.9137
98 | 2580327.224 | 1193254.915
99 | 2580167.6242 | 1193310.0117
100 | 2580146.5173 | 1193314.3034
101 | 2580145.9497 | 1193314.4188
102 | 2580132.3602 | 1193317.182
103 | 2580293.9715 | 1193255.5784
104 | 2580293.6605 | 1193255.5846
105 | 2580027.1918 | 1193344.5501
106 | 2580027.5173 | 1193344.4778
107 | 2580014.8659 | 1193347.2855
108 | 2580053.1061 | 1193335.8586
109 | 2580002.4559 | 1193350.0396
110 | 2579991.5079 | 1193352.4693
111 | 2579970.7853 | 1193357.0682
112 | 2579929.3985 | 1193371.7665
113 | 2579909.409 | 1193378.1189
114 | 2579935.4657 | 1193369.8384
115 | 2579905.2832 | 1193379.43
116 | 2579929.9548 | 1193355.2154
117 | 2579947.8695 | 1193365.7142
118 | 2579879.6738 | 1193387.5683
119 | 2579929.7315 | 1193354.6228
120 | 2579967.1234 | 1193357.8808
121 | 2579872.7044 | 1193389.783
122 | 2579927.0201 | 1193347.4282
123 | 2579849.1482 | 1193343.476
124 | 2579837.8683 | 1193347.0581
125 | 2579862.9262 | 1193339.1007
126 | 2579825.9464 | 1193350.844
127 | 2579867.9169 | 1193337.5158
128 | 2579809.3198 | 1193356.124
129 | 2579835.3397 | 1193399.2477
130 | 2579939.2705 | 1193270.0905
131 | 2579894.04 | 1193285.3382
132 | 2579939.7249 | 1193269.9373
133 | 2579873.5791 | 1193292.5358
134 | 2579943.6322 | 1193268.6201
135 | 2579870.1584 | 1193294.0854
136 | 2579961.7015 | 1193262.2378
137 | 2579853.399 | 1193301.6779
138 | 2579963.7767 | 1193261.3986
139 | 2579924.7786 | 1193341.4803
140 | 2579996.4245 | 1193248.1955
141 | 2579977.1189 | 1193256.0029
142 | 2579965.3084 | 1193260.7791
143 | 2579853.1085 | 1193301.8095
144 | 2579819.8944 | 1193316.8562
145 | 2579845.1334 | 1193396.7669
146 | 2579811.468 | 1193299.6233
147 | 2579856.0113 | 1193394.0115
148 | 2580286.4935 | 1193255.7275
149 | 2579871.7659 | 1193390.0207
150 | 2579857.09 | 1193393.7382
151 | 2580053.1061 | 1193335.8586

## line_std_types
| c_nf_per_km | r_ohm_per_km | x_ohm_per_km | max_i_ka | type | q_mm2 | alpha | voltage_rating
NAYY 4x50 SE | 210 | 0.642 | 0.083 | 0.142 | cs | 50 | 0.00403 | LV
NAYY 4x120 SE | 264 | 0.225 | 0.08 | 0.242 | cs | 120 | 0.00403 | LV
NAYY 4x150 SE | 261 | 0.208 | 0.08 | 0.27 | cs | 150 | 0.00403 | LV
NA2XS2Y 1x95 RM/25 12/20 kV | 216 | 0.313 | 0.132 | 0.252 | cs | 95 | 0.00403 | MV
NA2XS2Y 1x185 RM/25 12/20 kV | 273 | 0.161 | 0.117 | 0.362 | cs | 185 | 0.00403 | MV
NA2XS2Y 1x240 RM/25 12/20 kV | 304 | 0.122 | 0.112 | 0.421 | cs | 240 | 0.00403 | MV
NA2XS2Y 1x95 RM/25 6/10 kV | 315 | 0.313 | 0.123 | 0.249 | cs | 95 | 0.00403 | MV
NA2XS2Y 1x185 RM/25 6/10 kV | 406 | 0.161 | 0.11 | 0.358 | cs | 185 | 0.00403 | MV
NA2XS2Y 1x240 RM/25 6/10 kV | 456 | 0.122 | 0.105 | 0.416 | cs | 240 | 0.00403 | MV
NA2XS2Y 1x150 RM/25 12/20 kV | 250 | 0.206 | 0.116 | 0.319 | cs | 150 | 0.00403 | MV
NA2XS2Y 1x120 RM/25 12/20 kV | 230 | 0.253 | 0.119 | 0.283 | cs | 120 | 0.00403 | MV
NA2XS2Y 1x70 RM/25 12/20 kV | 190 | 0.443 | 0.132 | 0.22 | cs | 70 | 0.00403 | MV
NA2XS2Y 1x150 RM/25 6/10 kV | 360 | 0.206 | 0.11 | 0.315 | cs | 150 | 0.00403 | MV
NA2XS2Y 1x120 RM/25 6/10 kV | 340 | 0.253 | 0.113 | 0.28 | cs | 120 | 0.00403 | MV
NA2XS2Y 1x70 RM/25 6/10 kV | 280 | 0.443 | 0.123 | 0.217 | cs | 70 | 0.00403 | MV
N2XS(FL)2Y 1x120 RM/35 64/110 kV | 112 | 0.153 | 0.166 | 0.366 | cs | 120 | 0.00393 | HV
N2XS(FL)2Y 1x185 RM/35 64/110 kV | 125 | 0.099 | 0.156 | 0.457 | cs | 185 | 0.00393 | HV
N2XS(FL)2Y 1x240 RM/35 64/110 kV | 135 | 0.075 | 0.149 | 0.526 | cs | 240 | 0.00393 | HV
N2XS(FL)2Y 1x300 RM/35 64/110 kV | 144 | 0.06 | 0.144 | 0.588 | cs | 300 | 0.00393 | HV
15-AL1/3-ST1A 0.4 | 11 | 1.8769 | 0.35 | 0.105 | ol | 16 | 0.00403 | LV
24-AL1/4-ST1A 0.4 | 11.25 | 1.2012 | 0.335 | 0.14 | ol | 24 | 0.00403 | LV
48-AL1/8-ST1A 0.4 | 12.2 | 0.5939 | 0.3 | 0.21 | ol | 48 | 0.00403 | LV
94-AL1/15-ST1A 0.4 | 13.2 | 0.306 | 0.29 | 0.35 | ol | 94 | 0.00403 | LV
34-AL1/6-ST1A 10.0 | 9.7 | 0.8342 | 0.36 | 0.17 | ol | 34 | 0.00403 | MV
48-AL1/8-ST1A 10.0 | 10.1 | 0.5939 | 0.35 | 0.21 | ol | 48 | 0.00403 | MV
70-AL1/11-ST1A 10.0 | 10.4 | 0.4132 | 0.339 | 0.29 | ol | 70 | 0.00403 | MV
94-AL1/15-ST1A 10.0 | 10.75 | 0.306 | 0.33 | 0.35 | ol | 94 | 0.00403 | MV
122-AL1/20-ST1A 10.0 | 11.1 | 0.2376 | 0.323 | 0.41 | ol | 122 | 0.00403 | MV
149-AL1/24-ST1A 10.0 | 11.25 | 0.194 | 0.315 | 0.47 | ol | 149 | 0.00403 | MV
34-AL1/6-ST1A 20.0 | 9.15 | 0.8342 | 0.382 | 0.17 | ol | 34 | 0.00403 | MV
48-AL1/8-ST1A 20.0 | 9.5 | 0.5939 | 0.372 | 0.21 | ol | 48 | 0.00403 | MV
70-AL1/11-ST1A 20.0 | 9.7 | 0.4132 | 0.36 | 0.29 | ol | 70 | 0.00403 | MV
94-AL1/15-ST1A 20.0 | 10 | 0.306 | 0.35 | 0.35 | ol | 94 | 0.00403 | MV
122-AL1/20-ST1A 20.0 | 10.3 | 0.2376 | 0.344 | 0.41 | ol | 122 | 0.00403 | MV
149-AL1/24-ST1A 20.0 | 10.5 | 0.194 | 0.337 | 0.47 | ol | 149 | 0.00403 | MV
184-AL1/30-ST1A 20.0 | 10.75 | 0.1571 | 0.33 | 0.535 | ol | 184 | 0.00403 | MV
243-AL1/39-ST1A 20.0 | 11 | 0.1188 | 0.32 | 0.645 | ol | 243 | 0.00403 | MV
48-AL1/8-ST1A 110.0 | 8 | 0.5939 | 0.46 | 0.21 | ol | 48 | 0.00403 | HV
70-AL1/11-ST1A 110.0 | 8.4 | 0.4132 | 0.45 | 0.29 | ol | 70 | 0.00403 | HV
94-AL1/15-ST1A 110.0 | 8.65 | 0.306 | 0.44 | 0.35 | ol | 94 | 0.00403 | HV
122-AL1/20-ST1A 110.0 | 8.5 | 0.2376 | 0.43 | 0.41 | ol | 122 | 0.00403 | HV
149-AL1/24-ST1A 110.0 | 8.75 | 0.194 | 0.41 | 0.47 | ol | 149 | 0.00403 | HV
184-AL1/30-ST1A 110.0 | 8.8 | 0.1571 | 0.4 | 0.535 | ol | 184 | 0.00403 | HV
243-AL1/39-ST1A 110.0 | 9 | 0.1188 | 0.39 | 0.645 | ol | 243 | 0.00403 | HV
305-AL1/39-ST1A 110.0 | 9.2 | 0.0949 | 0.38 | 0.74 | ol | 305 | 0.00403 | HV
490-AL1/64-ST1A 110.0 | 9.75 | 0.059 | 0.37 | 0.96 | ol | 490 | 0.00403 | HV
679-AL1/86-ST1A 110.0 | 9.95 | 0.042 | 0.36 | 1.15 | ol | 679 | 0.00403 | HV
490-AL1/64-ST1A 220.0 | 10 | 0.059 | 0.285 | 0.96 | ol | 490 | 0.00403 | HV
679-AL1/86-ST1A 220.0 | 11.7 | 0.042 | 0.275 | 1.15 | ol | 679 | 0.00403 | HV
490-AL1/64-ST1A 380.0 | 11 | 0.059 | 0.253 | 0.96 | ol | 490 | 0.00403 | HV
679-AL1/86-ST1A 380.0 | 14.6 | 0.042 | 0.25 | 1.15 | ol | 679 | 0.00403 | HV

## trafo_std_types
| i0_percent | pfe_kw | vkr_percent | sn_mva | vn_lv_kv | vn_hv_kv | vk_percent | shift_degree | vector_group | tap_side | tap_neutral | tap_min | tap_max | tap_step_degree | tap_step_percent | tap_phase_shifter
160 MVA 380/110 kV | 0.06 | 60 | 0.25 | 160 | 110 | 380 | 12.2 | 0 | Yy0 | hv | 0 | -9 | 9 | 0 | 1.5 | FALSE
100 MVA 220/110 kV | 0.06 | 55 | 0.26 | 100 | 110 | 220 | 12 | 0 | Yy0 | hv | 0 | -9 | 9 | 0 | 1.5 | FALSE
63 MVA 110/20 kV | 0.04 | 22 | 0.32 | 63 | 20 | 110 | 18 | 150 | YNd5 | hv | 0 | -9 | 9 | 0 | 1.5 | FALSE
40 MVA 110/20 kV | 0.05 | 18 | 0.34 | 40 | 20 | 110 | 16.2 | 150 | YNd5 | hv | 0 | -9 | 9 | 0 | 1.5 | FALSE
25 MVA 110/20 kV | 0.07 | 14 | 0.41 | 25 | 20 | 110 | 12 | 150 | YNd5 | hv | 0 | -9 | 9 | 0 | 1.5 | FALSE
63 MVA 110/10 kV | 0.04 | 22 | 0.32 | 63 | 10 | 110 | 18 | 150 | YNd5 | hv | 0 | -9 | 9 | 0 | 1.5 | FALSE
40 MVA 110/10 kV | 0.05 | 18 | 0.34 | 40 | 10 | 110 | 16.2 | 150 | YNd5 | hv | 0 | -9 | 9 | 0 | 1.5 | FALSE
25 MVA 110/10 kV | 0.07 | 14 | 0.41 | 25 | 10 | 110 | 12 | 150 | YNd5 | hv | 0 | -9 | 9 | 0 | 1.5 | FALSE
0.25 MVA 20/0.4 kV | 0.32 | 0.8 | 1.44 | 0.25 | 0.4 | 20 | 6 | 150 | Yzn5 | hv | 0 | -2 | 2 | 0 | 2.5 | FALSE
0.4 MVA 20/0.4 kV | 0.3375 | 1.35 | 1.425 | 0.4 | 0.4 | 20 | 6 | 150 | Dyn5 | hv | 0 | -2 | 2 | 0 | 2.5 | FALSE
0.63 MVA 20/0.4 kV | 0.2619 | 1.65 | 1.206 | 0.63 | 0.4 | 20 | 6 | 150 | Dyn5 | hv | 0 | -2 | 2 | 0 | 2.5 | FALSE
0.25 MVA 10/0.4 kV | 0.24 | 0.6 | 1.2 | 0.25 | 0.4 | 10 | 4 | 150 | Dyn5 | hv | 0 | -2 | 2 | 0 | 2.5 | FALSE
0.4 MVA 10/0.4 kV | 0.2375 | 0.95 | 1.325 | 0.4 | 0.4 | 10 | 4 | 150 | Dyn5 | hv | 0 | -2 | 2 | 0 | 2.5 | FALSE
0.63 MVA 10/0.4 kV | 0.1873 | 1.18 | 1.0794 | 0.63 | 0.4 | 10 | 4 | 150 | Dyn5 | hv | 0 | -2 | 2 | 0 | 2.5 | FALSE

## trafo3w_std_types
| sn_hv_mva | sn_mv_mva | sn_lv_mva | vn_hv_kv | vn_mv_kv | vn_lv_kv | vk_hv_percent | vk_mv_percent | vk_lv_percent | vkr_hv_percent | vkr_mv_percent | vkr_lv_percent | pfe_kw | i0_percent | shift_mv_degree | shift_lv_degree | vector_group | tap_side | tap_neutral | tap_min | tap_max | tap_step_percent
63/25/38 MVA 110/20/10 kV | 63 | 25 | 38 | 110 | 20 | 10 | 10.4 | 10.4 | 10.4 | 0.28 | 0.32 | 0.35 | 35 | 0.89 | 0 | 0 | YN0yn0yn0 | hv | 0 | -10 | 10 | 1.2
63/25/38 MVA 110/10/10 kV | 63 | 25 | 38 | 110 | 10 | 10 | 10.4 | 10.4 | 10.4 | 0.28 | 0.32 | 0.35 | 35 | 0.89 | 0 | 0 | YN0yn0yn0 | hv | 0 | -10 | 10 | 1.2

## fuse_std_types
| fuse_type | i_rated_a | t_avg | t_min | t_total | x_avg | x_min | x_total
HV 100A | HV 100A | 100 | 0 | [10.0, 3.64, 0.854, 0.281, 0.1, 0.0531, 0.022, 0.01] | [10.0, 4.267, 1.21, 0.403, 0.1, 0.058, 0.022, 0.01] | 0 | [300.0, 350.0, 450.0, 550.0, 700.0, 850.0, 1200.0, 1752.0] | [600.0, 700.0, 900.0, 1150.0, 1665.0, 2000.0, 3000.0, 4313.0]
HV 10A | HV 10A | 10 | 0 | [10.0, 1675.0, 0.344, 0.156, 0.1, 0.0417, 0.0171, 0.01] | [10.0, 1.3, 0.3, 0.155, 0.1, 0.0555, 0.023, 0.01] | 0 | [30.0, 32.0, 35.0, 37.0, 39.0, 50.0, 70.0, 88.0] | [60.0, 70.0, 80.0, 87.0, 94.0, 110.0, 150.0, 216.0]
HV 125A | HV 125A | 125 | 0 | [10.0, 1.82, 0.344, 0.1, 0.0467, 0.0269, 0.01] | [10.0, 2.478, 0.426, 0.1, 0.0427, 0.0211, 0.01] | 0 | [375.0, 500.0, 700.0, 925.0, 1200.0, 1500.0, 2341.0] | [750.0, 1000.0, 1500.0, 2200.0, 3000.0, 4000.0, 5765.0]
HV 160A | HV 160A | 160 | 0 | [10.0, 4.15, 1.03, 0.198, 0.1, 0.051, 0.0172, 0.01] | [10.0, 2.3, 0.734, 0.274, 0.1, 0.046, 0.0177, 0.01] | 0 | [480.0, 550.0, 700.0, 1000.0, 1260.0, 1600.0, 2500.0, 3227.0] | [960.0, 1300.0, 1700.0, 2200.0, 2996.0, 4000.0, 6000.0, 7946.0]
HV 16A | HV 16A | 16 | 0 | [10.0, 0.352, 0.164, 0.1, 0.0649, 0.0342, 0.01] | [10.0, 2.34, 0.722, 0.181, 0.1, 0.055, 0.0296, 0.01] | 0 | [48.0, 60.0, 65.0, 71.0, 80.0, 100.0, 162.0] | [96.0, 110.0, 125.0, 150.0, 168.0, 200.0, 250.0, 398.0]
HV 200A | HV 200A | 200 | 0 | [10.0, 4.267, 1.21, 0.403, 0.1, 0.058, 0.022, 0.01] | [10.0, 3.73, 1.654, 0.328, 0.1, 0.0531, 0.019, 0.01] | 0 | [600.0, 700.0, 900.0, 1150.0, 1665.0, 2000.0, 3000.0, 4313.0] | [1200.0, 1500.0, 1800.0, 2700.0, 3960.0, 5000.0, 7500.0, 10620.0]
HV 20A | HV 20A | 20 | 0 | [10.0, 1.3, 0.3, 0.155, 0.1, 0.0555, 0.023, 0.01] | [10.0, 1.3, 0.161, 0.1, 0.0611, 0.0399, 0.0141, 0.01] | 0 | [60.0, 70.0, 80.0, 87.0, 94.0, 110.0, 150.0, 216.0] | [120.0, 150.0, 200.0, 223.0, 260.0, 300.0, 450.0, 532.0]
HV 25A | HV 25A | 25 | 0 | [10.0, 2.512, 0.833, 0.299, 0.1, 0.0372, 0.0223, 0.01] | [10.0, 3.125, 0.597, 0.198, 0.1, 0.0378, 0.022, 0.01] | 0 | [75.0, 82.0, 90.0, 100.0, 124.0, 170.0, 200.0, 289.0] | [150.0, 170.0, 210.0, 250.0, 294.0, 400.0, 500.0, 711.0]
HV 31.5A | HV 31.5A | 31.5 | 0 | [10.0, 2.34, 0.722, 0.181, 0.1, 0.055, 0.0296, 0.01] | [10.0, 2.84, 0.368, 0.164, 0.1, 0.0621, 0.0378, 0.0195, 0.01] | 0 | [95.0, 110.0, 125.0, 150.0, 165.0, 200.0, 250.0, 390.0] | [189.0, 220.0, 300.0, 350.0, 393.0, 450.0, 530.0, 700.0, 960.0]
HV 40A | HV 40A | 40 | 0 | [10.0, 1.3, 0.161, 0.1, 0.0611, 0.0399, 0.0141, 0.01] | [10.0, 2.05, 0.369, 0.198, 0.1, 0.051, 0.0298, 0.01] | 0 | [120.0, 150.0, 200.0, 223.0, 260.0, 300.0, 450.0, 532.0] | [240.0, 300.0, 400.0, 450.0, 530.0, 650.0, 800.0, 1311.0]
HV 50A | HV 50A | 50 | 0 | [10.0, 3.215, 0.597, 0.198, 0.1, 0.0378, 0.022, 0.01] | [10.0, 3.64, 0.854, 0.281, 0.1, 0.0531, 0.022, 0.01] | 0 | [150.0, 170.0, 210.0, 250.0, 294.0, 400.0, 500.0, 711.0] | [300.0, 350.0, 450.0, 550.0, 700.0, 850.0, 1200.0, 1752.0]
HV 6.3A | HV 6.3A | 6.3 | 0 | [10.0, 1.39, 0.344, 0.168, 0.1, 0.056, 0.0263, 0.01] | [10.0, 1.711, 0.516, 0.198, 0.1, 0.0634, 0.0303, 0.01] | 0 | [19.0, 19.5, 20.4, 20.8, 22.0, 25.0, 32.0, 48.0] | [38.0, 40.0, 43.0, 48.0, 53.0, 60.0, 75.0, 118.0]
HV 63A | HV 63A | 63 | 0 | [10.0, 2.84, 0.368, 0.164, 0.1, 0.0621, 0.0378, 0.0195, 0.01] | [10.0, 1.82, 0.344, 0.1, 0.0467, 0.0269, 0.01] | 0 | [189.0, 220.0, 300.0, 350.0, 393.0, 450.0, 530.0, 700.0, 961.0] | [378.0, 500.0, 700.0, 934.0, 1200.0, 1500.0, 2366.0]
HV 80A | HV 80A | 80 | 0 | [10.0, 2.05, 0.369, 0.198, 0.1, 0.051, 0.0298, 0.01] | [10.0, 4.15, 1.03, 0.198, 0.1, 0.051, 0.0172, 0.01] | 0 | [240.0, 300.0, 400.0, 450.0, 530.0, 650.0, 800.0, 1311.0] | [480.0, 550.0, 700.0, 1000.0, 1260.0, 1600.0, 2500.0, 3227.0]
Siemens NH-1-100 | Siemens NH-1-100 | 100 | [5400.0, 2000.0, 400.0, 20.0, 1.0, 0.2, 0.012, 0.004] | 0 | 0 | [150.0, 190.0, 250.0, 430.0, 900.0, 1250.0, 2700.0, 3600.0] | 0 | 0
Siemens NH-1-125 | Siemens NH-1-125 | 125 | [4800.0, 120.0, 7.0, 0.1, 0.004] | 0 | 0 | [180.0, 400.0, 740.0, 2000.0, 4250.0] | 0 | 0
Siemens NH-1-16 | Siemens NH-1-16 | 16 | [4000.0, 400.0, 2.0, 0.1, 0.04, 0.01] | 0 | 0 | [26.0, 35.0, 75.0, 150.0, 200.0, 300.0] | 0 | 0
Siemens NH-1-160 | Siemens NH-1-160 | 160 | [4800.0, 120.0, 7.0, 0.1, 0.004] | 0 | 0 | [210.0, 500.0, 900.0, 2300.0, 5000.0] | 0 | 0
Siemens NH-1-25 | Siemens NH-1-25 | 25 | [4000.0, 1000.0, 10.0, 0.2, 0.02, 0.01] | 0 | 0 | [40.0, 50.0, 100.0, 210.0, 400.0, 500.0] | 0 | 0
Siemens NH-1-50 | Siemens NH-1-50 | 50 | [4000.0, 40.0, 4.0, 1.0, 0.02, 0.01] | 0 | 0 | [86.0, 200.0, 300.0, 400.0, 1000.0, 1280.0] | 0 | 0
Siemens NH-1-63 | Siemens NH-1-63 | 63 | [4000.0, 100.0, 10.0, 2.0, 0.04, 0.01] | 0 | 0 | [100.0, 200.0, 300.0, 400.0, 1000.0, 1500.0] | 0 | 0
Siemens NH-1-80 | Siemens NH-1-80 | 80 | [4800.0, 120.0, 7.0, 0.1, 0.01] | 0 | 0 | [150.58, 250.0, 450.0, 1150.0, 2470.0] | 0 | 0
Siemens NH-2-1000 | Siemens NH-2-1000 | 1000 | [4800.0, 120.0, 7.0, 0.1, 0.004] | 0 | 0 | [1900.0, 3500.0, 8400.0, 24000.0, 52000.0] | 0 | 0
Siemens NH-2-200 | Siemens NH-2-200 | 200 | [4800.0, 120.0, 7.0, 0.1, 0.004] | 0 | 0 | [280.0, 650.0, 1200.0, 3000.0, 7000.0] | 0 | 0
Siemens NH-2-224 | Siemens NH-2-224 | 224 | [4800.0, 120.0, 7.0, 0.2, 0.04, 0.004] | 0 | 0 | [400.0, 750.0, 1453.0, 3025.0, 4315.0, 7600.0] | 0 | 0
Siemens NH-2-250 | Siemens NH-2-250 | 250 | [4800.0, 120.0, 7.0, 0.1, 0.004] | 0 | 0 | [450.0, 800.0, 1650.0, 4000.0, 8500.0] | 0 | 0
Siemens NH-2-315 | Siemens NH-2-315 | 315 | [4800.0, 120.0, 7.0, 0.1, 0.004] | 0 | 0 | [550.0, 920.0, 1900.0, 5000.0, 11000.0] | 0 | 0
Siemens NH-2-355 | Siemens NH-2-355 | 355 | [4800.0, 120.0, 6.0, 0.1, 0.004] | 0 | 0 | [650.0, 1116.27, 2350.0, 5840.0, 12790.0] | 0 | 0
Siemens NH-2-400 | Siemens NH-2-400 | 400 | [4800.0, 120.0, 7.0, 0.1, 0.004] | 0 | 0 | [720.0, 1350.0, 2800.0, 6500.0, 15000.0] | 0 | 0
Siemens NH-2-425 | Siemens NH-2-425 | 425 | [4800.0, 120.0, 7.0, 0.1, 0.004] | 0 | 0 | [850.0, 1500.0, 3050.0, 7500.0, 16500.0] | 0 | 0
Siemens NH-2-630 | Siemens NH-2-630 | 630 | [4800.0, 120.0, 7.0, 0.1, 0.004] | 0 | 0 | [1200.0, 2000.0, 4800.0, 12000.0, 26000.0] | 0 | 0

## res_bus
| vm_pu | va_degree | p_mw | q_mvar
0 | 0.97808 | -0.42047 | 0.0050544 | 0.0012667
1 | 0.98022 | -0.37879 | 0.0014749 | 0.00036963
2 | 0.97502 | -0.48051 | 0 | 0
3 | 0.98219 | -0.3405 | 0.0024469 | 0.00061325
4 | 0.97458 | -0.48906 | 0 | 0
5 | 0.97481 | -0.48453 | 0.0035092 | 0.00087948
6 | 0.98411 | -0.30343 | 0.0032389 | 0.00081175
7 | 0.9744 | -0.49256 | 0.0025458 | 0.00063804
8 | 0.97397 | -0.5011 | 0.0032389 | 0.00081174
9 | 0.97292 | -0.52175 | 0 | 0
10 | 0.97186 | -0.54262 | 0 | 0
11 | 0.97117 | -0.55626 | 0.014333 | 0.0035923
12 | 0.97172 | -0.54555 | 0.006966 | 0.0017459
13 | 0.98779 | -0.23265 | 0 | 0
14 | 0.97344 | -0.51163 | 0.0036327 | 0.00091043
15 | 0.97054 | -0.56877 | 0.0063259 | 0.0015854
16 | 0.97168 | -0.54626 | 0.0019944 | 0.00049984
17 | 0.97245 | -0.5311 | 0.0029323 | 0.0007349
18 | 0.97277 | -0.52475 | 0.0040082 | 0.0010045
19 | 0.97244 | -0.53131 | 0.0020859 | 0.00052277
20 | 0.97279 | -0.52436 | 0.0034373 | 0.00086146
21 | 0.97227 | -0.53466 | 0.0029276 | 0.00073372
22 | 0.97328 | -0.51465 | 0.0034389 | 0.00086187
23 | 0.97221 | -0.53586 | 0.0026958 | 0.00067563
24 | 0.97211 | -0.53775 | 0.0025204 | 0.00063168
25 | 0.97815 | -0.42135 | 0.002216 | 0.00055538
26 | 0.97869 | -0.41081 | 0.0026651 | 0.00066793
27 | 0.97811 | -0.42215 | 0.0034925 | 0.00087529
28 | 0.97883 | -0.40804 | 0.0022842 | 0.00057247
29 | 0.97784 | -0.4275 | 0.0015115 | 0.00037881
30 | 0.9796 | -0.3929 | 0.0034951 | 0.00087595
31 | 0.97757 | -0.43283 | 0.0035683 | 0.00089431
32 | 0.97963 | -0.39243 | 0.0026507 | 0.00066432
33 | 0.97749 | -0.43444 | 0.0027367 | 0.00068589
34 | 0.98247 | -0.33678 | 0.0032125 | 0.00080513
35 | 0.98131 | -0.3595 | 0.0036243 | 0.00090834
36 | 0.98345 | -0.31787 | 0 | 0
37 | 0.98072 | -0.37111 | 0.010006 | 0.0025077
38 | 0.98426 | -0.30202 | 0.0024089 | 0.00060373
39 | 0.98037 | -0.3779 | 0.0026627 | 0.00066732
40 | 0.98444 | -0.29856 | 0.0030752 | 0.00077073
41 | 0.98587 | -0.27086 | 0.0033693 | 0.00084444
42 | 0.97206 | -0.53889 | 0.0030147 | 0.00075556
43 | 0.97724 | -0.43937 | 0.0029716 | 0.00074474
44 | 0.97702 | -0.44364 | 0.0016304 | 0.00040862
45 | 0.97697 | -0.44463 | 0.0022379 | 0.00056087
46 | 0.97688 | -0.44628 | 0.00094909 | 0.00023786
47 | 0.97687 | -0.44654 | 0.0016608 | 0.00041625
48 | 0.98643 | -0.25912 | 0.0032712 | 0.00081983
49 | 0.98617 | -0.26418 | 0.005908 | 0.0014807
50 | 0.9866 | -0.25569 | 0 | 0
51 | 0.98675 | -0.25271 | 0 | 0
52 | 0.98728 | -0.24252 | 0 | 0
53 | 0.98601 | -0.26722 | 0.0049761 | 0.0012471
54 | 0.98776 | -0.23316 | 0.0026458 | 0.00066311
55 | 0.98553 | -0.27662 | 0.004947 | 0.0012398
56 | 0.98494 | -0.28798 | 0.002136 | 0.00053533
57 | 0.98488 | -0.28932 | 0.0021926 | 0.00054953
58 | 0.98523 | -0.28242 | 0 | 0
59 | 0.98479 | -0.29108 | 0.0020654 | 0.00051765
60 | 0.98498 | -0.28723 | 0.0034017 | 0.00085255
61 | 0.98475 | -0.29182 | 0.0021158 | 0.00053028
62 | 0.98495 | -0.28783 | 0.0028311 | 0.00070954
63 | 0.9847 | -0.29268 | 0.0018614 | 0.0004665
64 | 0.98456 | -0.29557 | 0.0005748 | 0.00014406
65 | 0.98456 | -0.29542 | 0.00035077 | 8.7912e-05
66 | 0.98454 | -0.29586 | 0.00026912 | 6.7447e-05
67 | 0.98458 | -0.29506 | 0 | 0
68 | 0.98454 | -0.29586 | 0.00045471 | 0.00011396
69 | 0.98445 | -0.29767 | 0.0017491 | 0.00043837
70 | 0.98438 | -0.299 | 0.0020169 | 0.00050549
71 | 0.9923 | -0.14699 | 0.00254 | 0.00063659
72 | 0.9923 | -0.1471 | 0.0022996 | 0.00057634
73 | 0.99237 | -0.14573 | 0.0018442 | 0.00046221
74 | 0.99224 | -0.14814 | 0.0073773 | 0.0018489
75 | 0.9924 | -0.14514 | 0.0025229 | 0.0006323
76 | 0.99244 | -0.1443 | 0.0026593 | 0.00066647
77 | 0.99245 | -0.14415 | 0.0017467 | 0.00043777
78 | 0.9888 | -0.21313 | 0.0032917 | 0.00082499
79 | 0.99034 | -0.18488 | 0.002509 | 0.00062882
80 | 0.99026 | -0.18643 | 0.0022721 | 0.00056944
81 | 0.99041 | -0.18356 | 0.0025605 | 0.00064172
82 | 0.99024 | -0.18689 | 0 | 0
83 | 0.99068 | -0.17841 | 0.0026433 | 0.00066248
84 | 0.99021 | -0.18747 | 0.0018153 | 0.00045496
85 | 0.99074 | -0.17721 | 0 | 0
86 | 0.99408 | -0.11269 | 0.0029647 | 0.00074302
87 | 0.99046 | -0.18259 | 0.002215 | 0.00055513
88 | 0.99475 | -0.099837 | 0.0025486 | 0.00063875
89 | 0.98992 | -0.19304 | 0.0035323 | 0.00088527
90 | 0.99598 | -0.076332 | 0.0029412 | 0.00073712
91 | 0.9893 | -0.20514 | 0.0073663 | 0.0018462
92 | 0.97683 | -0.44726 | 0.0026387 | 0.00066133
93 | 0.99429 | -0.10812 | 0 | 0
94 | 0.99331 | -0.12678 | 0.0027713 | 0.00069455
95 | 0.99546 | -0.085898 | 0.0033169 | 0.0008313
96 | 0.99285 | -0.13567 | 0.0024318 | 0.00060945
97 | 0.99659 | -0.064598 | 0.00090779 | 0.00022751
98 | 0.98433 | -0.30006 | 0 | 0
99 | 0.98933 | -0.20297 | 0.003281 | 0.00082231
100 | 0.99069 | -0.17698 | 0.00097294 | 0.00024384
101 | 0.99072 | -0.17628 | 0.0031003 | 0.000777
102 | 0.99162 | -0.15909 | 0.0027902 | 0.00069928
103 | 0.98422 | -0.30216 | 0.00094314 | 0.00023637
104 | 0.98422 | -0.30217 | 0.0007723 | 0.00019356
105 | 0.99997 | -0.00047552 | 0.0027283 | 0.00068377
106 | 1 | 0 | -0.39546 | -0.10085
107 | 0.99904 | -0.018199 | 0.0022937 | 0.00057486
108 | 0.99718 | -0.053274 | 0.0020338 | 0.00050972
109 | 0.99811 | -0.035822 | 0.0025028 | 0.00062726
110 | 0.99731 | -0.051149 | 0.0039345 | 0.00098607
111 | 0.99582 | -0.079496 | 0.0036794 | 0.00092216
112 | 0.99267 | -0.13969 | 0.0034768 | 0.00087137
113 | 0.99061 | -0.17927 | 0.0026101 | 0.00065416
114 | 0.99332 | -0.12731 | 0 | 0
115 | 0.99019 | -0.18726 | 0.0052861 | 0.0013248
116 | 0.99288 | -0.13582 | 0.0024456 | 0.00061293
117 | 0.99417 | -0.11107 | 0.00345 | 0.00086465
118 | 0.98775 | -0.23447 | 0.0018547 | 0.00046483
119 | 0.99286 | -0.13614 | 0.0029345 | 0.00073546
120 | 0.99556 | -0.084393 | 0.0042731 | 0.0010709
121 | 0.98709 | -0.24712 | 0 | 0
122 | 0.99268 | -0.1396 | 0.0028011 | 0.00070201
123 | 0.98478 | -0.29211 | 0.0034565 | 0.00086629
124 | 0.98491 | -0.28973 | 0.0029496 | 0.00073925
125 | 0.98468 | -0.29413 | 0.0015731 | 0.00039426
126 | 0.98507 | -0.28655 | 0.0036424 | 0.00091288
127 | 0.98465 | -0.29471 | 0.0061763 | 0.0015479
128 | 0.98536 | -0.28097 | 0 | 0
129 | 0.98618 | -0.26489 | 0.0032604 | 0.00081715
130 | 0.98732 | -0.24344 | 0.0022921 | 0.00057445
131 | 0.98639 | -0.26165 | 0.0042086 | 0.0010548
132 | 0.98733 | -0.24323 | 0.0018778 | 0.00047062
133 | 0.98605 | -0.2683 | 0.0028408 | 0.00071198
134 | 0.98743 | -0.24135 | 0.0024185 | 0.00060614
135 | 0.986 | -0.26926 | 0.0038461 | 0.00096393
136 | 0.98792 | -0.2318 | 0.0007523 | 0.00018854
137 | 0.98582 | -0.2727 | 0.0038478 | 0.00096435
138 | 0.98798 | -0.23065 | 0.00081315 | 0.0002038
139 | 0.99255 | -0.14214 | 0.0016451 | 0.00041231
140 | 0.98907 | -0.20944 | 0.0019294 | 0.00048355
141 | 0.9884 | -0.22254 | 0.0034348 | 0.00086083
142 | 0.98803 | -0.22978 | 0.002371 | 0.00059423
143 | 0.98582 | -0.27274 | 0.0038483 | 0.00096447
144 | 0.98573 | -0.27452 | 0 | 0
145 | 0.98638 | -0.26108 | 0.002541 | 0.00063683
146 | 0.98568 | -0.27545 | 0.0027226 | 0.00068236
147 | 0.98662 | -0.25634 | 0.0036274 | 0.00090911
148 | 0.98421 | -0.3024 | 0.0017859 | 0.0004476
149 | 0.98707 | -0.24767 | 0.0016566 | 0.00041517
150 | 0.98665 | -0.25579 | 0.0027651 | 0.00069299
151 | 0.99998 | 149.9956 | 0 | 0

## res_line
| p_from_mw | q_from_mvar | p_to_mw | q_to_mvar | pl_mw | ql_mvar | i_from_ka | i_to_ka | i_ka | vm_from_pu | va_from_degree | vm_to_pu | va_to_degree | loading_percent
0 | -0.075043 | -0.018949 | 0.075193 | 0.019045 | 0.00015017 | 9.5726e-05 | 0.11422 | 0.11422 | 0.11422 | 0.97808 | -0.42047 | 0.98022 | -0.37879 | 31.3788
1 | 0.069989 | 0.017682 | -0.069788 | -0.017554 | 0.00020082 | 0.00012794 | 0.10653 | 0.10653 | 0.10653 | 0.97808 | -0.42047 | 0.97502 | -0.48051 | 29.2664
2 | -0.076668 | -0.019414 | 0.076809 | 0.019504 | 0.00014126 | 9.0053e-05 | 0.11646 | 0.11646 | 0.11646 | 0.98022 | -0.37879 | 0.98219 | -0.3405 | 31.9939
3 | 0.036552 | 0.0091864 | -0.036537 | -0.009177 | 1.4902e-05 | 9.3781e-06 | 0.055793 | 0.055793 | 0.055793 | 0.97502 | -0.48051 | 0.97458 | -0.48906 | 15.3277
4 | 0.033236 | 0.0083679 | -0.03323 | -0.0083639 | 6.3776e-06 | 3.9993e-06 | 0.050737 | 0.050737 | 0.050737 | 0.97502 | -0.48051 | 0.97481 | -0.48453 | 13.9387
5 | -0.079256 | -0.020118 | 0.079398 | 0.020208 | 0.00014161 | 9.03e-05 | 0.12016 | 0.12016 | 0.12016 | 0.98219 | -0.3405 | 0.98411 | -0.30343 | 33.0122
6 | 0.0025462 | 0.00063738 | -0.0025458 | -0.00063804 | 4.2457e-07 | -6.6159e-07 | 0.0038874 | 0.0038877 | 0.0038877 | 0.97458 | -0.48906 | 0.9744 | -0.49256 | 1.0681
7 | 0.033991 | 0.0085396 | -0.033971 | -0.0085273 | 1.9521e-05 | 1.2253e-05 | 0.051905 | 0.051905 | 0.051905 | 0.97458 | -0.48906 | 0.97397 | -0.5011 | 14.2597
8 | 0.029721 | 0.0074844 | -0.029668 | -0.0074515 | 5.2794e-05 | 3.2937e-05 | 0.04538 | 0.045381 | 0.045381 | 0.97481 | -0.48453 | 0.97292 | -0.52175 | 12.4672
9 | -0.082637 | -0.02102 | 0.08292 | 0.0212 | 0.00028288 | 0.00018043 | 0.12506 | 0.12506 | 0.12506 | 0.98411 | -0.30343 | 0.98779 | -0.23265 | 34.3576
10 | 0.030732 | 0.0077156 | -0.030717 | -0.007706 | 1.5425e-05 | 9.6402e-06 | 0.046957 | 0.046957 | 0.046957 | 0.97397 | -0.5011 | 0.97344 | -0.51163 | 12.9003
11 | 0.029668 | 0.0074515 | -0.029638 | -0.007433 | 2.9515e-05 | 1.8416e-05 | 0.045381 | 0.045381 | 0.045381 | 0.97292 | -0.52175 | 0.97186 | -0.54262 | 12.4673
12 | 0.020677 | 0.005187 | -0.020663 | -0.0051788 | 1.3435e-05 | 8.1557e-06 | 0.03166 | 0.03166 | 0.03166 | 0.97186 | -0.54262 | 0.97117 | -0.55626 | 8.6977
13 | 0.0089617 | 0.0022461 | -0.0089605 | -0.0022455 | 1.2482e-06 | 5.7982e-07 | 0.013721 | 0.013721 | 0.013721 | 0.97186 | -0.54262 | 0.97172 | -0.54555 | 3.7696
14 | 0.0063297 | 0.0015865 | -0.0063259 | -0.0015854 | 3.7707e-06 | 1.0913e-06 | 0.0096982 | 0.0096987 | 0.0096987 | 0.97117 | -0.55626 | 0.97054 | -0.56877 | 2.6645
15 | 0.0019945 | 0.00049965 | -0.0019944 | -0.00049984 | 6.8222e-08 | -1.9793e-07 | 0.0030541 | 0.0030542 | 0.0030542 | 0.97172 | -0.54555 | 0.97168 | -0.54626 | 0.83907
16 | -0.13029 | -0.033108 | 0.13042 | 0.033186 | 0.00012261 | 7.8038e-05 | 0.19644 | 0.19644 | 0.19644 | 0.98779 | -0.23265 | 0.9888 | -0.21313 | 26.9834
17 | 0.047374 | 0.011908 | -0.047373 | -0.011908 | 1.1519e-06 | 7.2953e-07 | 0.071378 | 0.071378 | 0.071378 | 0.98779 | -0.23265 | 0.98776 | -0.23316 | 19.6093
18 | 0.027084 | 0.0067955 | -0.02708 | -0.0067931 | 3.9038e-06 | 2.423e-06 | 0.041404 | 0.041404 | 0.041404 | 0.97344 | -0.51163 | 0.97328 | -0.51465 | 11.3748
19 | -0.01618 | -0.0040554 | 0.016185 | 0.0040583 | 4.8919e-06 | 2.8667e-06 | 0.024758 | 0.024758 | 0.024758 | 0.97245 | -0.5311 | 0.97277 | -0.52475 | 6.8016
20 | 0.013247 | 0.0033205 | -0.013247 | -0.0033204 | 1.3265e-07 | 7.4218e-08 | 0.020271 | 0.020271 | 0.020271 | 0.97245 | -0.5311 | 0.97244 | -0.53131 | 5.569
21 | -0.020193 | -0.0050628 | 0.020193 | 0.0050631 | 3.7676e-07 | 2.2805e-07 | 0.030889 | 0.030889 | 0.030889 | 0.97277 | -0.52475 | 0.97279 | -0.52436 | 8.486
22 | 0.011161 | 0.0027977 | -0.01116 | -0.0027967 | 1.7839e-06 | 9.3942e-07 | 0.017079 | 0.017079 | 0.017079 | 0.97244 | -0.53131 | 0.97227 | -0.53466 | 4.6921
23 | -0.02363 | -0.0059245 | 0.023641 | 0.0059312 | 1.094e-05 | 6.7243e-06 | 0.036147 | 0.036147 | 0.036147 | 0.97279 | -0.52436 | 0.97328 | -0.51465 | 9.9304
24 | 0.0082321 | 0.002063 | -0.0082316 | -0.0020628 | 4.7194e-07 | 2.0372e-07 | 0.012599 | 0.012599 | 0.012599 | 0.97227 | -0.53466 | 0.97221 | -0.53586 | 3.4612
25 | 0.0055358 | 0.0013872 | -0.0055353 | -0.0013871 | 4.9689e-07 | 8.9152e-08 | 0.0084727 | 0.0084728 | 0.0084728 | 0.97221 | -0.53586 | 0.97211 | -0.53775 | 2.3277
26 | 0.0030149 | 0.00075541 | -0.0030147 | -0.00075556 | 1.6411e-07 | -1.4972e-07 | 0.0046148 | 0.0046149 | 0.0046149 | 0.97211 | -0.53775 | 0.97206 | -0.53889 | 1.2678
27 | -0.025631 | -0.0064289 | 0.025644 | 0.0064368 | 1.2886e-05 | 7.9634e-06 | 0.038993 | 0.038993 | 0.038993 | 0.97815 | -0.42135 | 0.97869 | -0.41081 | 10.7123
28 | 0.023415 | 0.0058735 | -0.023414 | -0.0058729 | 8.934e-07 | 5.4821e-07 | 0.035622 | 0.035622 | 0.035622 | 0.97815 | -0.42135 | 0.97811 | -0.42215 | 9.7862
29 | -0.028309 | -0.0071048 | 0.028313 | 0.0071071 | 3.7349e-06 | 2.3228e-06 | 0.043045 | 0.043045 | 0.043045 | 0.97869 | -0.41081 | 0.97883 | -0.40804 | 11.8255
30 | 0.019922 | 0.0049976 | -0.019916 | -0.0049946 | 5.0804e-06 | 3.0664e-06 | 0.030309 | 0.030309 | 0.030309 | 0.97811 | -0.42215 | 0.97784 | -0.4275 | 8.3266
31 | -0.030597 | -0.0076796 | 0.030619 | 0.0076934 | 2.2109e-05 | 1.3807e-05 | 0.046517 | 0.046517 | 0.046517 | 0.97883 | -0.40804 | 0.9796 | -0.3929 | 12.7795
32 | 0.018405 | 0.0046158 | -0.0184 | -0.004613 | 4.6719e-06 | 2.7908e-06 | 0.028009 | 0.028009 | 0.028009 | 0.97784 | -0.4275 | 0.97757 | -0.43283 | 7.6947
33 | -0.034114 | -0.0085693 | 0.034115 | 0.0085698 | 7.6705e-07 | 4.8133e-07 | 0.051826 | 0.051826 | 0.051826 | 0.9796 | -0.3929 | 0.97963 | -0.39243 | 14.238
34 | 0.014832 | 0.0037187 | -0.014831 | -0.003718 | 1.1357e-06 | 6.5236e-07 | 0.022577 | 0.022577 | 0.022577 | 0.97757 | -0.43283 | 0.97749 | -0.43444 | 6.2025
35 | -0.036765 | -0.0092341 | 0.036791 | 0.0092502 | 2.5517e-05 | 1.6056e-05 | 0.055852 | 0.055852 | 0.055852 | 0.97963 | -0.39243 | 0.98037 | -0.3779 | 15.3441
36 | 0.012094 | 0.0030321 | -0.012091 | -0.0030306 | 2.8427e-06 | 1.5391e-06 | 0.018411 | 0.018411 | 0.018411 | 0.97749 | -0.43444 | 0.97724 | -0.43937 | 5.058
37 | 0.053182 | 0.013396 | -0.053124 | -0.013359 | 5.7721e-05 | 3.6642e-05 | 0.080571 | 0.080571 | 0.080571 | 0.98247 | -0.33678 | 0.98131 | -0.3595 | 22.1349
38 | -0.056394 | -0.014201 | 0.056445 | 0.014233 | 5.1036e-05 | 3.2427e-05 | 0.085436 | 0.085436 | 0.085436 | 0.98247 | -0.33678 | 0.98345 | -0.31787 | 23.4715
39 | 0.0495 | 0.012451 | -0.049472 | -0.012433 | 2.7429e-05 | 1.7391e-05 | 0.075075 | 0.075075 | 0.075075 | 0.98131 | -0.3595 | 0.98072 | -0.37111 | 20.6251
40 | -0.056445 | -0.014233 | 0.056488 | 0.01426 | 4.2856e-05 | 2.7229e-05 | 0.085436 | 0.085436 | 0.085436 | 0.98345 | -0.31787 | 0.98426 | -0.30202 | 23.4715
41 | 0.039466 | 0.0099256 | -0.039454 | -0.0099175 | 1.2799e-05 | 8.0713e-06 | 0.059894 | 0.059894 | 0.059894 | 0.98072 | -0.37111 | 0.98037 | -0.3779 | 16.4543
42 | -0.058897 | -0.014864 | 0.058907 | 0.01487 | 9.7472e-06 | 6.1966e-06 | 0.089078 | 0.089078 | 0.089078 | 0.98426 | -0.30202 | 0.98444 | -0.29856 | 24.472
43 | -0.061982 | -0.015641 | 0.062064 | 0.015693 | 8.2363e-05 | 5.2394e-05 | 0.093726 | 0.093726 | 0.093726 | 0.98444 | -0.29856 | 0.98587 | -0.27086 | 25.749
44 | -0.065434 | -0.016538 | 0.065508 | 0.016585 | 7.4569e-05 | 4.7464e-05 | 0.098812 | 0.098812 | 0.098812 | 0.98587 | -0.27086 | 0.98709 | -0.24712 | 27.1461
45 | 0.0091197 | 0.0022858 | -0.0091179 | -0.002285 | 1.8536e-06 | 8.6524e-07 | 0.013886 | 0.013887 | 0.013887 | 0.97724 | -0.43937 | 0.97702 | -0.44364 | 3.815
46 | 0.0074875 | 0.0018764 | -0.0074871 | -0.0018762 | 3.5321e-07 | 1.3535e-07 | 0.011403 | 0.011404 | 0.011404 | 0.97702 | -0.44364 | 0.97697 | -0.44463 | 3.1328
47 | 0.0052492 | 0.0013153 | -0.0052488 | -0.0013153 | 4.1328e-07 | 4.8621e-08 | 0.007995 | 0.007995 | 0.007995 | 0.97697 | -0.44463 | 0.97688 | -0.44628 | 2.1964
48 | 0.0042997 | 0.0010774 | -0.0042997 | -0.0010774 | 5.3091e-08 | -7.3437e-09 | 0.0065494 | 0.0065494 | 0.0065494 | 0.97688 | -0.44628 | 0.97687 | -0.44654 | 1.7993
49 | 0.0026388 | 0.0006612 | -0.0026387 | -0.00066133 | 9.1189e-08 | -1.3006e-07 | 0.0040195 | 0.0040196 | 0.0040196 | 0.97687 | -0.44654 | 0.97683 | -0.44726 | 1.1043
50 | 0.0059094 | 0.001481 | -0.005908 | -0.0014807 | 1.4246e-06 | 3.0164e-07 | 0.0089143 | 0.0089145 | 0.0089145 | 0.98643 | -0.25912 | 0.98617 | -0.26418 | 2.449
51 | -0.0091806 | -0.0023008 | 0.0091821 | 0.0023015 | 1.4997e-06 | 6.9357e-07 | 0.013849 | 0.013849 | 0.013849 | 0.98643 | -0.25912 | 0.9866 | -0.25569 | 3.8046
52 | -0.0091821 | -0.0023015 | 0.0091834 | 0.0023021 | 1.3053e-06 | 6.0361e-07 | 0.013849 | 0.013849 | 0.013849 | 0.9866 | -0.25569 | 0.98675 | -0.25271 | 3.8046
53 | -0.044686 | -0.011218 | 0.044707 | 0.011232 | 2.1725e-05 | 1.3741e-05 | 0.067392 | 0.067392 | 0.067392 | 0.98675 | -0.25271 | 0.98728 | -0.24252 | 18.5143
54 | 0.035502 | 0.008916 | -0.035478 | -0.0089006 | 2.456e-05 | 1.5427e-05 | 0.053543 | 0.053544 | 0.053544 | 0.98675 | -0.25271 | 0.98601 | -0.26722 | 14.7098
55 | -0.044707 | -0.011232 | 0.044727 | 0.011245 | 1.9985e-05 | 1.264e-05 | 0.067392 | 0.067392 | 0.067392 | 0.98728 | -0.24252 | 0.98776 | -0.23316 | 18.5143
56 | 0.030501 | 0.0076535 | -0.030488 | -0.0076449 | 1.3665e-05 | 8.5264e-06 | 0.046034 | 0.046034 | 0.046034 | 0.98601 | -0.26722 | 0.98553 | -0.27662 | 12.6467
57 | 0.025541 | 0.0064051 | -0.025534 | -0.0064007 | 7.0524e-06 | 4.3525e-06 | 0.038565 | 0.038565 | 0.038565 | 0.98553 | -0.27662 | 0.98523 | -0.28242 | 10.5947
58 | 0.0063747 | 0.0015973 | -0.0063743 | -0.0015972 | 4.0733e-07 | 1.1165e-07 | 0.0096306 | 0.0096306 | 0.0096306 | 0.98494 | -0.28798 | 0.98488 | -0.28932 | 2.6458
59 | -0.0085107 | -0.0021326 | 0.008513 | 0.0021336 | 2.2556e-06 | 9.8036e-07 | 0.012858 | 0.012857 | 0.012858 | 0.98494 | -0.28798 | 0.98523 | -0.28242 | 3.5323
60 | 0.0041817 | 0.0010476 | -0.0041813 | -0.0010477 | 3.4963e-07 | -7.345e-08 | 0.0063178 | 0.0063179 | 0.0063179 | 0.98488 | -0.28932 | 0.98479 | -0.29108 | 1.7357
61 | 0.017021 | 0.0042671 | -0.017017 | -0.0042648 | 3.9057e-06 | 2.299e-06 | 0.025707 | 0.025707 | 0.025707 | 0.98523 | -0.28242 | 0.98498 | -0.28723 | 7.0624
62 | 0.0021159 | 0.00053007 | -0.0021158 | -0.00053028 | 7.4723e-08 | -2.002e-07 | 0.0031971 | 0.0031971 | 0.0031971 | 0.98479 | -0.29108 | 0.98475 | -0.29182 | 0.87834
63 | 0.013615 | 0.0034123 | -0.013615 | -0.0034121 | 3.8714e-07 | 2.1671e-07 | 0.020568 | 0.020568 | 0.020568 | 0.98498 | -0.28723 | 0.98495 | -0.28783 | 5.6506
64 | 0.010784 | 0.0027025 | -0.010781 | -0.0027012 | 2.4921e-06 | 1.2763e-06 | 0.016291 | 0.016291 | 0.016291 | 0.98495 | -0.28783 | 0.9847 | -0.29268 | 4.4756
65 | 0.0089197 | 0.0022347 | -0.0089187 | -0.0022343 | 1.012e-06 | 4.5874e-07 | 0.013479 | 0.013479 | 0.013479 | 0.9847 | -0.29268 | 0.98458 | -0.29506 | 3.7029
66 | -0.0012986 | -0.00032519 | 0.0012986 | 0.00032512 | 9.1831e-09 | -7.4976e-08 | 0.0019626 | 0.0019626 | 0.0019626 | 0.98456 | -0.29557 | 0.98456 | -0.29542 | 0.53918
67 | 0.00072383 | 0.00018113 | -0.00072382 | -0.00018141 | 9.9298e-09 | -2.7504e-07 | 0.0010939 | 0.001094 | 0.001094 | 0.98456 | -0.29557 | 0.98454 | -0.29586 | 0.30054
68 | -0.0016494 | -0.00041303 | 0.0016494 | 0.00041289 | 2.8384e-08 | -1.3675e-07 | 0.0024927 | 0.0024927 | 0.0024927 | 0.98456 | -0.29542 | 0.98458 | -0.29506 | 0.68481
69 | 0.00045471 | 0.00011396 | -0.00045471 | -0.00011396 | 7.971e-13 | -1.1373e-10 | 0.00068723 | 0.00068723 | 0.00068723 | 0.98454 | -0.29586 | 0.98454 | -0.29586 | 0.1888
70 | 0.0072692 | 0.0018214 | -0.0072683 | -0.0018211 | 9.0084e-07 | 3.2344e-07 | 0.010986 | 0.010986 | 0.010986 | 0.98458 | -0.29506 | 0.98445 | -0.29767 | 3.0181
71 | 0.0055192 | 0.0013827 | -0.0055189 | -0.0013826 | 3.5161e-07 | 5.3741e-08 | 0.0083422 | 0.0083423 | 0.0083423 | 0.98445 | -0.29767 | 0.98438 | -0.299 | 2.2918
72 | 0.0035019 | 0.00087715 | -0.0035018 | -0.00087725 | 1.7669e-07 | -1.0067e-07 | 0.0052934 | 0.0052935 | 0.0052935 | 0.98438 | -0.299 | 0.98433 | -0.30006 | 1.4543
73 | 0.0096773 | 0.0024254 | -0.0096773 | -0.0024254 | 5.0741e-08 | 2.4175e-08 | 0.014512 | 0.014512 | 0.014512 | 0.9923 | -0.14699 | 0.9923 | -0.1471 | 3.9867
74 | -0.012217 | -0.003062 | 0.012218 | 0.0030624 | 7.3403e-07 | 3.9444e-07 | 0.018321 | 0.018321 | 0.018321 | 0.9923 | -0.14699 | 0.99237 | -0.14573 | 5.0331
75 | 0.0073776 | 0.001849 | -0.0073773 | -0.0018489 | 3.6428e-07 | 1.3062e-07 | 0.011063 | 0.011063 | 0.011063 | 0.9923 | -0.1471 | 0.99224 | -0.14814 | 3.0394
76 | -0.014062 | -0.0035246 | 0.014063 | 0.0035248 | 3.9469e-07 | 2.2201e-07 | 0.021086 | 0.021086 | 0.021086 | 0.99237 | -0.14573 | 0.9924 | -0.14514 | 5.7929
77 | -0.016586 | -0.0041571 | 0.016586 | 0.0041575 | 6.6998e-07 | 3.9146e-07 | 0.024869 | 0.024869 | 0.024869 | 0.9924 | -0.14514 | 0.99244 | -0.1443 | 6.8321
78 | -0.019246 | -0.004824 | 0.019246 | 0.0048241 | 1.3731e-07 | 8.2198e-08 | 0.028856 | 0.028856 | 0.028856 | 0.99244 | -0.1443 | 0.99245 | -0.14415 | 7.9275
79 | -0.020992 | -0.0052618 | 0.020994 | 0.0052631 | 2.0025e-06 | 1.2119e-06 | 0.031475 | 0.031475 | 0.031475 | 0.99245 | -0.14415 | 0.99255 | -0.14214 | 8.647
80 | -0.13371 | -0.034011 | 0.13377 | 0.034053 | 6.546e-05 | 4.1673e-05 | 0.20139 | 0.20139 | 0.20139 | 0.9888 | -0.21313 | 0.98933 | -0.20297 | 27.6638
81 | 0.0040878 | 0.001024 | -0.0040875 | -0.001024 | 3.0161e-07 | -8.1295e-08 | 0.0061418 | 0.0061419 | 0.0061419 | 0.99034 | -0.18488 | 0.99026 | -0.18643 | 1.6873
82 | -0.0065968 | -0.0016528 | 0.0065972 | 0.0016529 | 4.1616e-07 | 1.2098e-07 | 0.0099116 | 0.0099116 | 0.0099116 | 0.99034 | -0.18488 | 0.99041 | -0.18356 | 2.723
83 | 0.0018154 | 0.0004546 | -0.0018154 | -0.00045476 | 3.9654e-08 | -1.5745e-07 | 0.0027278 | 0.0027278 | 0.0027278 | 0.99026 | -0.18643 | 0.99024 | -0.18689 | 0.7494
84 | -0.0091577 | -0.0022946 | 0.0091599 | 0.0022956 | 2.2482e-06 | 1.0311e-06 | 0.013759 | 0.013758 | 0.013759 | 0.99041 | -0.18356 | 0.99068 | -0.17841 | 3.7798
85 | 0.0018154 | 0.00045476 | -0.0018153 | -0.00045496 | 5.0052e-08 | -1.9871e-07 | 0.0027278 | 0.0027279 | 0.0027279 | 0.99024 | -0.18689 | 0.99021 | -0.18747 | 0.74943
86 | -0.011803 | -0.0029581 | 0.011804 | 0.0029585 | 6.7005e-07 | 3.5563e-07 | 0.017729 | 0.017729 | 0.017729 | 0.99068 | -0.17841 | 0.99074 | -0.17721 | 4.8705
87 | -0.062269 | -0.015661 | 0.062462 | 0.015783 | 0.00019257 | 0.00012249 | 0.093543 | 0.093543 | 0.093543 | 0.99074 | -0.17721 | 0.99408 | -0.11269 | 25.6986
88 | 0.050465 | 0.012702 | -0.050452 | -0.012694 | 1.296e-05 | 8.2172e-06 | 0.075814 | 0.075814 | 0.075814 | 0.99074 | -0.17721 | 0.99046 | -0.18259 | 20.8281
89 | -0.065426 | -0.016526 | 0.065467 | 0.016552 | 4.032e-05 | 2.566e-05 | 0.09798 | 0.09798 | 0.09798 | 0.99408 | -0.11269 | 0.99475 | -0.099837 | 26.9177
90 | 0.048237 | 0.012139 | -0.048213 | -0.012124 | 2.4083e-05 | 1.5256e-05 | 0.072487 | 0.072487 | 0.072487 | 0.99046 | -0.18259 | 0.98992 | -0.19304 | 19.9139
91 | -0.068015 | -0.017191 | 0.068092 | 0.01724 | 7.6751e-05 | 4.8864e-05 | 0.10179 | 0.10179 | 0.10179 | 0.99475 | -0.099837 | 0.99598 | -0.076332 | 27.965
92 | 0.044681 | 0.011238 | -0.044655 | -0.011222 | 2.5796e-05 | 1.6313e-05 | 0.067177 | 0.067177 | 0.067177 | 0.98992 | -0.19304 | 0.9893 | -0.20514 | 18.4553
93 | -0.071033 | -0.017977 | 0.071112 | 0.018027 | 7.8709e-05 | 5.0131e-05 | 0.10619 | 0.10619 | 0.10619 | 0.99598 | -0.076332 | 0.99718 | -0.053274 | 29.1722
94 | 0.037289 | 0.009376 | -0.037281 | -0.0093712 | 7.6655e-06 | 4.8225e-06 | 0.056097 | 0.056097 | 0.056097 | 0.9893 | -0.20514 | 0.98907 | -0.20944 | 15.4114
95 | 0.14978 | 0.038317 | -0.14964 | -0.038231 | 0.00013514 | 8.6119e-05 | 0.22443 | 0.22443 | 0.22443 | 0.99429 | -0.10812 | 0.99331 | -0.12678 | 30.8279
96 | -0.14978 | -0.038317 | 0.14994 | 0.03842 | 0.00016132 | 0.0001028 | 0.22443 | 0.22443 | 0.22443 | 0.99429 | -0.10812 | 0.99546 | -0.085898 | 30.8279
97 | 0.14687 | 0.037536 | -0.14681 | -0.037496 | 6.3086e-05 | 4.0196e-05 | 0.22028 | 0.22028 | 0.22028 | 0.99331 | -0.12678 | 0.99285 | -0.13567 | 30.2577
98 | -0.15325 | -0.039251 | 0.15341 | 0.039352 | 0.00015833 | 0.00010091 | 0.22938 | 0.22938 | 0.22938 | 0.99546 | -0.085898 | 0.99659 | -0.064598 | 31.5089
99 | 0.14438 | 0.036887 | -0.14421 | -0.036783 | 0.00016329 | 0.00010403 | 0.21663 | 0.21663 | 0.21663 | 0.99285 | -0.13567 | 0.99162 | -0.15909 | 29.7571
100 | -0.15432 | -0.03958 | 0.15441 | 0.039634 | 8.4809e-05 | 5.4056e-05 | 0.23074 | 0.23074 | 0.23074 | 0.99659 | -0.064598 | 0.99718 | -0.053274 | 31.6951
101 | 0.0035018 | 0.00087725 | -0.0035014 | -0.00087745 | 3.495e-07 | -1.9904e-07 | 0.0052935 | 0.0052937 | 0.0052937 | 0.98433 | -0.30006 | 0.98422 | -0.30216 | 1.4543
102 | -0.13705 | -0.034875 | 0.13723 | 0.034985 | 0.00017192 | 0.00010948 | 0.20633 | 0.20633 | 0.20633 | 0.98933 | -0.20297 | 0.99069 | -0.17698 | 28.3417
103 | -0.1382 | -0.035229 | 0.1382 | 0.035232 | 4.6895e-06 | 2.9863e-06 | 0.20779 | 0.20779 | 0.20779 | 0.99069 | -0.17698 | 0.99072 | -0.17628 | 28.5424
104 | -0.1413 | -0.036009 | 0.14142 | 0.036083 | 0.00011735 | 7.4748e-05 | 0.21244 | 0.21244 | 0.21244 | 0.99072 | -0.17628 | 0.99162 | -0.15909 | 29.182
105 | 0.0025583 | 0.00064108 | -0.0025583 | -0.00064108 | 1.7446e-09 | -2.8358e-09 | 0.0038677 | 0.0038678 | 0.0038678 | 0.98422 | -0.30216 | 0.98422 | -0.30217 | 1.0626
106 | 0.001786 | 0.00044752 | -0.0017859 | -0.0004476 | 1.9599e-08 | -7.8556e-08 | 0.0027001 | 0.0027002 | 0.0027002 | 0.98422 | -0.30217 | 0.98421 | -0.3024 | 0.7418
107 | -0.16566 | -0.042303 | 0.16567 | 0.042306 | 3.8076e-06 | 2.4281e-06 | 0.24679 | 0.24679 | 0.24679 | 0.99997 | -0.00047552 | 1 | 0 | 33.9
108 | 0.16293 | 0.04162 | -0.16279 | -0.041531 | 0.00013948 | 8.8937e-05 | 0.24273 | 0.24273 | 0.24273 | 0.99997 | -0.00047552 | 0.99904 | -0.018199 | 33.3424
109 | 0.22814 | 0.058546 | -0.22755 | -0.05817 | 0.00058808 | 0.00037566 | 0.33996 | 0.33996 | 0.33996 | 1 | 0 | 0.99718 | -0.053274 | 46.698
110 | 0.1605 | 0.040956 | -0.16036 | -0.040869 | 0.00013651 | 8.7032e-05 | 0.23932 | 0.23932 | 0.23932 | 0.99904 | -0.018199 | 0.99811 | -0.035822 | 32.8731
111 | 0.15786 | 0.040241 | -0.15774 | -0.040167 | 0.0001167 | 7.4395e-05 | 0.23559 | 0.23559 | 0.23559 | 0.99811 | -0.035822 | 0.99731 | -0.051149 | 32.3606
112 | 0.15381 | 0.039181 | -0.1536 | -0.039047 | 0.00021002 | 0.00013386 | 0.22971 | 0.22972 | 0.22972 | 0.99731 | -0.051149 | 0.99582 | -0.079496 | 31.5543
113 | 0.14992 | 0.038125 | -0.14989 | -0.038102 | 3.5358e-05 | 2.2532e-05 | 0.22422 | 0.22422 | 0.22422 | 0.99582 | -0.079496 | 0.99556 | -0.084393 | 30.799
114 | 0.10748 | 0.027325 | -0.10728 | -0.027195 | 0.00020452 | 0.00013062 | 0.16125 | 0.16125 | 0.16125 | 0.99267 | -0.13969 | 0.99061 | -0.17927 | 44.3001
115 | -0.11096 | -0.028197 | 0.11102 | 0.028239 | 6.6154e-05 | 4.2256e-05 | 0.16646 | 0.16646 | 0.16646 | 0.99267 | -0.13969 | 0.99332 | -0.12731 | 45.7319
116 | 0.10467 | 0.026541 | -0.10463 | -0.026515 | 4.0185e-05 | 2.5663e-05 | 0.15733 | 0.15733 | 0.15733 | 0.99061 | -0.17927 | 0.99019 | -0.18726 | 43.223
117 | 0.030841 | 0.0077381 | -0.030828 | -0.0077303 | 1.251e-05 | 7.804e-06 | 0.046203 | 0.046203 | 0.046203 | 0.99332 | -0.12731 | 0.99288 | -0.13582 | 12.6932
118 | -0.14186 | -0.035977 | 0.14198 | 0.036048 | 0.00011085 | 7.0604e-05 | 0.21267 | 0.21267 | 0.21267 | 0.99332 | -0.12731 | 0.99417 | -0.11107 | 29.2125
119 | 0.09934 | 0.02519 | -0.099115 | -0.025047 | 0.00022488 | 0.00014358 | 0.14939 | 0.14939 | 0.14939 | 0.99019 | -0.18726 | 0.98775 | -0.23447 | 41.0407
120 | 0.028382 | 0.0071174 | -0.028382 | -0.0071171 | 4.2978e-07 | 2.6687e-07 | 0.042538 | 0.042538 | 0.042538 | 0.99288 | -0.13582 | 0.99286 | -0.13614 | 11.6862
121 | -0.14543 | -0.036912 | 0.14561 | 0.037031 | 0.00018692 | 0.00011908 | 0.21783 | 0.21783 | 0.21783 | 0.99417 | -0.11107 | 0.99556 | -0.084393 | 29.9218
122 | 0.097261 | 0.024582 | -0.097202 | -0.024544 | 5.8932e-05 | 3.7623e-05 | 0.14659 | 0.14659 | 0.14659 | 0.98775 | -0.23447 | 0.98709 | -0.24712 | 40.2732
123 | 0.025448 | 0.0063816 | -0.025443 | -0.0063791 | 4.194e-06 | 2.5848e-06 | 0.03814 | 0.03814 | 0.03814 | 0.99286 | -0.13614 | 0.99268 | -0.1396 | 10.478
124 | 0.031694 | 0.0079588 | -0.031693 | -0.0079583 | 8.2895e-07 | 5.1815e-07 | 0.047783 | 0.047783 | 0.047783 | 0.98709 | -0.24712 | 0.98707 | -0.24767 | 13.1271
125 | 0.022642 | 0.005677 | -0.02264 | -0.0056754 | 2.7459e-06 | 1.6752e-06 | 0.033941 | 0.033941 | 0.033941 | 0.99268 | -0.1396 | 0.99255 | -0.14214 | 9.3245
126 | -0.011207 | -0.0028088 | 0.011208 | 0.0028095 | 1.2726e-06 | 6.6389e-07 | 0.016934 | 0.016934 | 0.016934 | 0.98478 | -0.29211 | 0.98491 | -0.28973 | 4.6521
127 | 0.0077503 | 0.0019425 | -0.0077496 | -0.0019422 | 7.4346e-07 | 2.9191e-07 | 0.011711 | 0.011711 | 0.011711 | 0.98478 | -0.29211 | 0.98468 | -0.29413 | 3.2173
128 | -0.014158 | -0.0035487 | 0.01416 | 0.0035499 | 2.1461e-06 | 1.2143e-06 | 0.02139 | 0.02139 | 0.02139 | 0.98491 | -0.28973 | 0.98507 | -0.28655 | 5.8764
129 | 0.0061764 | 0.001548 | -0.0061763 | -0.0015479 | 1.7107e-07 | 4.2875e-08 | 0.0093336 | 0.0093336 | 0.0093336 | 0.98468 | -0.29413 | 0.98465 | -0.29471 | 2.5642
130 | -0.017802 | -0.0044628 | 0.017807 | 0.0044656 | 4.7309e-06 | 2.8056e-06 | 0.026892 | 0.026892 | 0.026892 | 0.98507 | -0.28655 | 0.98536 | -0.28097 | 7.3879
131 | -0.017807 | -0.0044656 | 0.017821 | 0.0044737 | 1.3659e-05 | 8.0994e-06 | 0.026892 | 0.026892 | 0.026892 | 0.98536 | -0.28097 | 0.98618 | -0.26489 | 7.3879
132 | -0.021081 | -0.0052909 | 0.021085 | 0.0052932 | 3.8339e-06 | 2.3248e-06 | 0.031811 | 0.031811 | 0.031811 | 0.98618 | -0.26489 | 0.98638 | -0.26108 | 8.7394
133 | 0.021341 | 0.005357 | -0.021322 | -0.0053458 | 1.852e-05 | 1.1243e-05 | 0.032166 | 0.032166 | 0.032166 | 0.98732 | -0.24344 | 0.98639 | -0.26165 | 8.8369
134 | -0.023633 | -0.0059315 | 0.023633 | 0.0059316 | 2.2818e-07 | 1.399e-07 | 0.035621 | 0.035621 | 0.035621 | 0.98732 | -0.24344 | 0.98733 | -0.24323 | 9.7859
135 | 0.017114 | 0.004291 | -0.017108 | -0.0042878 | 5.4247e-06 | 3.1949e-06 | 0.025818 | 0.025818 | 0.025818 | 0.98639 | -0.26165 | 0.98605 | -0.2683 | 7.0928
136 | -0.025511 | -0.0064022 | 0.025513 | 0.0064037 | 2.2861e-06 | 1.4104e-06 | 0.038451 | 0.038451 | 0.038451 | 0.98733 | -0.24323 | 0.98743 | -0.24135 | 10.5634
137 | 0.014268 | 0.0035758 | -0.014267 | -0.0035755 | 6.5281e-07 | 3.699e-07 | 0.021531 | 0.021531 | 0.021531 | 0.98605 | -0.2683 | 0.986 | -0.26926 | 5.915
138 | -0.027932 | -0.0070098 | 0.027945 | 0.0070177 | 1.2738e-05 | 7.9071e-06 | 0.042095 | 0.042095 | 0.042095 | 0.98743 | -0.24135 | 0.98792 | -0.2318 | 11.5647
139 | 0.010421 | 0.0026115 | -0.010419 | -0.0026107 | 1.7064e-06 | 8.5749e-07 | 0.015726 | 0.015726 | 0.015726 | 0.986 | -0.26926 | 0.98582 | -0.2727 | 4.3205
140 | -0.028697 | -0.0072062 | 0.028698 | 0.0072072 | 1.5687e-06 | 9.7528e-07 | 0.043228 | 0.043228 | 0.043228 | 0.98792 | -0.2318 | 0.98798 | -0.23065 | 11.8759
141 | 0.0065713 | 0.0016463 | -0.0065713 | -0.0016463 | 1.1765e-08 | 3.4637e-09 | 0.0099186 | 0.0099186 | 0.0099186 | 0.98582 | -0.2727 | 0.98582 | -0.27274 | 2.7249
142 | -0.029512 | -0.007411 | 0.029513 | 0.0074118 | 1.2243e-06 | 7.624e-07 | 0.044453 | 0.044453 | 0.044453 | 0.98798 | -0.23065 | 0.98803 | -0.22978 | 12.2124
143 | 0.035352 | 0.0088876 | -0.03533 | -0.0088737 | 2.2098e-05 | 1.3875e-05 | 0.053195 | 0.053195 | 0.053195 | 0.98907 | -0.20944 | 0.9884 | -0.22254 | 14.614
144 | 0.031895 | 0.0080129 | -0.031884 | -0.008006 | 1.1018e-05 | 6.8884e-06 | 0.048024 | 0.048024 | 0.048024 | 0.9884 | -0.22254 | 0.98803 | -0.22978 | 13.1934
145 | 0.002723 | 0.00068187 | -0.0027228 | -0.00068219 | 2.3098e-07 | -3.1703e-07 | 0.0041099 | 0.0041101 | 0.0041101 | 0.98582 | -0.27274 | 0.98573 | -0.27452 | 1.1291
146 | 0.0027228 | 0.00068219 | -0.0027226 | -0.00068236 | 1.2153e-07 | -1.6676e-07 | 0.0041101 | 0.0041102 | 0.0041102 | 0.98573 | -0.27452 | 0.98568 | -0.27545 | 1.1292
147 | -0.023626 | -0.00593 | 0.023631 | 0.0059333 | 5.3465e-06 | 3.2785e-06 | 0.035645 | 0.035644 | 0.035645 | 0.98638 | -0.26108 | 0.98662 | -0.25634 | 9.7925
148 | -0.027259 | -0.0068424 | 0.027259 | 0.0068428 | 7.0541e-07 | 4.3725e-07 | 0.041115 | 0.041115 | 0.041115 | 0.98662 | -0.25634 | 0.98665 | -0.25579 | 11.2954
149 | 0.030036 | 0.0075431 | -0.030024 | -0.0075358 | 1.1643e-05 | 7.2579e-06 | 0.045285 | 0.045285 | 0.045285 | 0.98707 | -0.24767 | 0.98665 | -0.25579 | 12.4411

## res_trafo
| p_hv_mw | q_hv_mvar | p_lv_mw | q_lv_mvar | pl_mw | ql_mvar | i_hv_ka | i_lv_ka | vm_hv_pu | va_hv_degree | vm_lv_pu | va_lv_degree | loading_percent
0 | -1.2729e-15 | -1.3162e-15 | 0.00165 | 1.2699e-07 | 0.00165 | 1.2699e-07 | 5.2857e-17 | 0.0023815 | 0.99998 | 149.9956 | 1 | 0 | 0.2619

## res_ext_grid
| p_mw | q_mvar
0 | 0.39879 | 0.10169

## res_load
| p_mw | q_mvar
0 | 0.0050544 | 0.0012667
1 | 0.0014749 | 0.00036963
2 | 0.0024469 | 0.00061325
3 | 0.0035092 | 0.00087948
4 | 0.0032389 | 0.00081175
5 | 0.0025458 | 0.00063804
6 | 0.0032389 | 0.00081174
7 | 0.014333 | 0.0035923
8 | 0.006966 | 0.0017459
9 | 0.0036327 | 0.00091043
10 | 0.0063259 | 0.0015854
11 | 0.0019944 | 0.00049984
12 | 0.0029323 | 0.0007349
13 | 0.0040082 | 0.0010045
14 | 0.0020859 | 0.00052277
15 | 0.0034373 | 0.00086146
16 | 0.0029276 | 0.00073372
17 | 0.0034389 | 0.00086187
18 | 0.0026958 | 0.00067563
19 | 0.0025204 | 0.00063168
20 | 0.002216 | 0.00055538
21 | 0.0026651 | 0.00066793
22 | 0.0034925 | 0.00087529
23 | 0.0022842 | 0.00057247
24 | 0.0015115 | 0.00037881
25 | 0.0034951 | 0.00087595
26 | 0.0035683 | 0.00089431
27 | 0.0026507 | 0.00066432
28 | 0.0027367 | 0.00068589
29 | 0.0032125 | 0.00080513
30 | 0.0036243 | 0.00090834
31 | 0.010006 | 0.0025077
32 | 0.0024089 | 0.00060373
33 | 0.0026627 | 0.00066732
34 | 0.0030752 | 0.00077073
35 | 0.0033693 | 0.00084444
36 | 0.0030147 | 0.00075556
37 | 0.0029716 | 0.00074474
38 | 0.0016304 | 0.00040862
39 | 0.0022379 | 0.00056087
40 | 0.00094909 | 0.00023786
41 | 0.0016608 | 0.00041625
42 | 0.0032712 | 0.00081983
43 | 0.005908 | 0.0014807
44 | 0.0049761 | 0.0012471
45 | 0.0026458 | 0.00066311
46 | 0.004947 | 0.0012398
47 | 0.002136 | 0.00053533
48 | 0.0021926 | 0.00054953
49 | 0.0020654 | 0.00051765
50 | 0.0034017 | 0.00085255
51 | 0.0021158 | 0.00053028
52 | 0.0028311 | 0.00070954
53 | 0.0018614 | 0.0004665
54 | 0.0005748 | 0.00014406
55 | 0.00035077 | 8.7912e-05
56 | 0.00026912 | 6.7447e-05
57 | 0.00045471 | 0.00011396
58 | 0.0017491 | 0.00043837
59 | 0.0020169 | 0.00050549
60 | 0.00254 | 0.00063659
61 | 0.0022996 | 0.00057634
62 | 0.0018442 | 0.00046221
63 | 0.0073773 | 0.0018489
64 | 0.0025229 | 0.0006323
65 | 0.0026593 | 0.00066647
66 | 0.0017467 | 0.00043777
67 | 0.0032917 | 0.00082499
68 | 0.002509 | 0.00062882
69 | 0.0022721 | 0.00056944
70 | 0.0025605 | 0.00064172
71 | 0.0026433 | 0.00066248
72 | 0.0018153 | 0.00045496
73 | 0.0029647 | 0.00074302
74 | 0.002215 | 0.00055513
75 | 0.0025486 | 0.00063875
76 | 0.0035323 | 0.00088527
77 | 0.0029412 | 0.00073712
78 | 0.0073663 | 0.0018462
79 | 0.0026387 | 0.00066133
80 | 0.0027713 | 0.00069455
81 | 0.0033169 | 0.0008313
82 | 0.0024318 | 0.00060945
83 | 0.00090779 | 0.00022751
84 | 0.003281 | 0.00082231
85 | 0.00097294 | 0.00024384
86 | 0.0031003 | 0.000777
87 | 0.0027902 | 0.00069928
88 | 0.00094314 | 0.00023637
89 | 0.0007723 | 0.00019356
90 | 0.0027283 | 0.00068377
91 | 0.0033391 | 0.00083686
92 | 0.0022937 | 0.00057486
93 | 0.0020338 | 0.00050972
94 | 0.0025028 | 0.00062726
95 | 0.0039345 | 0.00098607
96 | 0.0036794 | 0.00092216
97 | 0.0034768 | 0.00087137
98 | 0.0026101 | 0.00065416
99 | 0.0052861 | 0.0013248
100 | 0.0024456 | 0.00061293
101 | 0.00345 | 0.00086465
102 | 0.0018547 | 0.00046483
103 | 0.0029345 | 0.00073546
104 | 0.0042731 | 0.0010709
105 | 0.0028011 | 0.00070201
106 | 0.0034565 | 0.00086629
107 | 0.0029496 | 0.00073925
108 | 0.0015731 | 0.00039426
109 | 0.0036424 | 0.00091288
110 | 0.0061763 | 0.0015479
111 | 0.0032604 | 0.00081715
112 | 0.0022921 | 0.00057445
113 | 0.0042086 | 0.0010548
114 | 0.0018778 | 0.00047062
115 | 0.0028408 | 0.00071198
116 | 0.0024185 | 0.00060614
117 | 0.0038461 | 0.00096393
118 | 0.0007523 | 0.00018854
119 | 0.0038478 | 0.00096435
120 | 0.00081315 | 0.0002038
121 | 0.0016451 | 0.00041231
122 | 0.0019294 | 0.00048355
123 | 0.0034348 | 0.00086083
124 | 0.002371 | 0.00059423
125 | 0.0038483 | 0.00096447
126 | 0.002541 | 0.00063683
127 | 0.0027226 | 0.00068236
128 | 0.0036274 | 0.00090911
129 | 0.0017859 | 0.0004476
130 | 0.0016566 | 0.00041517
131 | 0.0027651 | 0.00069299

## dtypes
| element | column | dtype
0 | bus | name | object
1 | bus | vn_kv | float64
2 | bus | type | object
3 | bus | zone | object
4 | bus | in_service | bool
5 | load | name | object
6 | load | bus | uint32
7 | load | p_mw | float64
8 | load | q_mvar | float64
9 | load | const_z_percent | float64
10 | load | const_i_percent | float64
11 | load | sn_mva | float64
12 | load | scaling | float64
13 | load | in_service | bool
14 | load | type | object
15 | ext_grid | name | object
16 | ext_grid | bus | uint32
17 | ext_grid | vm_pu | float64
18 | ext_grid | va_degree | float64
19 | ext_grid | slack_weight | float64
20 | ext_grid | in_service | bool
21 | line | name | object
22 | line | std_type | object
23 | line | from_bus | uint32
24 | line | to_bus | uint32
25 | line | length_km | float64
26 | line | r_ohm_per_km | float64
27 | line | x_ohm_per_km | float64
28 | line | c_nf_per_km | float64
29 | line | g_us_per_km | float64
30 | line | max_i_ka | float64
31 | line | df | float64
32 | line | parallel | uint32
33 | line | type | object
34 | line | in_service | bool
35 | trafo | name | object
36 | trafo | std_type | object
37 | trafo | hv_bus | uint32
38 | trafo | lv_bus | uint32
39 | trafo | sn_mva | float64
40 | trafo | vn_hv_kv | float64
41 | trafo | vn_lv_kv | float64
42 | trafo | vk_percent | float64
43 | trafo | vkr_percent | float64
44 | trafo | pfe_kw | float64
45 | trafo | i0_percent | float64
46 | trafo | shift_degree | float64
47 | trafo | tap_side | object
48 | trafo | tap_neutral | int32
49 | trafo | tap_min | int32
50 | trafo | tap_max | int32
51 | trafo | tap_step_percent | float64
52 | trafo | tap_step_degree | float64
53 | trafo | tap_pos | int32
54 | trafo | tap_phase_shifter | bool
55 | trafo | parallel | uint32
56 | trafo | df | float64
57 | trafo | in_service | bool
58 | line_geodata | coords | object
59 | bus_geodata | x | float64
60 | bus_geodata | y | float64
61 | bus_geodata | coords | object
62 | res_bus | vm_pu | float64
63 | res_bus | va_degree | float64
64 | res_bus | p_mw | float64
65 | res_bus | q_mvar | float64
66 | res_line | p_from_mw | float64
67 | res_line | q_from_mvar | float64
68 | res_line | p_to_mw | float64
69 | res_line | q_to_mvar | float64
70 | res_line | pl_mw | float64
71 | res_line | ql_mvar | float64
72 | res_line | i_from_ka | float64
73 | res_line | i_to_ka | float64
74 | res_line | i_ka | float64
75 | res_line | vm_from_pu | float64
76 | res_line | va_from_degree | float64
77 | res_line | vm_to_pu | float64
78 | res_line | va_to_degree | float64
79 | res_line | loading_percent | float64
80 | res_trafo | p_hv_mw | float64
81 | res_trafo | q_hv_mvar | float64
82 | res_trafo | p_lv_mw | float64
83 | res_trafo | q_lv_mvar | float64
84 | res_trafo | pl_mw | float64
85 | res_trafo | ql_mvar | float64
86 | res_trafo | i_hv_ka | float64
87 | res_trafo | i_lv_ka | float64
88 | res_trafo | vm_hv_pu | float64
89 | res_trafo | va_hv_degree | float64
90 | res_trafo | vm_lv_pu | float64
91 | res_trafo | va_lv_degree | float64
92 | res_trafo | loading_percent | float64
93 | res_ext_grid | p_mw | float64
94 | res_ext_grid | q_mvar | float64
95 | res_load | p_mw | float64
96 | res_load | q_mvar | float64

## parameters
| version | format_version | converged | OPF_converged | name | f_hz | sn_mva
0 | 2.14.6 | 2.14.0 | TRUE | FALSE |  | 50 | 1