## bus
| name | vn_kv | type | zone | in_service
0 | bus_LV_227-10_1_3_node_8 | 0.4 | n |  | TRUE
1 | bus_LV_227-10_1_3_node_16 | 0.4 | n |  | TRUE
2 | bus_LV_227-10_1_3_node_42 | 0.4 | n |  | TRUE
3 | bus_LV_227-10_1_3_node_15 | 0.4 | n |  | TRUE
4 | bus_LV_227-10_1_3_node_41 | 0.4 | n |  | TRUE
5 | bus_LV_227-10_1_3_node_226 | 0.4 | n |  | TRUE
6 | bus_LV_227-10_1_3_node_225 | 0.4 | n |  | TRUE
7 | bus_LV_227-10_1_3_node_21 | 0.4 | n |  | TRUE
8 | bus_LV_227-10_1_3_node_241 | 0.4 | n |  | TRUE
9 | bus_LV_227-10_1_3_node_237 | 0.4 | n |  | TRUE
10 | bus_LV_227-10_1_3_node_22 | 0.4 | n |  | TRUE
11 | bus_LV_227-10_1_3_node_230 | 0.4 | n |  | TRUE
12 | bus_LV_227-10_1_3_node_228 | 0.4 | n |  | TRUE
13 | bus_LV_227-10_1_3_node_23 | 0.4 | n |  | TRUE
14 | bus_LV_227-10_1_3_node_46 | 0.4 | n |  | TRUE
15 | bus_LV_227-10_1_3_node_231 | 0.4 | n |  | TRUE
16 | bus_LV_227-10_1_3_node_43 | 0.4 | n |  | TRUE
17 | bus_LV_227-10_1_3_node_44 | 0.4 | n |  | TRUE
18 | bus_LV_227-10_1_3_node_45 | 0.4 | n |  | TRUE
19 | bus_LV_227-10_1_3_node_47 | 0.4 | n |  | TRUE
20 | bus_LV_227-10_1_3_node_48 | 0.4 | n |  | TRUE
21 | bus_LV_227-10_1_3_node_244 | 0.4 | n |  | TRUE
22 | bus_LV_227-10_1_3_node_246 | 0.4 | n |  | TRUE
23 | bus_LV_227-10_1_3_node_234 | 0.4 | n |  | TRUE
24 | bus_LV_227-10_1_3_node_227 | 0.4 | n |  | TRUE
25 | bus_LV_227-10_1_3_node_245 | 0.4 | n |  | TRUE
26 | bus_LV_227-10_1_3_node_229 | 0.4 | n |  | TRUE
27 | bus_LV_227-10_1_3_node_238 | 0.4 | n |  | TRUE
28 | bus_LV_227-10_1_3_node_232 | 0.4 | n |  | TRUE
29 | bus_LV_227-10_1_3_node_233 | 0.4 | n |  | TRUE
30 | bus_LV_227-10_1_3_node_242 | 0.4 | n |  | TRUE
31 | bus_LV_227-10_1_3_node_235 | 0.4 | n |  | TRUE
32 | bus_LV_227-10_1_3_node_239 | 0.4 | n |  | TRUE
33 | bus_LV_227-10_1_3_node_236 | 0.4 | n |  | TRUE
34 | bus_LV_227-10_1_3_node_240 | 0.4 | n |  | TRUE
35 | bus_LV_227-10_1_3_node_243 | 0.4 | n |  | TRUE
36 | bus_MV_369_0_node_29 | 20 | n |  | TRUE

## load
| name | bus | p_mw | q_mvar | const_z_percent | const_i_percent | sn_mva | scaling | in_service | type
0 | LV_227-10_1_3_load_42 | 2 | 0.0046853 | 0.0011742 | 0 | 0 |  | 1 | TRUE | wye
1 | LV_227-10_1_3_load_41 | 4 | 0.010688 | 0.0026787 | 0 | 0 |  | 1 | TRUE | wye
2 | LV_227-10_1_3_load_226 | 5 | 0.0076724 | 0.0019229 | 0 | 0 |  | 1 | TRUE | wye
3 | LV_227-10_1_3_load_225 | 6 | 0.0072606 | 0.0018197 | 0 | 0 |  | 1 | TRUE | wye
4 | LV_227-10_1_3_load_237 | 9 | 0.0021971 | 0.00055064 | 0 | 0 |  | 1 | TRUE | wye
5 | LV_227-10_1_3_load_230 | 11 | 0.0018681 | 0.0004682 | 0 | 0 |  | 1 | TRUE | wye
6 | LV_227-10_1_3_load_228 | 12 | 0.00099749 | 0.00024999 | 0 | 0 |  | 1 | TRUE | wye
7 | LV_227-10_1_3_load_231 | 15 | 0.01221 | 0.0030602 | 0 | 0 |  | 1 | TRUE | wye
8 | LV_227-10_1_3_load_43 | 16 | 0.0018099 | 0.00045359 | 0 | 0 |  | 1 | TRUE | wye
9 | LV_227-10_1_3_load_44 | 17 | 0.0056554 | 0.0014174 | 0 | 0 |  | 1 | TRUE | wye
10 | LV_227-10_1_3_load_47 | 19 | 0.018052 | 0.0045242 | 0 | 0 |  | 1 | TRUE | wye
11 | LV_227-10_1_3_load_246 | 22 | 0.0079511 | 0.0019927 | 0 | 0 |  | 1 | TRUE | wye
12 | LV_227-10_1_3_load_234 | 23 | 0.0031527 | 0.00079014 | 0 | 0 |  | 1 | TRUE | wye
13 | LV_227-10_1_3_load_227 | 24 | 0.0047312 | 0.0011858 | 0 | 0 |  | 1 | TRUE | wye
14 | LV_227-10_1_3_load_245 | 25 | 0.0072982 | 0.0018291 | 0 | 0 |  | 1 | TRUE | wye
15 | LV_227-10_1_3_load_229 | 26 | 0.0051296 | 0.0012856 | 0 | 0 |  | 1 | TRUE | wye
16 | LV_227-10_1_3_load_238 | 27 | 0.0090502 | 0.0022682 | 0 | 0 |  | 1 | TRUE | wye
17 | LV_227-10_1_3_load_232 | 28 | 0.001826 | 0.00045763 | 0 | 0 |  | 1 | TRUE | wye
18 | LV_227-10_1_3_load_233 | 29 | 0.001924 | 0.00048221 | 0 | 0 |  | 1 | TRUE | wye
19 | LV_227-10_1_3_load_242 | 30 | 0.011632 | 0.0029154 | 0 | 0 |  | 1 | TRUE | wye
20 | LV_227-10_1_3_load_235 | 31 | 0.008783 | 0.0022012 | 0 | 0 |  | 1 | TRUE | wye
21 | LV_227-10_1_3_load_239 | 32 | 0.0026294 | 0.000659 | 0 | 0 |  | 1 | TRUE | wye
22 | LV_227-10_1_3_load_236 | 33 | 0.011728 | 0.0029394 | 0 | 0 |  | 1 | TRUE | wye
23 | LV_227-10_1_3_load_240 | 34 | 0.0093373 | 0.0023401 | 0 | 0 |  | 1 | TRUE | wye
24 | LV_227-10_1_3_load_243 | 35 | 0.0099294 | 0.0024886 | 0 | 0 |  | 1 | TRUE | wye

## ext_grid
| name | bus | vm_pu | va_degree | slack_weight | in_service
0 |  | 22 | 1 | 0 | 1 | TRUE

## line
| name | std_type | from_bus | to_bus | length_km | r_ohm_per_km | x_ohm_per_km | c_nf_per_km | g_us_per_km | max_i_ka | df | parallel | type | in_service
0 | LV_227-10_1_3_line_0 |  | 0 | 1 | 0.028204 | 0.125 | 0.08 | 261 | 0 | 0.364 | 1 | 1 | cs | TRUE
1 | LV_227-10_1_3_line_1 |  | 0 | 2 | 0.01557 | 0.125 | 0.08 | 261 | 0 | 0.364 | 1 | 1 | cs | TRUE
2 | LV_227-10_1_3_line_2 |  | 1 | 5 | 0.019955 | 0.125 | 0.08 | 261 | 0 | 0.364 | 1 | 1 | cs | TRUE
3 | LV_227-10_1_3_line_3 |  | 1 | 6 | 0.017221 | 0.125 | 0.08 | 261 | 0 | 0.364 | 1 | 1 | cs | TRUE
4 | LV_227-10_1_3_line_4 |  | 2 | 3 | 0.012418 | 0.125 | 0.08 | 261 | 0 | 0.364 | 1 | 1 | cs | TRUE
5 | LV_227-10_1_3_line_5 |  | 3 | 4 | 0.030964 | 0.125 | 0.08 | 261 | 0 | 0.364 | 1 | 1 | cs | TRUE
6 | LV_227-10_1_3_line_6 |  | 5 | 23 | 0.024476 | 0.125 | 0.08 | 261 | 0 | 0.364 | 1 | 1 | cs | TRUE
7 | LV_227-10_1_3_line_7 |  | 7 | 8 | 0.004984 | 0.125 | 0.08 | 261 | 0 | 0.364 | 1 | 1 | cs | TRUE
8 | LV_227-10_1_3_line_8 |  | 7 | 9 | 0.016944 | 0.125 | 0.08 | 261 | 0 | 0.364 | 1 | 1 | cs | TRUE
9 | LV_227-10_1_3_line_9 |  | 8 | 21 | 0.026917 | 0.125 | 0.08 | 261 | 0 | 0.364 | 1 | 1 | cs | TRUE
10 | LV_227-10_1_3_line_10 |  | 8 | 34 | 0.027907 | 0.125 | 0.08 | 261 | 0 | 0.364 | 1 | 1 | cs | TRUE
11 | LV_227-10_1_3_line_11 |  | 9 | 33 | 0.0035464 | 0.125 | 0.08 | 261 | 0 | 0.364 | 1 | 1 | cs | TRUE
12 | LV_227-10_1_3_line_12 |  | 10 | 11 | 0.0071168 | 0.125 | 0.08 | 261 | 0 | 0.364 | 1 | 1 | cs | TRUE
13 | LV_227-10_1_3_line_13 |  | 10 | 12 | 0.0096543 | 0.125 | 0.08 | 261 | 0 | 0.364 | 1 | 1 | cs | TRUE
14 | LV_227-10_1_3_line_14 |  | 11 | 27 | 0.0025316 | 0.125 | 0.08 | 261 | 0 | 0.364 | 1 | 1 | cs | TRUE
15 | LV_227-10_1_3_line_15 |  | 12 | 26 | 0.0024056 | 0.125 | 0.08 | 261 | 0 | 0.364 | 1 | 1 | cs | TRUE
16 | LV_227-10_1_3_line_16 |  | 13 | 14 | 0.06054 | 0.125 | 0.08 | 261 | 0 | 0.364 | 1 | 1 | cs | TRUE
17 | LV_227-10_1_3_line_17 |  | 13 | 15 | 0.016517 | 0.125 | 0.08 | 261 | 0 | 0.364 | 1 | 1 | cs | TRUE
18 | LV_227-10_1_3_line_18 |  | 14 | 19 | 0.015509 | 0.125 | 0.08 | 261 | 0 | 0.364 | 1 | 1 | cs | TRUE
19 | LV_227-10_1_3_line_19 |  | 14 | 18 | 0.012243 | 0.125 | 0.08 | 261 | 0 | 0.364 | 1 | 1 | cs | TRUE
20 | LV_227-10_1_3_line_20 |  | 15 | 28 | 0.0003482 | 0.125 | 0.08 | 261 | 0 | 0.364 | 1 | 1 | cs | TRUE
21 | LV_227-10_1_3_line_21 |  | 16 | 17 | 0.0051582 | 0.125 | 0.08 | 261 | 0 | 0.364 | 1 | 1 | cs | TRUE
22 | LV_227-10_1_3_line_22 |  | 16 | 18 | 0.054898 | 0.125 | 0.08 | 261 | 0 | 0.364 | 1 | 1 | cs | TRUE
23 | LV_227-10_1_3_line_23 |  | 20 | 21 | 0.002207 | 0.125 | 0.08 | 261 | 0 | 0.364 | 1 | 2 | cs | TRUE
24 | LV_227-10_1_3_line_24 |  | 20 | 22 | 0.020847 | 0.125 | 0.08 | 261 | 0 | 0.364 | 1 | 2 | cs | TRUE
25 | LV_227-10_1_3_line_25 |  | 21 | 35 | 0.032136 | 0.125 | 0.08 | 261 | 0 | 0.364 | 1 | 1 | cs | TRUE
26 | LV_227-10_1_3_line_26 |  | 22 | 25 | 0.027406 | 0.125 | 0.08 | 261 | 0 | 0.364 | 1 | 1 | cs | TRUE
27 | LV_227-10_1_3_line_27 |  | 23 | 31 | 0.0035517 | 0.125 | 0.08 | 261 | 0 | 0.364 | 1 | 1 | cs | TRUE
28 | LV_227-10_1_3_line_28 |  | 24 | 25 | 0.027449 | 0.125 | 0.08 | 261 | 0 | 0.364 | 1 | 1 | cs | TRUE
29 | LV_227-10_1_3_line_29 |  | 27 | 33 | 0.015261 | 0.125 | 0.08 | 261 | 0 | 0.364 | 1 | 1 | cs | TRUE
30 | LV_227-10_1_3_line_30 |  | 28 | 29 | 0.012781 | 0.125 | 0.08 | 261 | 0 | 0.364 | 1 | 1 | cs | TRUE
31 | LV_227-10_1_3_line_31 |  | 29 | 30 | 0.007855 | 0.125 | 0.08 | 261 | 0 | 0.364 | 1 | 1 | cs | TRUE
32 | LV_227-10_1_3_line_32 |  | 30 | 35 | 0.016702 | 0.125 | 0.08 | 261 | 0 | 0.364 | 1 | 1 | cs | TRUE
33 | LV_227-10_1_3_line_33 |  | 31 | 32 | 0.013693 | 0.125 | 0.08 | 261 | 0 | 0.364 | 1 | 1 | cs | TRUE
34 | LV_227-10_1_3_line_34 |  | 32 | 34 | 0.017783 | 0.125 | 0.08 | 261 | 0 | 0.364 | 1 | 1 | cs | TRUE

## trafo
| name | std_type | hv_bus | lv_bus | sn_mva | vn_hv_kv | vn_lv_kv | vk_percent | vkr_percent | pfe_kw | i0_percent | shift_degree | tap_side | tap_neutral | tap_min | tap_max | tap_step_percent | tap_step_degree | tap_pos | tap_phase_shifter | parallel | df | in_service
0 | LV_227-10_1_3_trafo_246 | 0.63 MVA 20/0.4 kV | 36 | 22 | 0.63 | 20 | 0.4 | 6 | 1.206 | 1.65 | 0.2619 | 150 | hv | 0 | -2 | 2 | 2.5 | 0 | 0 | FALSE | 1 | 1 | TRUE

## line_geodata
| x0 | y0 | x1 | y1 | x2 | y2 | x3 | y3 | x4 | y4 | x5 | y5
0 | 2697083.281 | 1265942.7131 | 2697084.6872 | 1265965.7442 | 2697084.9946 | 1265970.8645
1 | 2697083.281 | 1265942.7131 | 2697083.3903 | 1265927.1438
2 | 2697084.9946 | 1265970.8645 | 2697065.0686 | 1265971.9386
3 | 2697084.9946 | 1265970.8645 | 2697085.7445 | 1265988.0691
4 | 2697083.4774 | 1265914.7265 | 2697083.3903 | 1265927.1438
5 | 2697083.4774 | 1265914.7265 | 2697077.0275 | 1265906.2469 | 2697076.7492 | 1265885.9389
6 | 2697065.0686 | 1265971.9386 | 2697040.6284 | 1265973.2559
7 | 2696977.786 | 1265976.643 | 2696978.0734 | 1265981.6185
8 | 2696978.0734 | 1265981.6185 | 2696961.1441 | 1265982.3143
9 | 2696976.3748 | 1265949.7643 | 2696977.786 | 1265976.643
10 | 2696977.786 | 1265976.643 | 2697005.6524 | 1265975.141
11 | 2696957.6007 | 1265982.4599 | 2696961.1441 | 1265982.3143
12 | 2696953.3167 | 1266002.5075 | 2696953.042 | 1265995.396
13 | 2696953.3167 | 1266002.5075 | 2696953.6931 | 1266012.1545
14 | 2696953.042 | 1265995.396 | 2696952.9443 | 1265992.8663
15 | 2696953.6931 | 1266012.1545 | 2696953.7869 | 1266014.5583
16 | 2696965.941 | 1265863.7665 | 2696964.9227 | 1265891.3949 | 2696966.6151 | 1265892.8905 | 2696966.0945 | 1265903.046 | 2696959.8801 | 1265901.3093 | 2696945.9773 | 1265899.5576
17 | 2696945.9773 | 1265899.5576 | 2696946.86 | 1265916.0514
18 | 2696965.941 | 1265863.7665 | 2696950.4393 | 1265864.2457
19 | 2696978.1605 | 1265862.5548 | 2696965.941 | 1265863.7665
20 | 2696946.8786 | 1265916.3991 | 2696946.86 | 1265916.0514
21 | 2697037.3804 | 1265860.5468 | 2697032.2277 | 1265860.3077
22 | 2696978.1605 | 1265862.5548 | 2696989.1796 | 1265858.321 | 2697017.7367 | 1265859.6351 | 2697032.2277 | 1265860.3077
23 | 2696976.2604 | 1265947.5606 | 2696976.3748 | 1265949.7643
24 | 2696976.2604 | 1265947.5606 | 2696997.0865 | 1265946.6173
25 | 2696976.3748 | 1265949.7643 | 2696944.3001 | 1265951.7399
26 | 2697024.464 | 1265945.3772 | 2696997.0865 | 1265946.6173
27 | 2697037.0818 | 1265973.447 | 2697040.6284 | 1265973.2559
28 | 2697024.464 | 1265945.3772 | 2697051.8854 | 1265944.1352
29 | 2696957.6007 | 1265982.4599 | 2696952.5504 | 1265982.6674 | 2696952.9443 | 1265992.8663
30 | 2696943.1212 | 1265927.2114 | 2696943.1212 | 1265927.2114 | 2696947.274 | 1265923.7878 | 2696946.8786 | 1265916.3991
31 | 2696943.1212 | 1265927.2114 | 2696943.4983 | 1265935.0574
32 | 2696944.3001 | 1265951.7399 | 2696943.4983 | 1265935.0574
33 | 2697037.0818 | 1265973.447 | 2697023.4091 | 1265974.184
34 | 2697005.6524 | 1265975.141 | 2697023.4091 | 1265974.184

## bus_geodata
| x | y | coords
0 | 2697083.281 | 1265942.7131
1 | 2697084.9946 | 1265970.8645
2 | 2697083.3903 | 1265927.1438
3 | 2697083.4774 | 1265914.7265
4 | 2697076.7492 | 1265885.9389
5 | 2697065.0686 | 1265971.9386
6 | 2697085.7445 | 1265988.0691
7 | 2696978.0734 | 1265981.6185
8 | 2696977.786 | 1265976.643
9 | 2696961.1441 | 1265982.3143
10 | 2696953.3167 | 1266002.5075
11 | 2696953.042 | 1265995.396
12 | 2696953.6931 | 1266012.1545
13 | 2696945.9773 | 1265899.5576
14 | 2696965.941 | 1265863.7665
15 | 2696946.86 | 1265916.0514
16 | 2697032.2277 | 1265860.3077
17 | 2697037.3804 | 1265860.5468
18 | 2696978.1605 | 1265862.5548
19 | 2696950.4393 | 1265864.2457
20 | 2696976.2604 | 1265947.5606
21 | 2696976.3748 | 1265949.7643
22 | 2696997.0865 | 1265946.6173
23 | 2697040.6284 | 1265973.2559
24 | 2697051.8854 | 1265944.1352
25 | 2697024.464 | 1265945.3772
26 | 2696953.7869 | 1266014.5583
27 | 2696952.9443 | 1265992.8663
28 | 2696946.8786 | 1265916.3991
29 | 2696943.1212 | 1265927.2114
30 | 2696943.4983 | 1265935.0574
31 | 2697037.0818 | 1265973.447
32 | 2697023.4091 | 1265974.184
33 | 2696957.6007 | 1265982.4599
34 | 2697005.6524 | 1265975.141
35 | 2696944.3001 | 1265951.7399
36 | 2696976.2604 | 1265947.5606

## line_std_types
| c_nf_per_km | r_ohm_per_km | x_ohm_per_km | max_i_ka | type | q_mm2 | alpha | voltage_rating
NAYY 4x50 SE | 210 | 0.642 | 0.083 | 0.142 | cs | 50 | 0.00403 | LV
NAYY 4x120 SE | 264 | 0.225 | 0.08 | 0.242 | cs | 120 | 0.00403 | LV
NAYY 4x150 SE | 261 | 0.208 | 0.08 | 0.27 | cs | 150 | 0.00403 | LV
NA2XS2Y 1x95 RM/25 12/20 kV | 216 | 0.313 | 0.132 | 0.252 | cs | 95 | 0.00403 | MV
NA2XS2Y 1x185 RM/25 12/20 kV | 273 | 0.161 | 0.117 | 0.362 | cs | 185 | 0.00403 | MV
NA2XS2Y 1x240 RM/25 12/20 kV | 304 | 0.122 | 0.112 | 0.421 | cs | 240 | 0.00403 | MV
NA2XS2Y 1x95 RM/25 6/10 kV | 315 | 0.313 | 0.123 | 0.249 | cs | 95 | 0.00403 | MV
NA2XS2Y 1x185 RM/25 6/10 kV | 406 | 0.161 | 0.11 | 0.358 | cs | 185 | 0.00403 | MV
NA2XS2Y 1x240 RM/25 6/10 kV | 456 | 0.122 | 0.105 | 0.416 | cs | 240 | 0.00403 | MV
NA2XS2Y 1x150 RM/25 12/20 kV | 250 | 0.206 | 0.116 | 0.319 | cs | 150 | 0.00403 | MV
NA2XS2Y 1x120 RM/25 12/20 kV | 230 | 0.253 | 0.119 | 0.283 | cs | 120 | 0.00403 | MV
NA2XS2Y 1x70 RM/25 12/20 kV | 190 | 0.443 | 0.132 | 0.22 | cs | 70 | 0.00403 | MV
NA2XS2Y 1x150 RM/25 6/10 kV | 360 | 0.206 | 0.11 | 0.315 | cs | 150 | 0.00403 | MV
NA2XS2Y 1x120 RM/25 6/10 kV | 340 | 0.253 | 0.113 | 0.28 | cs | 120 | 0.00403 | MV
NA2XS2Y 1x70 RM/25 6/10 kV | 280 | 0.443 | 0.123 | 0.217 | cs | 70 | 0.00403 | MV
N2XS(FL)2Y 1x120 RM/35 64/110 kV | 112 | 0.153 | 0.166 | 0.366 | cs | 120 | 0.00393 | HV
N2XS(FL)2Y 1x185 RM/35 64/110 kV | 125 | 0.099 | 0.156 | 0.457 | cs | 185 | 0.00393 | HV
N2XS(FL)2Y 1x240 RM/35 64/110 kV | 135 | 0.075 | 0.149 | 0.526 | cs | 240 | 0.00393 | HV
N2XS(FL)2Y 1x300 RM/35 64/110 kV | 144 | 0.06 | 0.144 | 0.588 | cs | 300 | 0.00393 | HV
15-AL1/3-ST1A 0.4 | 11 | 1.8769 | 0.35 | 0.105 | ol | 16 | 0.00403 | LV
24-AL1/4-ST1A 0.4 | 11.25 | 1.2012 | 0.335 | 0.14 | ol | 24 | 0.00403 | LV
48-AL1/8-ST1A 0.4 | 12.2 | 0.5939 | 0.3 | 0.21 | ol | 48 | 0.00403 | LV
94-AL1/15-ST1A 0.4 | 13.2 | 0.306 | 0.29 | 0.35 | ol | 94 | 0.00403 | LV
34-AL1/6-ST1A 10.0 | 9.7 | 0.8342 | 0.36 | 0.17 | ol | 34 | 0.00403 | MV
48-AL1/8-ST1A 10.0 | 10.1 | 0.5939 | 0.35 | 0.21 | ol | 48 | 0.00403 | MV
70-AL1/11-ST1A 10.0 | 10.4 | 0.4132 | 0.339 | 0.29 | ol | 70 | 0.00403 | MV
94-AL1/15-ST1A 10.0 | 10.75 | 0.306 | 0.33 | 0.35 | ol | 94 | 0.00403 | MV
122-AL1/20-ST1A 10.0 | 11.1 | 0.2376 | 0.323 | 0.41 | ol | 122 | 0.00403 | MV
149-AL1/24-ST1A 10.0 | 11.25 | 0.194 | 0.315 | 0.47 | ol | 149 | 0.00403 | MV
34-AL1/6-ST1A 20.0 | 9.15 | 0.8342 | 0.382 | 0.17 | ol | 34 | 0.00403 | MV
48-AL1/8-ST1A 20.0 | 9.5 | 0.5939 | 0.372 | 0.21 | ol | 48 | 0.00403 | MV
70-AL1/11-ST1A 20.0 | 9.7 | 0.4132 | 0.36 | 0.29 | ol | 70 | 0.00403 | MV
94-AL1/15-ST1A 20.0 | 10 | 0.306 | 0.35 | 0.35 | ol | 94 | 0.00403 | MV
122-AL1/20-ST1A 20.0 | 10.3 | 0.2376 | 0.344 | 0.41 | ol | 122 | 0.00403 | MV
149-AL1/24-ST1A 20.0 | 10.5 | 0.194 | 0.337 | 0.47 | ol | 149 | 0.00403 | MV
184-AL1/30-ST1A 20.0 | 10.75 | 0.1571 | 0.33 | 0.535 | ol | 184 | 0.00403 | MV
243-AL1/39-ST1A 20.0 | 11 | 0.1188 | 0.32 | 0.645 | ol | 243 | 0.00403 | MV
48-AL1/8-ST1A 110.0 | 8 | 0.5939 | 0.46 | 0.21 | ol | 48 | 0.00403 | HV
70-AL1/11-ST1A 110.0 | 8.4 | 0.4132 | 0.45 | 0.29 | ol | 70 | 0.00403 | HV
94-AL1/15-ST1A 110.0 | 8.65 | 0.306 | 0.44 | 0.35 | ol | 94 | 0.00403 | HV
122-AL1/20-ST1A 110.0 | 8.5 | 0.2376 | 0.43 | 0.41 | ol | 122 | 0.00403 | HV
149-AL1/24-ST1A 110.0 | 8.75 | 0.194 | 0.41 | 0.47 | ol | 149 | 0.00403 | HV
184-AL1/30-ST1A 110.0 | 8.8 | 0.1571 | 0.4 | 0.535 | ol | 184 | 0.00403 | HV
243-AL1/39-ST1A 110.0 | 9 | 0.1188 | 0.39 | 0.645 | ol | 243 | 0.00403 | HV
305-AL1/39-ST1A 110.0 | 9.2 | 0.0949 | 0.38 | 0.74 | ol | 305 | 0.00403 | HV
490-AL1/64-ST1A 110.0 | 9.75 | 0.059 | 0.37 | 0.96 | ol | 490 | 0.00403 | HV
679-AL1/86-ST1A 110.0 | 9.95 | 0.042 | 0.36 | 1.15 | ol | 679 | 0.00403 | HV
490-AL1/64-ST1A 220.0 | 10 | 0.059 | 0.285 | 0.96 | ol | 490 | 0.00403 | HV
679-AL1/86-ST1A 220.0 | 11.7 | 0.042 | 0.275 | 1.15 | ol | 679 | 0.00403 | HV
490-AL1/64-ST1A 380.0 | 11 | 0.059 | 0.253 | 0.96 | ol | 490 | 0.00403 | HV
679-AL1/86-ST1A 380.0 | 14.6 | 0.042 | 0.25 | 1.15 | ol | 679 | 0.00403 | HV

## trafo_std_types
| i0_percent | pfe_kw | vkr_percent | sn_mva | vn_lv_kv | vn_hv_kv | vk_percent | shift_degree | vector_group | tap_side | tap_neutral | tap_min | tap_max | tap_step_degree | tap_step_percent | tap_phase_shifter
160 MVA 380/110 kV | 0.06 | 60 | 0.25 | 160 | 110 | 380 | 12.2 | 0 | Yy0 | hv | 0 | -9 | 9 | 0 | 1.5 | FALSE
100 MVA 220/110 kV | 0.06 | 55 | 0.26 | 100 | 110 | 220 | 12 | 0 | Yy0 | hv | 0 | -9 | 9 | 0 | 1.5 | FALSE
63 MVA 110/20 kV | 0.04 | 22 | 0.32 | 63 | 20 | 110 | 18 | 150 | YNd5 | hv | 0 | -9 | 9 | 0 | 1.5 | FALSE
40 MVA 110/20 kV | 0.05 | 18 | 0.34 | 40 | 20 | 110 | 16.2 | 150 | YNd5 | hv | 0 | -9 | 9 | 0 | 1.5 | FALSE
25 MVA 110/20 kV | 0.07 | 14 | 0.41 | 25 | 20 | 110 | 12 | 150 | YNd5 | hv | 0 | -9 | 9 | 0 | 1.5 | FALSE
63 MVA 110/10 kV | 0.04 | 22 | 0.32 | 63 | 10 | 110 | 18 | 150 | YNd5 | hv | 0 | -9 | 9 | 0 | 1.5 | FALSE
40 MVA 110/10 kV | 0.05 | 18 | 0.34 | 40 | 10 | 110 | 16.2 | 150 | YNd5 | hv | 0 | -9 | 9 | 0 | 1.5 | FALSE
25 MVA 110/10 kV | 0.07 | 14 | 0.41 | 25 | 10 | 110 | 12 | 150 | YNd5 | hv | 0 | -9 | 9 | 0 | 1.5 | FALSE
0.25 MVA 20/0.4 kV | 0.32 | 0.8 | 1.44 | 0.25 | 0.4 | 20 | 6 | 150 | Yzn5 | hv | 0 | -2 | 2 | 0 | 2.5 | FALSE
0.4 MVA 20/0.4 kV | 0.3375 | 1.35 | 1.425 | 0.4 | 0.4 | 20 | 6 | 150 | Dyn5 | hv | 0 | -2 | 2 | 0 | 2.5 | FALSE
0.63 MVA 20/0.4 kV | 0.2619 | 1.65 | 1.206 | 0.63 | 0.4 | 20 | 6 | 150 | Dyn5 | hv | 0 | -2 | 2 | 0 | 2.5 | FALSE
0.25 MVA 10/0.4 kV | 0.24 | 0.6 | 1.2 | 0.25 | 0.4 | 10 | 4 | 150 | Dyn5 | hv | 0 | -2 | 2 | 0 | 2.5 | FALSE
0.4 MVA 10/0.4 kV | 0.2375 | 0.95 | 1.325 | 0.4 | 0.4 | 10 | 4 | 150 | Dyn5 | hv | 0 | -2 | 2 | 0 | 2.5 | FALSE
0.63 MVA 10/0.4 kV | 0.1873 | 1.18 | 1.0794 | 0.63 | 0.4 | 10 | 4 | 150 | Dyn5 | hv | 0 | -2 | 2 | 0 | 2.5 | FALSE

## trafo3w_std_types
| sn_hv_mva | sn_mv_mva | sn_lv_mva | vn_hv_kv | vn_mv_kv | vn_lv_kv | vk_hv_percent | vk_mv_percent | vk_lv_percent | vkr_hv_percent | vkr_mv_percent | vkr_lv_percent | pfe_kw | i0_percent | shift_mv_degree | shift_lv_degree | vector_group | tap_side | tap_neutral | tap_min | tap_max | tap_step_percent
63/25/38 MVA 110/20/10 kV | 63 | 25 | 38 | 110 | 20 | 10 | 10.4 | 10.4 | 10.4 | 0.28 | 0.32 | 0.35 | 35 | 0.89 | 0 | 0 | YN0yn0yn0 | hv | 0 | -10 | 10 | 1.2
63/25/38 MVA 110/10/10 kV | 63 | 25 | 38 | 110 | 10 | 10 | 10.4 | 10.4 | 10.4 | 0.28 | 0.32 | 0.35 | 35 | 0.89 | 0 | 0 | YN0yn0yn0 | hv | 0 | -10 | 10 | 1.2

## fuse_std_types
| fuse_type | i_rated_a | t_avg | t_min | t_total | x_avg | x_min | x_total
HV 100A | HV 100A | 100 | 0 | [10.0, 3.64, 0.854, 0.281, 0.1, 0.0531, 0.022, 0.01] | [10.0, 4.267, 1.21, 0.403, 0.1, 0.058, 0.022, 0.01] | 0 | [300.0, 350.0, 450.0, 550.0, 700.0, 850.0, 1200.0, 1752.0] | [600.0, 700.0, 900.0, 1150.0, 1665.0, 2000.0, 3000.0, 4313.0]
HV 10A | HV 10A | 10 | 0 | [10.0, 1675.0, 0.344, 0.156, 0.1, 0.0417, 0.0171, 0.01] | [10.0, 1.3, 0.3, 0.155, 0.1, 0.0555, 0.023, 0.01] | 0 | [30.0, 32.0, 35.0, 37.0, 39.0, 50.0, 70.0, 88.0] | [60.0, 70.0, 80.0, 87.0, 94.0, 110.0, 150.0, 216.0]
HV 125A | HV 125A | 125 | 0 | [10.0, 1.82, 0.344, 0.1, 0.0467, 0.0269, 0.01] | [10.0, 2.478, 0.426, 0.1, 0.0427, 0.0211, 0.01] | 0 | [375.0, 500.0, 700.0, 925.0, 1200.0, 1500.0, 2341.0] | [750.0, 1000.0, 1500.0, 2200.0, 3000.0, 4000.0, 5765.0]
HV 160A | HV 160A | 160 | 0 | [10.0, 4.15, 1.03, 0.198, 0.1, 0.051, 0.0172, 0.01] | [10.0, 2.3, 0.734, 0.274, 0.1, 0.046, 0.0177, 0.01] | 0 | [480.0, 550.0, 700.0, 1000.0, 1260.0, 1600.0, 2500.0, 3227.0] | [960.0, 1300.0, 1700.0, 2200.0, 2996.0, 4000.0, 6000.0, 7946.0]
HV 16A | HV 16A | 16 | 0 | [10.0, 0.352, 0.164, 0.1, 0.0649, 0.0342, 0.01] | [10.0, 2.34, 0.722, 0.181, 0.1, 0.055, 0.0296, 0.01] | 0 | [48.0, 60.0, 65.0, 71.0, 80.0, 100.0, 162.0] | [96.0, 110.0, 125.0, 150.0, 168.0, 200.0, 250.0, 398.0]
HV 200A | HV 200A | 200 | 0 | [10.0, 4.267, 1.21, 0.403, 0.1, 0.058, 0.022, 0.01] | [10.0, 3.73, 1.654, 0.328, 0.1, 0.0531, 0.019, 0.01] | 0 | [600.0, 700.0, 900.0, 1150.0, 1665.0, 2000.0, 3000.0, 4313.0] | [1200.0, 1500.0, 1800.0, 2700.0, 3960.0, 5000.0, 7500.0, 10620.0]
HV 20A | HV 20A | 20 | 0 | [10.0, 1.3, 0.3, 0.155, 0.1, 0.0555, 0.023, 0.01] | [10.0, 1.3, 0.161, 0.1, 0.0611, 0.0399, 0.0141, 0.01] | 0 | [60.0, 70.0, 80.0, 87.0, 94.0, 110.0, 150.0, 216.0] | [120.0, 150.0, 200.0, 223.0, 260.0, 300.0, 450.0, 532.0]
HV 25A | HV 25A | 25 | 0 | [10.0, 2.512, 0.833, 0.299, 0.1, 0.0372, 0.0223, 0.01] | [10.0, 3.125, 0.597, 0.198, 0.1, 0.0378, 0.022, 0.01] | 0 | [75.0, 82.0, 90.0, 100.0, 124.0, 170.0, 200.0, 289.0] | [150.0, 170.0, 210.0, 250.0, 294.0, 400.0, 500.0, 711.0]
HV 31.5A | HV 31.5A | 31.5 | 0 | [10.0, 2.34, 0.722, 0.181, 0.1, 0.055, 0.0296, 0.01] | [10.0, 2.84, 0.368, 0.164, 0.1, 0.0621, 0.0378, 0.0195, 0.01] | 0 | [95.0, 110.0, 125.0, 150.0, 165.0, 200.0, 250.0, 390.0] | [189.0, 220.0, 300.0, 350.0, 393.0, 450.0, 530.0, 700.0, 960.0]
HV 40A | HV 40A | 40 | 0 | [10.0, 1.3, 0.161, 0.1, 0.0611, 0.0399, 0.0141, 0.01] | [10.0, 2.05, 0.369, 0.198, 0.1, 0.051, 0.0298, 0.01] | 0 | [120.0, 150.0, 200.0, 223.0, 260.0, 300.0, 450.0, 532.0] | [240.0, 300.0, 400.0, 450.0, 530.0, 650.0, 800.0, 1311.0]
HV 50A | HV 50A | 50 | 0 | [10.0, 3.215, 0.597, 0.198, 0.1, 0.0378, 0.022, 0.01] | [10.0, 3.64, 0.854, 0.281, 0.1, 0.0531, 0.022, 0.01] | 0 | [150.0, 170.0, 210.0, 250.0, 294.0, 400.0, 500.0, 711.0] | [300.0, 350.0, 450.0, 550.0, 700.0, 850.0, 1200.0, 1752.0]
HV 6.3A | HV 6.3A | 6.3 | 0 | [10.0, 1.39, 0.344, 0.168, 0.1, 0.056, 0.0263, 0.01] | [10.0, 1.711, 0.516, 0.198, 0.1, 0.0634, 0.0303, 0.01] | 0 | [19.0, 19.5, 20.4, 20.8, 22.0, 25.0, 32.0, 48.0] | [38.0, 40.0, 43.0, 48.0, 53.0, 60.0, 75.0, 118.0]
HV 63A | HV 63A | 63 | 0 | [10.0, 2.84, 0.368, 0.164, 0.1, 0.0621, 0.0378, 0.0195, 0.01] | [10.0, 1.82, 0.344, 0.1, 0.0467, 0.0269, 0.01] | 0 | [189.0, 220.0, 300.0, 350.0, 393.0, 450.0, 530.0, 700.0, 961.0] | [378.0, 500.0, 700.0, 934.0, 1200.0, 1500.0, 2366.0]
HV 80A | HV 80A | 80 | 0 | [10.0, 2.05, 0.369, 0.198, 0.1, 0.051, 0.0298, 0.01] | [10.0, 4.15, 1.03, 0.198, 0.1, 0.051, 0.0172, 0.01] | 0 | [240.0, 300.0, 400.0, 450.0, 530.0, 650.0, 800.0, 1311.0] | [480.0, 550.0, 700.0, 1000.0, 1260.0, 1600.0, 2500.0, 3227.0]
Siemens NH-1-100 | Siemens NH-1-100 | 100 | [5400.0, 2000.0, 400.0, 20.0, 1.0, 0.2, 0.012, 0.004] | 0 | 0 | [150.0, 190.0, 250.0, 430.0, 900.0, 1250.0, 2700.0, 3600.0] | 0 | 0
Siemens NH-1-125 | Siemens NH-1-125 | 125 | [4800.0, 120.0, 7.0, 0.1, 0.004] | 0 | 0 | [180.0, 400.0, 740.0, 2000.0, 4250.0] | 0 | 0
Siemens NH-1-16 | Siemens NH-1-16 | 16 | [4000.0, 400.0, 2.0, 0.1, 0.04, 0.01] | 0 | 0 | [26.0, 35.0, 75.0, 150.0, 200.0, 300.0] | 0 | 0
Siemens NH-1-160 | Siemens NH-1-160 | 160 | [4800.0, 120.0, 7.0, 0.1, 0.004] | 0 | 0 | [210.0, 500.0, 900.0, 2300.0, 5000.0] | 0 | 0
Siemens NH-1-25 | Siemens NH-1-25 | 25 | [4000.0, 1000.0, 10.0, 0.2, 0.02, 0.01] | 0 | 0 | [40.0, 50.0, 100.0, 210.0, 400.0, 500.0] | 0 | 0
Siemens NH-1-50 | Siemens NH-1-50 | 50 | [4000.0, 40.0, 4.0, 1.0, 0.02, 0.01] | 0 | 0 | [86.0, 200.0, 300.0, 400.0, 1000.0, 1280.0] | 0 | 0
Siemens NH-1-63 | Siemens NH-1-63 | 63 | [4000.0, 100.0, 10.0, 2.0, 0.04, 0.01] | 0 | 0 | [100.0, 200.0, 300.0, 400.0, 1000.0, 1500.0] | 0 | 0
Siemens NH-1-80 | Siemens NH-1-80 | 80 | [4800.0, 120.0, 7.0, 0.1, 0.01] | 0 | 0 | [150.58, 250.0, 450.0, 1150.0, 2470.0] | 0 | 0
Siemens NH-2-1000 | Siemens NH-2-1000 | 1000 | [4800.0, 120.0, 7.0, 0.1, 0.004] | 0 | 0 | [1900.0, 3500.0, 8400.0, 24000.0, 52000.0] | 0 | 0
Siemens NH-2-200 | Siemens NH-2-200 | 200 | [4800.0, 120.0, 7.0, 0.1, 0.004] | 0 | 0 | [280.0, 650.0, 1200.0, 3000.0, 7000.0] | 0 | 0
Siemens NH-2-224 | Siemens NH-2-224 | 224 | [4800.0, 120.0, 7.0, 0.2, 0.04, 0.004] | 0 | 0 | [400.0, 750.0, 1453.0, 3025.0, 4315.0, 7600.0] | 0 | 0
Siemens NH-2-250 | Siemens NH-2-250 | 250 | [4800.0, 120.0, 7.0, 0.1, 0.004] | 0 | 0 | [450.0, 800.0, 1650.0, 4000.0, 8500.0] | 0 | 0
Siemens NH-2-315 | Siemens NH-2-315 | 315 | [4800.0, 120.0, 7.0, 0.1, 0.004] | 0 | 0 | [550.0, 920.0, 1900.0, 5000.0, 11000.0] | 0 | 0
Siemens NH-2-355 | Siemens NH-2-355 | 355 | [4800.0, 120.0, 6.0, 0.1, 0.004] | 0 | 0 | [650.0, 1116.27, 2350.0, 5840.0, 12790.0] | 0 | 0
Siemens NH-2-400 | Siemens NH-2-400 | 400 | [4800.0, 120.0, 7.0, 0.1, 0.004] | 0 | 0 | [720.0, 1350.0, 2800.0, 6500.0, 15000.0] | 0 | 0
Siemens NH-2-425 | Siemens NH-2-425 | 425 | [4800.0, 120.0, 7.0, 0.1, 0.004] | 0 | 0 | [850.0, 1500.0, 3050.0, 7500.0, 16500.0] | 0 | 0
Siemens NH-2-630 | Siemens NH-2-630 | 630 | [4800.0, 120.0, 7.0, 0.1, 0.004] | 0 | 0 | [1200.0, 2000.0, 4800.0, 12000.0, 26000.0] | 0 | 0

## res_bus
| vm_pu | va_degree | p_mw | q_mvar
0 | 0.99211 | -0.15174 | 0 | 0
1 | 0.99251 | -0.14407 | 0 | 0
2 | 0.9919 | -0.15598 | 0.0046853 | 0.0011742
3 | 0.99177 | -0.15833 | 0 | 0
4 | 0.99147 | -0.1642 | 0.010688 | 0.0026787
5 | 0.99292 | -0.13608 | 0.0076724 | 0.0019229
6 | 0.9924 | -0.14628 | 0.0072606 | 0.0018197
7 | 0.99621 | -0.072715 | 0 | 0
8 | 0.99635 | -0.070005 | 0 | 0
9 | 0.99573 | -0.081936 | 0.0021971 | 0.00055064
10 | 0.99534 | -0.089429 | 0 | 0
11 | 0.99538 | -0.088661 | 0.0018681 | 0.0004682
12 | 0.99529 | -0.090469 | 0.00099749 | 0.00024999
13 | 0.99463 | -0.10318 | 0 | 0
14 | 0.99322 | -0.13044 | 0 | 0
15 | 0.99501 | -0.095756 | 0.01221 | 0.0030602
16 | 0.99276 | -0.1393 | 0.0018099 | 0.00045359
17 | 0.99273 | -0.13982 | 0.0056554 | 0.0014174
18 | 0.99314 | -0.13206 | 0 | 0
19 | 0.99296 | -0.13539 | 0.018052 | 0.0045242
20 | 0.99859 | -0.02697 | 0 | 0
21 | 0.99844 | -0.029829 | 0 | 0
22 | 1 | 0 | -0.16269 | -0.040663
23 | 0.9936 | -0.12297 | 0.0031527 | 0.00079014
24 | 0.99958 | -0.0080138 | 0.0047312 | 0.0011858
25 | 0.9997 | -0.0057484 | 0.0072982 | 0.0018291
26 | 0.99528 | -0.090686 | 0.0051296 | 0.0012856
27 | 0.9954 | -0.088305 | 0.0090502 | 0.0022682
28 | 0.99503 | -0.095525 | 0.001826 | 0.00045763
29 | 0.99549 | -0.086628 | 0.001924 | 0.00048221
30 | 0.99579 | -0.080899 | 0.011632 | 0.0029154
31 | 0.99371 | -0.12087 | 0.008783 | 0.0022012
32 | 0.99424 | -0.11067 | 0.0026294 | 0.000659
33 | 0.99564 | -0.08373 | 0.011728 | 0.0029394
34 | 0.99497 | -0.096606 | 0.0093373 | 0.0023401
35 | 0.99659 | -0.065318 | 0.0099294 | 0.0024886
36 | 0.99998 | 149.9956 | 0 | 0

## res_line
| p_from_mw | q_from_mvar | p_to_mw | q_to_mvar | pl_mw | ql_mvar | i_from_ka | i_to_ka | i_ka | vm_from_pu | va_from_degree | vm_to_pu | va_to_degree | loading_percent
0 | -0.015381 | -0.0038568 | 0.015386 | 0.0038601 | 5.6286e-06 | 3.238e-06 | 0.023069 | 0.023069 | 0.023069 | 0.99211 | -0.15174 | 0.99251 | -0.14407 | 6.3377
1 | 0.015381 | 0.0038568 | -0.015378 | -0.003855 | 3.1073e-06 | 1.7877e-06 | 0.023069 | 0.023069 | 0.023069 | 0.99211 | -0.15174 | 0.9919 | -0.15598 | 6.3378
2 | -0.022648 | -0.00568 | 0.022656 | 0.0056853 | 8.628e-06 | 5.2639e-06 | 0.033956 | 0.033956 | 0.033956 | 0.99251 | -0.14407 | 0.99292 | -0.13608 | 9.3285
3 | 0.0072614 | 0.00182 | -0.0072606 | -0.0018197 | 7.6538e-07 | 2.6732e-07 | 0.010887 | 0.010887 | 0.010887 | 0.99251 | -0.14407 | 0.9924 | -0.14628 | 2.9909
4 | 0.010692 | 0.0026808 | -0.010691 | -0.0026802 | 1.1982e-06 | 6.0657e-07 | 0.016041 | 0.016041 | 0.016041 | 0.9919 | -0.15598 | 0.99177 | -0.15833 | 4.4068
5 | 0.010691 | 0.0026802 | -0.010688 | -0.0026787 | 2.9877e-06 | 1.5127e-06 | 0.016041 | 0.016041 | 0.016041 | 0.99177 | -0.15833 | 0.99147 | -0.1642 | 4.4068
6 | -0.030329 | -0.0076082 | 0.030348 | 0.00762 | 1.8963e-05 | 1.1819e-05 | 0.045454 | 0.045454 | 0.045454 | 0.99292 | -0.13608 | 0.9936 | -0.12297 | 12.4873
7 | -0.030991 | -0.0077744 | 0.030995 | 0.0077769 | 4.0054e-06 | 2.4986e-06 | 0.046294 | 0.046294 | 0.046294 | 0.99621 | -0.072715 | 0.99635 | -0.070005 | 12.718
8 | 0.030991 | 0.0077744 | -0.030978 | -0.0077659 | 1.3617e-05 | 8.4943e-06 | 0.046294 | 0.046294 | 0.046294 | 0.99621 | -0.072715 | 0.99573 | -0.081936 | 12.718
9 | -0.085369 | -0.021465 | 0.085533 | 0.02157 | 0.00016414 | 0.0001047 | 0.12752 | 0.12752 | 0.12752 | 0.99635 | -0.070005 | 0.99844 | -0.029829 | 35.033
10 | 0.054373 | 0.013689 | -0.054304 | -0.013645 | 6.9046e-05 | 4.3826e-05 | 0.081227 | 0.081227 | 0.081227 | 0.99635 | -0.070005 | 0.99497 | -0.096606 | 22.315
11 | 0.028781 | 0.0072153 | -0.028778 | -0.0072137 | 2.4602e-06 | 1.5284e-06 | 0.04301 | 0.04301 | 0.04301 | 0.99573 | -0.081936 | 0.99564 | -0.08373 | 11.816
12 | -0.0061274 | -0.0015357 | 0.0061276 | 0.0015357 | 2.2394e-07 | 5.082e-08 | 0.0091603 | 0.0091603 | 0.0091603 | 0.99534 | -0.089429 | 0.99538 | -0.088661 | 2.5166
13 | 0.0061274 | 0.0015357 | -0.0061271 | -0.0015356 | 3.0379e-07 | 6.8954e-08 | 0.0091603 | 0.0091604 | 0.0091604 | 0.99534 | -0.089429 | 0.99529 | -0.090469 | 2.5166
14 | -0.0079958 | -0.0020039 | 0.0079959 | 0.002004 | 1.3564e-07 | 5.39e-08 | 0.011953 | 0.011953 | 0.011953 | 0.99538 | -0.088661 | 0.9954 | -0.088305 | 3.2838
15 | 0.0051296 | 0.0012856 | -0.0051296 | -0.0012856 | 5.3057e-08 | 2.6937e-09 | 0.0076691 | 0.0076691 | 0.0076691 | 0.99529 | -0.090469 | 0.99528 | -0.090686 | 2.1069
16 | 0.025558 | 0.0064194 | -0.025525 | -0.0063989 | 3.3199e-05 | 2.0463e-05 | 0.038241 | 0.038241 | 0.038241 | 0.99463 | -0.10318 | 0.99322 | -0.13044 | 10.5058
17 | -0.025558 | -0.0064194 | 0.025567 | 0.0064249 | 9.0579e-06 | 5.5826e-06 | 0.038241 | 0.038241 | 0.038241 | 0.99463 | -0.10318 | 0.99501 | -0.095756 | 10.5057
18 | 0.018056 | 0.0045268 | -0.018052 | -0.0045242 | 4.2561e-06 | 2.5233e-06 | 0.027052 | 0.027052 | 0.027052 | 0.99322 | -0.13044 | 0.99296 | -0.13539 | 7.4319
19 | 0.0074685 | 0.0018721 | -0.007468 | -0.0018719 | 5.7481e-07 | 2.0944e-07 | 0.011189 | 0.011189 | 0.011189 | 0.99322 | -0.13044 | 0.99314 | -0.13206 | 3.074
20 | -0.037777 | -0.0094851 | 0.037778 | 0.0094854 | 4.1684e-07 | 2.6225e-07 | 0.056501 | 0.056501 | 0.056501 | 0.99501 | -0.095756 | 0.99503 | -0.095525 | 15.5222
21 | 0.0056555 | 0.0014174 | -0.0056554 | -0.0014174 | 1.39e-07 | 2.2263e-08 | 0.0084769 | 0.0084769 | 0.0084769 | 0.99276 | -0.1393 | 0.99273 | -0.13982 | 2.3288
22 | -0.0074654 | -0.001871 | 0.007468 | 0.0018719 | 2.5776e-06 | 9.3954e-07 | 0.01119 | 0.011189 | 0.01119 | 0.99276 | -0.1393 | 0.99314 | -0.13206 | 3.0741
23 | 0.14882 | 0.037523 | -0.1488 | -0.03751 | 2.0364e-05 | 1.2975e-05 | 0.22184 | 0.22184 | 0.22184 | 0.99859 | -0.02697 | 0.99844 | -0.029829 | 30.4719
24 | -0.14882 | -0.037523 | 0.14901 | 0.037646 | 0.00019236 | 0.00012256 | 0.22184 | 0.22184 | 0.22184 | 0.99859 | -0.02697 | 1 | 0 | 30.4719
25 | 0.063265 | 0.01594 | -0.063157 | -0.015872 | 0.0001072 | 6.8187e-05 | 0.094315 | 0.094316 | 0.094316 | 0.99844 | -0.029829 | 0.99659 | -0.065318 | 25.9109
26 | 0.012033 | 0.0030166 | -0.01203 | -0.0030148 | 3.2951e-06 | 1.7494e-06 | 0.017906 | 0.017906 | 0.017906 | 1 | 0 | 0.9997 | -0.0057484 | 4.9192
27 | -0.0335 | -0.0084101 | 0.033504 | 0.0084122 | 3.3531e-06 | 2.1e-06 | 0.050175 | 0.050175 | 0.050175 | 0.9936 | -0.12297 | 0.99371 | -0.12087 | 13.7844
28 | -0.0047312 | -0.0011858 | 0.0047317 | 0.0011857 | 5.106e-07 | -3.3077e-08 | 0.0070431 | 0.0070429 | 0.0070431 | 0.99958 | -0.0080138 | 0.9997 | -0.0057484 | 1.9349
29 | -0.017046 | -0.0042722 | 0.01705 | 0.0042743 | 3.7161e-06 | 2.1799e-06 | 0.025482 | 0.025482 | 0.025482 | 0.9954 | -0.088305 | 0.99564 | -0.08373 | 7.0006
30 | -0.039604 | -0.009943 | 0.03962 | 0.0099536 | 1.6816e-05 | 1.0596e-05 | 0.059232 | 0.059231 | 0.059232 | 0.99503 | -0.095525 | 0.99549 | -0.086628 | 16.2724
31 | -0.041544 | -0.010436 | 0.041556 | 0.010443 | 1.1362e-05 | 7.1697e-06 | 0.062107 | 0.062107 | 0.062107 | 0.99549 | -0.086628 | 0.99579 | -0.080899 | 17.0625
32 | -0.053188 | -0.013358 | 0.053228 | 0.013383 | 3.9575e-05 | 2.511e-05 | 0.07949 | 0.07949 | 0.07949 | 0.99579 | -0.080899 | 0.99659 | -0.065318 | 21.8379
33 | -0.042287 | -0.010613 | 0.042307 | 0.010626 | 2.0592e-05 | 1.3001e-05 | 0.063327 | 0.063327 | 0.063327 | 0.99371 | -0.12087 | 0.99424 | -0.11067 | 17.3976
34 | -0.044937 | -0.011285 | 0.044967 | 0.011305 | 3.017e-05 | 1.9078e-05 | 0.067262 | 0.067262 | 0.067262 | 0.99424 | -0.11067 | 0.99497 | -0.096606 | 18.4787

## res_trafo
| p_hv_mw | q_hv_mvar | p_lv_mw | q_lv_mvar | pl_mw | ql_mvar | i_hv_ka | i_lv_ka | vm_hv_pu | va_hv_degree | vm_lv_pu | va_lv_degree | loading_percent
0 | -6.4999e-16 | 2.4266e-15 | 0.00165 | 1.2699e-07 | 0.00165 | 1.2699e-07 | 7.2519e-17 | 0.0023815 | 0.99998 | 149.9956 | 1 | 0 | 0.2619

## res_ext_grid
| p_mw | q_mvar
0 | 0.17064 | 0.042655

## res_load
| p_mw | q_mvar
0 | 0.0046853 | 0.0011742
1 | 0.010688 | 0.0026787
2 | 0.0076724 | 0.0019229
3 | 0.0072606 | 0.0018197
4 | 0.0021971 | 0.00055064
5 | 0.0018681 | 0.0004682
6 | 0.00099749 | 0.00024999
7 | 0.01221 | 0.0030602
8 | 0.0018099 | 0.00045359
9 | 0.0056554 | 0.0014174
10 | 0.018052 | 0.0045242
11 | 0.0079511 | 0.0019927
12 | 0.0031527 | 0.00079014
13 | 0.0047312 | 0.0011858
14 | 0.0072982 | 0.0018291
15 | 0.0051296 | 0.0012856
16 | 0.0090502 | 0.0022682
17 | 0.001826 | 0.00045763
18 | 0.001924 | 0.00048221
19 | 0.011632 | 0.0029154
20 | 0.008783 | 0.0022012
21 | 0.0026294 | 0.000659
22 | 0.011728 | 0.0029394
23 | 0.0093373 | 0.0023401
24 | 0.0099294 | 0.0024886

## dtypes
| element | column | dtype
0 | bus | name | object
1 | bus | vn_kv | float64
2 | bus | type | object
3 | bus | zone | object
4 | bus | in_service | bool
5 | load | name | object
6 | load | bus | uint32
7 | load | p_mw | float64
8 | load | q_mvar | float64
9 | load | const_z_percent | float64
10 | load | const_i_percent | float64
11 | load | sn_mva | float64
12 | load | scaling | float64
13 | load | in_service | bool
14 | load | type | object
15 | ext_grid | name | object
16 | ext_grid | bus | uint32
17 | ext_grid | vm_pu | float64
18 | ext_grid | va_degree | float64
19 | ext_grid | slack_weight | float64
20 | ext_grid | in_service | bool
21 | line | name | object
22 | line | std_type | object
23 | line | from_bus | uint32
24 | line | to_bus | uint32
25 | line | length_km | float64
26 | line | r_ohm_per_km | float64
27 | line | x_ohm_per_km | float64
28 | line | c_nf_per_km | float64
29 | line | g_us_per_km | float64
30 | line | max_i_ka | float64
31 | line | df | float64
32 | line | parallel | uint32
33 | line | type | object
34 | line | in_service | bool
35 | trafo | name | object
36 | trafo | std_type | object
37 | trafo | hv_bus | uint32
38 | trafo | lv_bus | uint32
39 | trafo | sn_mva | float64
40 | trafo | vn_hv_kv | float64
41 | trafo | vn_lv_kv | float64
42 | trafo | vk_percent | float64
43 | trafo | vkr_percent | float64
44 | trafo | pfe_kw | float64
45 | trafo | i0_percent | float64
46 | trafo | shift_degree | float64
47 | trafo | tap_side | object
48 | trafo | tap_neutral | int32
49 | trafo | tap_min | int32
50 | trafo | tap_max | int32
51 | trafo | tap_step_percent | float64
52 | trafo | tap_step_degree | float64
53 | trafo | tap_pos | int32
54 | trafo | tap_phase_shifter | bool
55 | trafo | parallel | uint32
56 | trafo | df | float64
57 | trafo | in_service | bool
58 | line_geodata | coords | object
59 | bus_geodata | x | float64
60 | bus_geodata | y | float64
61 | bus_geodata | coords | object
62 | res_bus | vm_pu | float64
63 | res_bus | va_degree | float64
64 | res_bus | p_mw | float64
65 | res_bus | q_mvar | float64
66 | res_line | p_from_mw | float64
67 | res_line | q_from_mvar | float64
68 | res_line | p_to_mw | float64
69 | res_line | q_to_mvar | float64
70 | res_line | pl_mw | float64
71 | res_line | ql_mvar | float64
72 | res_line | i_from_ka | float64
73 | res_line | i_to_ka | float64
74 | res_line | i_ka | float64
75 | res_line | vm_from_pu | float64
76 | res_line | va_from_degree | float64
77 | res_line | vm_to_pu | float64
78 | res_line | va_to_degree | float64
79 | res_line | loading_percent | float64
80 | res_trafo | p_hv_mw | float64
81 | res_trafo | q_hv_mvar | float64
82 | res_trafo | p_lv_mw | float64
83 | res_trafo | q_lv_mvar | float64
84 | res_trafo | pl_mw | float64
85 | res_trafo | ql_mvar | float64
86 | res_trafo | i_hv_ka | float64
87 | res_trafo | i_lv_ka | float64
88 | res_trafo | vm_hv_pu | float64
89 | res_trafo | va_hv_degree | float64
90 | res_trafo | vm_lv_pu | float64
91 | res_trafo | va_lv_degree | float64
92 | res_trafo | loading_percent | float64
93 | res_ext_grid | p_mw | float64
94 | res_ext_grid | q_mvar | float64
95 | res_load | p_mw | float64
96 | res_load | q_mvar | float64

## parameters
| version | format_version | converged | OPF_converged | name | f_hz | sn_mva
0 | 2.14.6 | 2.14.0 | TRUE | FALSE |  | 50 | 1