## bus
| name | vn_kv | type | zone | in_service
0 | bus_LV_227-11_0_4_node_0 | 0.4 | n |  | TRUE
1 | bus_LV_227-11_0_4_node_1 | 0.4 | n |  | TRUE
2 | bus_LV_227-11_0_4_node_2 | 0.4 | n |  | TRUE
3 | bus_LV_227-11_0_4_node_3 | 0.4 | n |  | TRUE
4 | bus_LV_227-11_0_4_node_4 | 0.4 | n |  | TRUE
5 | bus_LV_227-11_0_4_node_14 | 0.4 | n |  | TRUE
6 | bus_LV_227-11_0_4_node_11 | 0.4 | n |  | TRUE
7 | bus_LV_227-11_0_4_node_15 | 0.4 | n |  | TRUE
8 | bus_LV_227-11_0_4_node_12 | 0.4 | n |  | TRUE
9 | bus_LV_227-11_0_4_node_5 | 0.4 | n |  | TRUE
10 | bus_LV_227-11_0_4_node_6 | 0.4 | n |  | TRUE
11 | bus_LV_227-11_0_4_node_7 | 0.4 | n |  | TRUE
12 | bus_LV_227-11_0_4_node_9 | 0.4 | n |  | TRUE
13 | bus_LV_227-11_0_4_node_10 | 0.4 | n |  | TRUE
14 | bus_LV_227-11_0_4_node_18 | 0.4 | n |  | TRUE
15 | bus_LV_227-11_0_4_node_65 | 0.4 | n |  | TRUE
16 | bus_LV_227-11_0_4_node_17 | 0.4 | n |  | TRUE
17 | bus_LV_227-11_0_4_node_13 | 0.4 | n |  | TRUE
18 | bus_LV_227-11_0_4_node_19 | 0.4 | n |  | TRUE
19 | bus_LV_227-11_0_4_node_73 | 0.4 | n |  | TRUE
20 | bus_LV_227-11_0_4_node_16 | 0.4 | n |  | TRUE
21 | bus_LV_227-11_0_4_node_71 | 0.4 | n |  | TRUE
22 | bus_LV_227-11_0_4_node_70 | 0.4 | n |  | TRUE
23 | bus_LV_227-11_0_4_node_20 | 0.4 | n |  | TRUE
24 | bus_LV_227-11_0_4_node_45 | 0.4 | n |  | TRUE
25 | bus_LV_227-11_0_4_node_42 | 0.4 | n |  | TRUE
26 | bus_LV_227-11_0_4_node_74 | 0.4 | n |  | TRUE
27 | bus_LV_227-11_0_4_node_43 | 0.4 | n |  | TRUE
28 | bus_LV_227-11_0_4_node_21 | 0.4 | n |  | TRUE
29 | bus_LV_227-11_0_4_node_22 | 0.4 | n |  | TRUE
30 | bus_LV_227-11_0_4_node_23 | 0.4 | n |  | TRUE
31 | bus_LV_227-11_0_4_node_24 | 0.4 | n |  | TRUE
32 | bus_LV_227-11_0_4_node_25 | 0.4 | n |  | TRUE
33 | bus_LV_227-11_0_4_node_68 | 0.4 | n |  | TRUE
34 | bus_LV_227-11_0_4_node_41 | 0.4 | n |  | TRUE
35 | bus_LV_227-11_0_4_node_69 | 0.4 | n |  | TRUE
36 | bus_LV_227-11_0_4_node_46 | 0.4 | n |  | TRUE
37 | bus_LV_227-11_0_4_node_39 | 0.4 | n |  | TRUE
38 | bus_LV_227-11_0_4_node_26 | 0.4 | n |  | TRUE
39 | bus_LV_227-11_0_4_node_27 | 0.4 | n |  | TRUE
40 | bus_LV_227-11_0_4_node_28 | 0.4 | n |  | TRUE
41 | bus_LV_227-11_0_4_node_29 | 0.4 | n |  | TRUE
42 | bus_LV_227-11_0_4_node_30 | 0.4 | n |  | TRUE
43 | bus_LV_227-11_0_4_node_79 | 0.4 | n |  | TRUE
44 | bus_LV_227-11_0_4_node_47 | 0.4 | n |  | TRUE
45 | bus_LV_227-11_0_4_node_85 | 0.4 | n |  | TRUE
46 | bus_LV_227-11_0_4_node_86 | 0.4 | n |  | TRUE
47 | bus_LV_227-11_0_4_node_34 | 0.4 | n |  | TRUE
48 | bus_LV_227-11_0_4_node_31 | 0.4 | n |  | TRUE
49 | bus_LV_227-11_0_4_node_32 | 0.4 | n |  | TRUE
50 | bus_LV_227-11_0_4_node_33 | 0.4 | n |  | TRUE
51 | bus_LV_227-11_0_4_node_35 | 0.4 | n |  | TRUE
52 | bus_LV_227-11_0_4_node_36 | 0.4 | n |  | TRUE
53 | bus_LV_227-11_0_4_node_48 | 0.4 | n |  | TRUE
54 | bus_LV_227-11_0_4_node_40 | 0.4 | n |  | TRUE
55 | bus_LV_227-11_0_4_node_52 | 0.4 | n |  | TRUE
56 | bus_LV_227-11_0_4_node_54 | 0.4 | n |  | TRUE
57 | bus_LV_227-11_0_4_node_50 | 0.4 | n |  | TRUE
58 | bus_LV_227-11_0_4_node_37 | 0.4 | n |  | TRUE
59 | bus_LV_227-11_0_4_node_38 | 0.4 | n |  | TRUE
60 | bus_LV_227-11_0_4_node_49 | 0.4 | n |  | TRUE
61 | bus_LV_227-11_0_4_node_55 | 0.4 | n |  | TRUE
62 | bus_LV_227-11_0_4_node_66 | 0.4 | n |  | TRUE
63 | bus_LV_227-11_0_4_node_44 | 0.4 | n |  | TRUE
64 | bus_LV_227-11_0_4_node_75 | 0.4 | n |  | TRUE
65 | bus_LV_227-11_0_4_node_67 | 0.4 | n |  | TRUE
66 | bus_LV_227-11_0_4_node_51 | 0.4 | n |  | TRUE
67 | bus_LV_227-11_0_4_node_53 | 0.4 | n |  | TRUE
68 | bus_LV_227-11_0_4_node_80 | 0.4 | n |  | TRUE
69 | bus_LV_227-11_0_4_node_81 | 0.4 | n |  | TRUE
70 | bus_LV_227-11_0_4_node_56 | 0.4 | n |  | TRUE
71 | bus_LV_227-11_0_4_node_57 | 0.4 | n |  | TRUE
72 | bus_LV_227-11_0_4_node_58 | 0.4 | n |  | TRUE
73 | bus_LV_227-11_0_4_node_59 | 0.4 | n |  | TRUE
74 | bus_LV_227-11_0_4_node_60 | 0.4 | n |  | TRUE
75 | bus_LV_227-11_0_4_node_131 | 0.4 | n |  | TRUE
76 | bus_LV_227-11_0_4_node_134 | 0.4 | n |  | TRUE
77 | bus_LV_227-11_0_4_node_145 | 0.4 | n |  | TRUE
78 | bus_LV_227-11_0_4_node_144 | 0.4 | n |  | TRUE
79 | bus_LV_227-11_0_4_node_147 | 0.4 | n |  | TRUE
80 | bus_LV_227-11_0_4_node_148 | 0.4 | n |  | TRUE
81 | bus_LV_227-11_0_4_node_149 | 0.4 | n |  | TRUE
82 | bus_LV_227-11_0_4_node_150 | 0.4 | n |  | TRUE
83 | bus_LV_227-11_0_4_node_151 | 0.4 | n |  | TRUE
84 | bus_LV_227-11_0_4_node_152 | 0.4 | n |  | TRUE
85 | bus_LV_227-11_0_4_node_153 | 0.4 | n |  | TRUE
86 | bus_LV_227-11_0_4_node_155 | 0.4 | n |  | TRUE
87 | bus_LV_227-11_0_4_node_156 | 0.4 | n |  | TRUE
88 | bus_LV_227-11_0_4_node_146 | 0.4 | n |  | TRUE
89 | bus_LV_227-11_0_4_node_157 | 0.4 | n |  | TRUE
90 | bus_LV_227-11_0_4_node_130 | 0.4 | n |  | TRUE
91 | bus_LV_227-11_0_4_node_61 | 0.4 | n |  | TRUE
92 | bus_LV_227-11_0_4_node_62 | 0.4 | n |  | TRUE
93 | bus_LV_227-11_0_4_node_64 | 0.4 | n |  | TRUE
94 | bus_LV_227-11_0_4_node_72 | 0.4 | n |  | TRUE
95 | bus_LV_227-11_0_4_node_76 | 0.4 | n |  | TRUE
96 | bus_LV_227-11_0_4_node_77 | 0.4 | n |  | TRUE
97 | bus_LV_227-11_0_4_node_78 | 0.4 | n |  | TRUE
98 | bus_LV_227-11_0_4_node_135 | 0.4 | n |  | TRUE
99 | bus_LV_227-11_0_4_node_136 | 0.4 | n |  | TRUE
100 | bus_LV_227-11_0_4_node_137 | 0.4 | n |  | TRUE
101 | bus_LV_227-11_0_4_node_138 | 0.4 | n |  | TRUE
102 | bus_LV_227-11_0_4_node_140 | 0.4 | n |  | TRUE
103 | bus_LV_227-11_0_4_node_143 | 0.4 | n |  | TRUE
104 | bus_LV_227-11_0_4_node_139 | 0.4 | n |  | TRUE
105 | bus_LV_227-11_0_4_node_141 | 0.4 | n |  | TRUE
106 | bus_LV_227-11_0_4_node_142 | 0.4 | n |  | TRUE
107 | bus_LV_227-11_0_4_node_159 | 0.4 | n |  | TRUE
108 | bus_LV_227-11_0_4_node_127 | 0.4 | n |  | TRUE
109 | bus_LV_227-11_0_4_node_123 | 0.4 | n |  | TRUE
110 | bus_LV_227-11_0_4_node_82 | 0.4 | n |  | TRUE
111 | bus_LV_227-11_0_4_node_83 | 0.4 | n |  | TRUE
112 | bus_LV_227-11_0_4_node_84 | 0.4 | n |  | TRUE
113 | bus_LV_227-11_0_4_node_109 | 0.4 | n |  | TRUE
114 | bus_LV_227-11_0_4_node_111 | 0.4 | n |  | TRUE
115 | bus_LV_227-11_0_4_node_112 | 0.4 | n |  | TRUE
116 | bus_LV_227-11_0_4_node_108 | 0.4 | n |  | TRUE
117 | bus_LV_227-11_0_4_node_128 | 0.4 | n |  | TRUE
118 | bus_LV_227-11_0_4_node_125 | 0.4 | n |  | TRUE
119 | bus_LV_227-11_0_4_node_87 | 0.4 | n |  | TRUE
120 | bus_LV_227-11_0_4_node_88 | 0.4 | n |  | TRUE
121 | bus_LV_227-11_0_4_node_89 | 0.4 | n |  | TRUE
122 | bus_LV_227-11_0_4_node_90 | 0.4 | n |  | TRUE
123 | bus_LV_227-11_0_4_node_113 | 0.4 | n |  | TRUE
124 | bus_LV_227-11_0_4_node_114 | 0.4 | n |  | TRUE
125 | bus_LV_227-11_0_4_node_91 | 0.4 | n |  | TRUE
126 | bus_LV_227-11_0_4_node_92 | 0.4 | n |  | TRUE
127 | bus_LV_227-11_0_4_node_93 | 0.4 | n |  | TRUE
128 | bus_LV_227-11_0_4_node_94 | 0.4 | n |  | TRUE
129 | bus_LV_227-11_0_4_node_95 | 0.4 | n |  | TRUE
130 | bus_LV_227-11_0_4_node_115 | 0.4 | n |  | TRUE
131 | bus_LV_227-11_0_4_node_100 | 0.4 | n |  | TRUE
132 | bus_LV_227-11_0_4_node_110 | 0.4 | n |  | TRUE
133 | bus_LV_227-11_0_4_node_101 | 0.4 | n |  | TRUE
134 | bus_LV_227-11_0_4_node_96 | 0.4 | n |  | TRUE
135 | bus_LV_227-11_0_4_node_97 | 0.4 | n |  | TRUE
136 | bus_LV_227-11_0_4_node_98 | 0.4 | n |  | TRUE
137 | bus_LV_227-11_0_4_node_99 | 0.4 | n |  | TRUE
138 | bus_LV_227-11_0_4_node_106 | 0.4 | n |  | TRUE
139 | bus_LV_227-11_0_4_node_102 | 0.4 | n |  | TRUE
140 | bus_LV_227-11_0_4_node_103 | 0.4 | n |  | TRUE
141 | bus_LV_227-11_0_4_node_104 | 0.4 | n |  | TRUE
142 | bus_LV_227-11_0_4_node_105 | 0.4 | n |  | TRUE
143 | bus_LV_227-11_0_4_node_117 | 0.4 | n |  | TRUE
144 | bus_LV_227-11_0_4_node_107 | 0.4 | n |  | TRUE
145 | bus_LV_227-11_0_4_node_116 | 0.4 | n |  | TRUE
146 | bus_LV_227-11_0_4_node_122 | 0.4 | n |  | TRUE
147 | bus_LV_227-11_0_4_node_120 | 0.4 | n |  | TRUE
148 | bus_LV_227-11_0_4_node_119 | 0.4 | n |  | TRUE
149 | bus_LV_227-11_0_4_node_121 | 0.4 | n |  | TRUE
150 | bus_LV_227-11_0_4_node_124 | 0.4 | n |  | TRUE
151 | bus_LV_227-11_0_4_node_132 | 0.4 | n |  | TRUE
152 | bus_LV_227-11_0_4_node_133 | 0.4 | n |  | TRUE
153 | bus_LV_227-11_0_4_node_129 | 0.4 | n |  | TRUE
154 | bus_LV_227-11_0_4_node_154 | 0.4 | n |  | TRUE
155 | bus_LV_227-11_0_4_node_160 | 0.4 | n |  | TRUE
156 | bus_MV_369_0_node_32 | 20 | n |  | TRUE

## load
| name | bus | p_mw | q_mvar | const_z_percent | const_i_percent | sn_mva | scaling | in_service | type
0 | LV_227-11_0_4_load_0 | 0 | 0.0019965 | 0.00050037 | 0 | 0 |  | 1 | TRUE | wye
1 | LV_227-11_0_4_load_1 | 1 | 0.00049 | 0.00012281 | 0 | 0 |  | 1 | TRUE | wye
2 | LV_227-11_0_4_load_2 | 2 | 0.0010592 | 0.00026546 | 0 | 0 |  | 1 | TRUE | wye
3 | LV_227-11_0_4_load_3 | 3 | 0.0010313 | 0.00025848 | 0 | 0 |  | 1 | TRUE | wye
4 | LV_227-11_0_4_load_4 | 4 | 0.0023291 | 0.00058372 | 0 | 0 |  | 1 | TRUE | wye
5 | LV_227-11_0_4_load_14 | 5 | 0.0015156 | 0.00037984 | 0 | 0 |  | 1 | TRUE | wye
6 | LV_227-11_0_4_load_11 | 6 | 0.0014598 | 0.00036587 | 0 | 0 |  | 1 | TRUE | wye
7 | LV_227-11_0_4_load_15 | 7 | 0.0015931 | 0.00039927 | 0 | 0 |  | 1 | TRUE | wye
8 | LV_227-11_0_4_load_12 | 8 | 0.0017795 | 0.00044599 | 0 | 0 |  | 1 | TRUE | wye
9 | LV_227-11_0_4_load_5 | 9 | 0.0018914 | 0.00047403 | 0 | 0 |  | 1 | TRUE | wye
10 | LV_227-11_0_4_load_6 | 10 | 0.0012298 | 0.00030821 | 0 | 0 |  | 1 | TRUE | wye
11 | LV_227-11_0_4_load_9 | 12 | 0.0024169 | 0.00060573 | 0 | 0 |  | 1 | TRUE | wye
12 | LV_227-11_0_4_load_10 | 13 | 0.0014495 | 0.00036328 | 0 | 0 |  | 1 | TRUE | wye
13 | LV_227-11_0_4_load_18 | 14 | 0.0016564 | 0.00041513 | 0 | 0 |  | 1 | TRUE | wye
14 | LV_227-11_0_4_load_17 | 16 | 0.0010248 | 0.00025683 | 0 | 0 |  | 1 | TRUE | wye
15 | LV_227-11_0_4_load_13 | 17 | 0.0014988 | 0.00037563 | 0 | 0 |  | 1 | TRUE | wye
16 | LV_227-11_0_4_load_19 | 18 | 0.0017624 | 0.00044171 | 0 | 0 |  | 1 | TRUE | wye
17 | LV_227-11_0_4_load_73 | 19 | 0.0014439 | 0.00036188 | 0 | 0 |  | 1 | TRUE | wye
18 | LV_227-11_0_4_load_16 | 20 | 0.0008981 | 0.00022509 | 0 | 0 |  | 1 | TRUE | wye
19 | LV_227-11_0_4_load_71 | 21 | 0.002499 | 0.00062632 | 0 | 0 |  | 1 | TRUE | wye
20 | LV_227-11_0_4_load_70 | 22 | 0.002375 | 0.00059524 | 0 | 0 |  | 1 | TRUE | wye
21 | LV_227-11_0_4_load_45 | 24 | 0.0020192 | 0.00050606 | 0 | 0 |  | 1 | TRUE | wye
22 | LV_227-11_0_4_load_42 | 25 | 0.0016154 | 0.00040485 | 0 | 0 |  | 1 | TRUE | wye
23 | LV_227-11_0_4_load_74 | 26 | 0.0021362 | 0.00053538 | 0 | 0 |  | 1 | TRUE | wye
24 | LV_227-11_0_4_load_43 | 27 | 0.0015232 | 0.00038176 | 0 | 0 |  | 1 | TRUE | wye
25 | LV_227-11_0_4_load_21 | 28 | 0.0040776 | 0.0010219 | 0 | 0 |  | 1 | TRUE | wye
26 | LV_227-11_0_4_load_22 | 29 | 0.0024206 | 0.00060667 | 0 | 0 |  | 1 | TRUE | wye
27 | LV_227-11_0_4_load_23 | 30 | 0.0064972 | 0.0016284 | 0 | 0 |  | 1 | TRUE | wye
28 | LV_227-11_0_4_load_24 | 31 | 0.0021022 | 0.00052686 | 0 | 0 |  | 1 | TRUE | wye
29 | LV_227-11_0_4_load_25 | 32 | 0.012448 | 0.0031198 | 0 | 0 |  | 1 | TRUE | wye
30 | LV_227-11_0_4_load_68 | 33 | 0.0019431 | 0.000487 | 0 | 0 |  | 1 | TRUE | wye
31 | LV_227-11_0_4_load_69 | 35 | 0.0021735 | 0.00054474 | 0 | 0 |  | 1 | TRUE | wye
32 | LV_227-11_0_4_load_46 | 36 | 0.0063762 | 0.001598 | 0 | 0 |  | 1 | TRUE | wye
33 | LV_227-11_0_4_load_39 | 37 | 0.0030541 | 0.00076542 | 0 | 0 |  | 1 | TRUE | wye
34 | LV_227-11_0_4_load_26 | 38 | 0.00098749 | 0.00024749 | 0 | 0 |  | 1 | TRUE | wye
35 | LV_227-11_0_4_load_27 | 39 | 0.0013747 | 0.00034452 | 0 | 0 |  | 1 | TRUE | wye
36 | LV_227-11_0_4_load_28 | 40 | 0.00099997 | 0.00025062 | 0 | 0 |  | 1 | TRUE | wye
37 | LV_227-11_0_4_load_29 | 41 | 0.00243 | 0.00060901 | 0 | 0 |  | 1 | TRUE | wye
38 | LV_227-11_0_4_load_30 | 42 | 0.0014491 | 0.00036319 | 0 | 0 |  | 1 | TRUE | wye
39 | LV_227-11_0_4_load_47 | 44 | 0.0019727 | 0.00049442 | 0 | 0 |  | 1 | TRUE | wye
40 | LV_227-11_0_4_load_86 | 46 | 0.0024686 | 0.0006187 | 0 | 0 |  | 1 | TRUE | wye
41 | LV_227-11_0_4_load_34 | 47 | 0.0029447 | 0.000738 | 0 | 0 |  | 1 | TRUE | wye
42 | LV_227-11_0_4_load_31 | 48 | 0.0042668 | 0.0010693 | 0 | 0 |  | 1 | TRUE | wye
43 | LV_227-11_0_4_load_32 | 49 | 0.0019784 | 0.00049582 | 0 | 0 |  | 1 | TRUE | wye
44 | LV_227-11_0_4_load_35 | 51 | 0.0043417 | 0.0010881 | 0 | 0 |  | 1 | TRUE | wye
45 | LV_227-11_0_4_load_36 | 52 | 0.0027029 | 0.0006774 | 0 | 0 |  | 1 | TRUE | wye
46 | LV_227-11_0_4_load_48 | 53 | 0.0020187 | 0.00050593 | 0 | 0 |  | 1 | TRUE | wye
47 | LV_227-11_0_4_load_54 | 56 | 0.002521 | 0.00063182 | 0 | 0 |  | 1 | TRUE | wye
48 | LV_227-11_0_4_load_50 | 57 | 0.0020856 | 0.00052271 | 0 | 0 |  | 1 | TRUE | wye
49 | LV_227-11_0_4_load_37 | 58 | 0.0024026 | 0.00060214 | 0 | 0 |  | 1 | TRUE | wye
50 | LV_227-11_0_4_load_38 | 59 | 0.0023402 | 0.00058651 | 0 | 0 |  | 1 | TRUE | wye
51 | LV_227-11_0_4_load_49 | 60 | 0.0028591 | 0.00071656 | 0 | 0 |  | 1 | TRUE | wye
52 | LV_227-11_0_4_load_55 | 61 | 0.0032484 | 0.00081413 | 0 | 0 |  | 1 | TRUE | wye
53 | LV_227-11_0_4_load_66 | 62 | 0.0013817 | 0.00034628 | 0 | 0 |  | 1 | TRUE | wye
54 | LV_227-11_0_4_load_44 | 63 | 0.0015502 | 0.00038851 | 0 | 0 |  | 1 | TRUE | wye
55 | LV_227-11_0_4_load_75 | 64 | 0.003301 | 0.00082731 | 0 | 0 |  | 1 | TRUE | wye
56 | LV_227-11_0_4_load_67 | 65 | 0.0040933 | 0.0010259 | 0 | 0 |  | 1 | TRUE | wye
57 | LV_227-11_0_4_load_51 | 66 | 0.0035444 | 0.00088831 | 0 | 0 |  | 1 | TRUE | wye
58 | LV_227-11_0_4_load_53 | 67 | 0.0021669 | 0.00054308 | 0 | 0 |  | 1 | TRUE | wye
59 | LV_227-11_0_4_load_80 | 68 | 0.0015588 | 0.00039067 | 0 | 0 |  | 1 | TRUE | wye
60 | LV_227-11_0_4_load_81 | 69 | 0.0012713 | 0.00031861 | 0 | 0 |  | 1 | TRUE | wye
61 | LV_227-11_0_4_load_56 | 70 | 0.0010358 | 0.00025959 | 0 | 0 |  | 1 | TRUE | wye
62 | LV_227-11_0_4_load_57 | 71 | 0.00069031 | 0.00017301 | 0 | 0 |  | 1 | TRUE | wye
63 | LV_227-11_0_4_load_59 | 73 | 0.0039508 | 0.00099017 | 0 | 0 |  | 1 | TRUE | wye
64 | LV_227-11_0_4_load_134 | 76 | 0.00081095 | 0.00020324 | 0 | 0 |  | 1 | TRUE | wye
65 | LV_227-11_0_4_load_145 | 77 | 0.010514 | 0.002635 | 0 | 0 |  | 1 | TRUE | wye
66 | LV_227-11_0_4_load_147 | 79 | 0.014858 | 0.0037239 | 0 | 0 |  | 1 | TRUE | wye
67 | LV_227-11_0_4_load_148 | 80 | 0.00497 | 0.0012456 | 0 | 0 |  | 1 | TRUE | wye
68 | LV_227-11_0_4_load_155 | 86 | 0.002913 | 0.00073006 | 0 | 0 |  | 1 | TRUE | wye
69 | LV_227-11_0_4_load_156 | 87 | 0.0050691 | 0.0012704 | 0 | 0 |  | 1 | TRUE | wye
70 | LV_227-11_0_4_load_157 | 89 | 0.0052126 | 0.0013064 | 0 | 0 |  | 1 | TRUE | wye
71 | LV_227-11_0_4_load_130 | 90 | 0.0022926 | 0.00057459 | 0 | 0 |  | 1 | TRUE | wye
72 | LV_227-11_0_4_load_61 | 91 | 0.0021646 | 0.0005425 | 0 | 0 |  | 1 | TRUE | wye
73 | LV_227-11_0_4_load_62 | 92 | 0.0029809 | 0.00074709 | 0 | 0 |  | 1 | TRUE | wye
74 | LV_227-11_0_4_load_64 | 93 | 0.00088125 | 0.00022086 | 0 | 0 |  | 1 | TRUE | wye
75 | LV_227-11_0_4_load_72 | 94 | 0.0025372 | 0.00063589 | 0 | 0 |  | 1 | TRUE | wye
76 | LV_227-11_0_4_load_76 | 95 | 0.0023984 | 0.00060109 | 0 | 0 |  | 1 | TRUE | wye
77 | LV_227-11_0_4_load_78 | 97 | 0.00078499 | 0.00019674 | 0 | 0 |  | 1 | TRUE | wye
78 | LV_227-11_0_4_load_135 | 98 | 0.019866 | 0.0049788 | 0 | 0 |  | 1 | TRUE | wye
79 | LV_227-11_0_4_load_140 | 102 | 0.018924 | 0.0047428 | 0 | 0 |  | 1 | TRUE | wye
80 | LV_227-11_0_4_load_143 | 103 | 0.018505 | 0.0046378 | 0 | 0 |  | 1 | TRUE | wye
81 | LV_227-11_0_4_load_139 | 104 | 0.0085324 | 0.0021384 | 0 | 0 |  | 1 | TRUE | wye
82 | LV_227-11_0_4_load_159 | 107 | 0.0082872 | 0.002077 | 0 | 0 |  | 1 | TRUE | wye
83 | LV_227-11_0_4_load_123 | 109 | 0.0012618 | 0.00031624 | 0 | 0 |  | 1 | TRUE | wye
84 | LV_227-11_0_4_load_82 | 110 | 0.0020989 | 0.00052604 | 0 | 0 |  | 1 | TRUE | wye
85 | LV_227-11_0_4_load_83 | 111 | 0.0011364 | 0.00028482 | 0 | 0 |  | 1 | TRUE | wye
86 | LV_227-11_0_4_load_111 | 114 | 0.0023599 | 0.00059145 | 0 | 0 |  | 1 | TRUE | wye
87 | LV_227-11_0_4_load_112 | 115 | 0.0029549 | 0.00074056 | 0 | 0 |  | 1 | TRUE | wye
88 | LV_227-11_0_4_load_108 | 116 | 0.0016047 | 0.00040218 | 0 | 0 |  | 1 | TRUE | wye
89 | LV_227-11_0_4_load_128 | 117 | 0.0029541 | 0.00074036 | 0 | 0 |  | 1 | TRUE | wye
90 | LV_227-11_0_4_load_125 | 118 | 0.0028798 | 0.00072175 | 0 | 0 |  | 1 | TRUE | wye
91 | LV_227-11_0_4_load_87 | 119 | 0.0026608 | 0.00066687 | 0 | 0 |  | 1 | TRUE | wye
92 | LV_227-11_0_4_load_88 | 120 | 0.0044002 | 0.0011028 | 0 | 0 |  | 1 | TRUE | wye
93 | LV_227-11_0_4_load_89 | 121 | 0.0024569 | 0.00061577 | 0 | 0 |  | 1 | TRUE | wye
94 | LV_227-11_0_4_load_90 | 122 | 0.00153 | 0.00038344 | 0 | 0 |  | 1 | TRUE | wye
95 | LV_227-11_0_4_load_113 | 123 | 0.0024971 | 0.00062582 | 0 | 0 |  | 1 | TRUE | wye
96 | LV_227-11_0_4_load_91 | 125 | 0.0013479 | 0.00033781 | 0 | 0 |  | 1 | TRUE | wye
97 | LV_227-11_0_4_load_92 | 126 | 0.0013959 | 0.00034985 | 0 | 0 |  | 1 | TRUE | wye
98 | LV_227-11_0_4_load_93 | 127 | 0.0013138 | 0.00032927 | 0 | 0 |  | 1 | TRUE | wye
99 | LV_227-11_0_4_load_94 | 128 | 0.0012621 | 0.00031632 | 0 | 0 |  | 1 | TRUE | wye
100 | LV_227-11_0_4_load_95 | 129 | 0.0017624 | 0.00044171 | 0 | 0 |  | 1 | TRUE | wye
101 | LV_227-11_0_4_load_115 | 130 | 0.001998 | 0.00050075 | 0 | 0 |  | 1 | TRUE | wye
102 | LV_227-11_0_4_load_100 | 131 | 0.0033567 | 0.00084126 | 0 | 0 |  | 1 | TRUE | wye
103 | LV_227-11_0_4_load_110 | 132 | 0.0018951 | 0.00047497 | 0 | 0 |  | 1 | TRUE | wye
104 | LV_227-11_0_4_load_101 | 133 | 0.0027032 | 0.00067749 | 0 | 0 |  | 1 | TRUE | wye
105 | LV_227-11_0_4_load_96 | 134 | 0.0015546 | 0.00038962 | 0 | 0 |  | 1 | TRUE | wye
106 | LV_227-11_0_4_load_97 | 135 | 0.0027701 | 0.00069425 | 0 | 0 |  | 1 | TRUE | wye
107 | LV_227-11_0_4_load_98 | 136 | 0.0031429 | 0.00078767 | 0 | 0 |  | 1 | TRUE | wye
108 | LV_227-11_0_4_load_99 | 137 | 0.0011964 | 0.00029984 | 0 | 0 |  | 1 | TRUE | wye
109 | LV_227-11_0_4_load_106 | 138 | 0.0017432 | 0.00043689 | 0 | 0 |  | 1 | TRUE | wye
110 | LV_227-11_0_4_load_102 | 139 | 0.0031667 | 0.00079366 | 0 | 0 |  | 1 | TRUE | wye
111 | LV_227-11_0_4_load_105 | 142 | 0.0027647 | 0.0006929 | 0 | 0 |  | 1 | TRUE | wye
112 | LV_227-11_0_4_load_117 | 143 | 0.0030996 | 0.00077684 | 0 | 0 |  | 1 | TRUE | wye
113 | LV_227-11_0_4_load_107 | 144 | 0.0025487 | 0.00063878 | 0 | 0 |  | 1 | TRUE | wye
114 | LV_227-11_0_4_load_116 | 145 | 0.0040595 | 0.0010174 | 0 | 0 |  | 1 | TRUE | wye
115 | LV_227-11_0_4_load_122 | 146 | 0.0027993 | 0.00070157 | 0 | 0 |  | 1 | TRUE | wye
116 | LV_227-11_0_4_load_120 | 147 | 0.0028179 | 0.00070623 | 0 | 0 |  | 1 | TRUE | wye
117 | LV_227-11_0_4_load_119 | 148 | 0.0031067 | 0.00077861 | 0 | 0 |  | 1 | TRUE | wye
118 | LV_227-11_0_4_load_121 | 149 | 0.0054182 | 0.0013579 | 0 | 0 |  | 1 | TRUE | wye
119 | LV_227-11_0_4_load_124 | 150 | 0.0023633 | 0.00059229 | 0 | 0 |  | 1 | TRUE | wye
120 | LV_227-11_0_4_load_132 | 151 | 0.00079432 | 0.00019908 | 0 | 0 |  | 1 | TRUE | wye
121 | LV_227-11_0_4_load_133 | 152 | 0.0014511 | 0.00036369 | 0 | 0 |  | 1 | TRUE | wye
122 | LV_227-11_0_4_load_129 | 153 | 0.0025001 | 0.00062657 | 0 | 0 |  | 1 | TRUE | wye
123 | LV_227-11_0_4_load_154 | 154 | 0.0077187 | 0.0019345 | 0 | 0 |  | 1 | TRUE | wye
124 | LV_227-11_0_4_load_160 | 155 | 0.00084254 | 0.00021116 | 0 | 0 |  | 1 | TRUE | wye

## ext_grid
| name | bus | vm_pu | va_degree | slack_weight | in_service
0 |  | 49 | 1 | 0 | 1 | TRUE

## line
| name | std_type | from_bus | to_bus | length_km | r_ohm_per_km | x_ohm_per_km | c_nf_per_km | g_us_per_km | max_i_ka | df | parallel | type | in_service
0 | LV_227-11_0_4_line_0 |  | 0 | 1 | 0.0050648 | 0.125 | 0.08 | 261 | 0 | 0.364 | 1 | 1 | cs | TRUE
1 | LV_227-11_0_4_line_1 |  | 0 | 2 | 0.0034659 | 0.125 | 0.08 | 261 | 0 | 0.364 | 1 | 1 | cs | TRUE
2 | LV_227-11_0_4_line_2 |  | 1 | 3 | 0.010967 | 0.125 | 0.08 | 261 | 0 | 0.364 | 1 | 1 | cs | TRUE
3 | LV_227-11_0_4_line_3 |  | 2 | 4 | 0.023893 | 0.125 | 0.08 | 261 | 0 | 0.364 | 1 | 1 | cs | TRUE
4 | LV_227-11_0_4_line_4 |  | 3 | 5 | 0.015712 | 0.125 | 0.08 | 261 | 0 | 0.364 | 1 | 1 | cs | TRUE
5 | LV_227-11_0_4_line_5 |  | 4 | 6 | 0.0068271 | 0.125 | 0.08 | 261 | 0 | 0.364 | 1 | 1 | cs | TRUE
6 | LV_227-11_0_4_line_6 |  | 5 | 7 | 0.0067988 | 0.125 | 0.08 | 261 | 0 | 0.364 | 1 | 1 | cs | TRUE
7 | LV_227-11_0_4_line_7 |  | 6 | 8 | 0.024524 | 0.125 | 0.08 | 261 | 0 | 0.364 | 1 | 1 | cs | TRUE
8 | LV_227-11_0_4_line_8 |  | 7 | 20 | 0.0091714 | 0.125 | 0.08 | 261 | 0 | 0.364 | 1 | 1 | cs | TRUE
9 | LV_227-11_0_4_line_9 |  | 8 | 17 | 0.0065061 | 0.125 | 0.08 | 261 | 0 | 0.364 | 1 | 1 | cs | TRUE
10 | LV_227-11_0_4_line_10 |  | 9 | 10 | 0.021239 | 0.125 | 0.08 | 261 | 0 | 0.364 | 1 | 1 | cs | TRUE
11 | LV_227-11_0_4_line_11 |  | 9 | 11 | 0.020924 | 0.125 | 0.08 | 261 | 0 | 0.364 | 1 | 1 | cs | TRUE
12 | LV_227-11_0_4_line_12 |  | 11 | 12 | 0.038337 | 0.125 | 0.08 | 261 | 0 | 0.364 | 1 | 1 | cs | TRUE
13 | LV_227-11_0_4_line_13 |  | 11 | 13 | 0.019595 | 0.125 | 0.08 | 261 | 0 | 0.364 | 1 | 1 | cs | TRUE
14 | LV_227-11_0_4_line_14 |  | 12 | 14 | 0.010038 | 0.125 | 0.08 | 261 | 0 | 0.364 | 1 | 1 | cs | TRUE
15 | LV_227-11_0_4_line_15 |  | 13 | 15 | 0.023615 | 0.125 | 0.08 | 261 | 0 | 0.364 | 1 | 1 | cs | TRUE
16 | LV_227-11_0_4_line_16 |  | 14 | 18 | 0.024754 | 0.125 | 0.08 | 261 | 0 | 0.364 | 1 | 1 | cs | TRUE
17 | LV_227-11_0_4_line_17 |  | 15 | 19 | 0.018227 | 0.125 | 0.08 | 261 | 0 | 0.364 | 1 | 1 | cs | TRUE
18 | LV_227-11_0_4_line_18 |  | 16 | 17 | 0.025729 | 0.125 | 0.08 | 261 | 0 | 0.364 | 1 | 1 | cs | TRUE
19 | LV_227-11_0_4_line_19 |  | 18 | 23 | 0.0047544 | 0.125 | 0.08 | 261 | 0 | 0.364 | 1 | 1 | cs | TRUE
20 | LV_227-11_0_4_line_20 |  | 19 | 94 | 0.021344 | 0.125 | 0.08 | 261 | 0 | 0.364 | 1 | 1 | cs | TRUE
21 | LV_227-11_0_4_line_21 |  | 20 | 21 | 0.015348 | 0.125 | 0.08 | 261 | 0 | 0.364 | 1 | 1 | cs | TRUE
22 | LV_227-11_0_4_line_22 |  | 21 | 22 | 0.015237 | 0.125 | 0.08 | 261 | 0 | 0.364 | 1 | 1 | cs | TRUE
23 | LV_227-11_0_4_line_23 |  | 22 | 56 | 0.0017432 | 0.125 | 0.08 | 261 | 0 | 0.364 | 1 | 1 | cs | TRUE
24 | LV_227-11_0_4_line_24 |  | 23 | 24 | 0.018077 | 0.125 | 0.08 | 261 | 0 | 0.364 | 1 | 1 | cs | TRUE
25 | LV_227-11_0_4_line_25 |  | 23 | 25 | 0.022237 | 0.125 | 0.08 | 261 | 0 | 0.364 | 1 | 1 | cs | TRUE
26 | LV_227-11_0_4_line_26 |  | 24 | 26 | 0.00062027 | 0.125 | 0.08 | 261 | 0 | 0.364 | 1 | 1 | cs | TRUE
27 | LV_227-11_0_4_line_27 |  | 25 | 27 | 0.014128 | 0.125 | 0.08 | 261 | 0 | 0.364 | 1 | 1 | cs | TRUE
28 | LV_227-11_0_4_line_28 |  | 26 | 64 | 0.024026 | 0.125 | 0.08 | 261 | 0 | 0.364 | 1 | 1 | cs | TRUE
29 | LV_227-11_0_4_line_29 |  | 27 | 63 | 0.011546 | 0.125 | 0.08 | 261 | 0 | 0.364 | 1 | 1 | cs | TRUE
30 | LV_227-11_0_4_line_30 |  | 28 | 29 | 0.024685 | 0.125 | 0.08 | 261 | 0 | 0.364 | 1 | 1 | cs | TRUE
31 | LV_227-11_0_4_line_31 |  | 28 | 30 | 0.0051604 | 0.125 | 0.08 | 261 | 0 | 0.364 | 1 | 1 | cs | TRUE
32 | LV_227-11_0_4_line_32 |  | 29 | 31 | 0.014997 | 0.125 | 0.08 | 261 | 0 | 0.364 | 1 | 1 | cs | TRUE
33 | LV_227-11_0_4_line_33 |  | 30 | 32 | 0.035085 | 0.125 | 0.08 | 261 | 0 | 0.364 | 1 | 1 | cs | TRUE
34 | LV_227-11_0_4_line_34 |  | 31 | 33 | 0.0060045 | 0.125 | 0.08 | 261 | 0 | 0.364 | 1 | 1 | cs | TRUE
35 | LV_227-11_0_4_line_35 |  | 32 | 34 | 0.0085855 | 0.125 | 0.08 | 261 | 0 | 0.364 | 1 | 1 | cs | TRUE
36 | LV_227-11_0_4_line_36 |  | 33 | 35 | 0.023313 | 0.125 | 0.08 | 261 | 0 | 0.364 | 1 | 1 | cs | TRUE
37 | LV_227-11_0_4_line_37 |  | 34 | 36 | 0.020994 | 0.125 | 0.08 | 261 | 0 | 0.364 | 1 | 1 | cs | TRUE
38 | LV_227-11_0_4_line_38 |  | 34 | 37 | 0.020986 | 0.125 | 0.08 | 261 | 0 | 0.364 | 1 | 1 | cs | TRUE
39 | LV_227-11_0_4_line_39 |  | 35 | 95 | 0.0026098 | 0.125 | 0.08 | 261 | 0 | 0.364 | 1 | 1 | cs | TRUE
40 | LV_227-11_0_4_line_40 |  | 36 | 62 | 0.020491 | 0.125 | 0.08 | 261 | 0 | 0.364 | 1 | 1 | cs | TRUE
41 | LV_227-11_0_4_line_41 |  | 37 | 58 | 0.0022728 | 0.125 | 0.08 | 261 | 0 | 0.364 | 1 | 1 | cs | TRUE
42 | LV_227-11_0_4_line_42 |  | 38 | 39 | 0.016158 | 0.125 | 0.08 | 261 | 0 | 0.364 | 1 | 3 | cs | TRUE
43 | LV_227-11_0_4_line_43 |  | 38 | 40 | 0.0064412 | 0.125 | 0.08 | 261 | 0 | 0.364 | 1 | 3 | cs | TRUE
44 | LV_227-11_0_4_line_44 |  | 39 | 41 | 0.0050093 | 0.125 | 0.08 | 261 | 0 | 0.364 | 1 | 3 | cs | TRUE
45 | LV_227-11_0_4_line_45 |  | 40 | 42 | 0.028522 | 0.125 | 0.08 | 261 | 0 | 0.364 | 1 | 3 | cs | TRUE
46 | LV_227-11_0_4_line_46 |  | 41 | 43 | 0.017134 | 0.125 | 0.08 | 261 | 0 | 0.364 | 1 | 3 | cs | TRUE
47 | LV_227-11_0_4_line_47 |  | 42 | 44 | 0.010343 | 0.125 | 0.08 | 261 | 0 | 0.364 | 1 | 3 | cs | TRUE
48 | LV_227-11_0_4_line_48 |  | 43 | 45 | 0.016925 | 0.125 | 0.08 | 261 | 0 | 0.364 | 1 | 3 | cs | TRUE
49 | LV_227-11_0_4_line_49 |  | 43 | 46 | 0.023766 | 0.125 | 0.08 | 261 | 0 | 0.364 | 1 | 1 | cs | TRUE
50 | LV_227-11_0_4_line_50 |  | 44 | 47 | 0.028334 | 0.125 | 0.08 | 261 | 0 | 0.364 | 1 | 3 | cs | TRUE
51 | LV_227-11_0_4_line_51 |  | 45 | 108 | 0.016483 | 0.125 | 0.08 | 261 | 0 | 0.364 | 1 | 1 | cs | TRUE
52 | LV_227-11_0_4_line_52 |  | 45 | 76 | 0.008971 | 0.125 | 0.08 | 261 | 0 | 0.364 | 1 | 3 | cs | TRUE
53 | LV_227-11_0_4_line_53 |  | 46 | 109 | 0.022342 | 0.125 | 0.08 | 261 | 0 | 0.364 | 1 | 1 | cs | TRUE
54 | LV_227-11_0_4_line_54 |  | 47 | 49 | 0.0062069 | 0.125 | 0.08 | 261 | 0 | 0.364 | 1 | 3 | cs | TRUE
55 | LV_227-11_0_4_line_55 |  | 48 | 49 | 0.02671 | 0.125 | 0.08 | 261 | 0 | 0.364 | 1 | 1 | cs | TRUE
56 | LV_227-11_0_4_line_56 |  | 48 | 50 | 0.026553 | 0.125 | 0.08 | 261 | 0 | 0.364 | 1 | 1 | cs | TRUE
57 | LV_227-11_0_4_line_57 |  | 50 | 51 | 0.0081937 | 0.125 | 0.08 | 261 | 0 | 0.364 | 1 | 1 | cs | TRUE
58 | LV_227-11_0_4_line_58 |  | 50 | 52 | 0.018385 | 0.125 | 0.08 | 261 | 0 | 0.364 | 1 | 1 | cs | TRUE
59 | LV_227-11_0_4_line_59 |  | 51 | 53 | 0.011246 | 0.125 | 0.08 | 261 | 0 | 0.364 | 1 | 1 | cs | TRUE
60 | LV_227-11_0_4_line_60 |  | 53 | 54 | 0.031381 | 0.125 | 0.08 | 261 | 0 | 0.364 | 1 | 1 | cs | TRUE
61 | LV_227-11_0_4_line_61 |  | 54 | 60 | 0.0028521 | 0.125 | 0.08 | 261 | 0 | 0.364 | 1 | 1 | cs | TRUE
62 | LV_227-11_0_4_line_62 |  | 54 | 59 | 0.014976 | 0.125 | 0.08 | 261 | 0 | 0.364 | 1 | 1 | cs | TRUE
63 | LV_227-11_0_4_line_63 |  | 55 | 56 | 0.013901 | 0.125 | 0.08 | 261 | 0 | 0.364 | 1 | 1 | cs | TRUE
64 | LV_227-11_0_4_line_64 |  | 55 | 57 | 0.02324 | 0.125 | 0.08 | 261 | 0 | 0.364 | 1 | 1 | cs | TRUE
65 | LV_227-11_0_4_line_65 |  | 57 | 66 | 0.0037739 | 0.125 | 0.08 | 261 | 0 | 0.364 | 1 | 1 | cs | TRUE
66 | LV_227-11_0_4_line_66 |  | 58 | 59 | 0.030576 | 0.125 | 0.08 | 261 | 0 | 0.364 | 1 | 1 | cs | TRUE
67 | LV_227-11_0_4_line_67 |  | 60 | 61 | 0.011536 | 0.125 | 0.08 | 261 | 0 | 0.364 | 1 | 1 | cs | TRUE
68 | LV_227-11_0_4_line_68 |  | 61 | 63 | 0.015199 | 0.125 | 0.08 | 261 | 0 | 0.364 | 1 | 1 | cs | TRUE
69 | LV_227-11_0_4_line_69 |  | 62 | 65 | 0.010814 | 0.125 | 0.08 | 261 | 0 | 0.364 | 1 | 1 | cs | TRUE
70 | LV_227-11_0_4_line_70 |  | 65 | 93 | 0.022939 | 0.125 | 0.08 | 261 | 0 | 0.364 | 1 | 1 | cs | TRUE
71 | LV_227-11_0_4_line_71 |  | 66 | 67 | 0.015319 | 0.125 | 0.08 | 261 | 0 | 0.364 | 1 | 1 | cs | TRUE
72 | LV_227-11_0_4_line_72 |  | 67 | 68 | 0.018088 | 0.125 | 0.08 | 261 | 0 | 0.364 | 1 | 1 | cs | TRUE
73 | LV_227-11_0_4_line_73 |  | 68 | 69 | 0.0052162 | 0.125 | 0.08 | 261 | 0 | 0.364 | 1 | 1 | cs | TRUE
74 | LV_227-11_0_4_line_74 |  | 69 | 110 | 0.023576 | 0.125 | 0.08 | 261 | 0 | 0.364 | 1 | 1 | cs | TRUE
75 | LV_227-11_0_4_line_75 |  | 70 | 71 | 0.020508 | 0.125 | 0.08 | 261 | 0 | 0.364 | 1 | 1 | cs | TRUE
76 | LV_227-11_0_4_line_76 |  | 70 | 72 | 0.015674 | 0.125 | 0.08 | 261 | 0 | 0.364 | 1 | 1 | cs | TRUE
77 | LV_227-11_0_4_line_77 |  | 71 | 73 | 0.00096027 | 0.125 | 0.08 | 261 | 0 | 0.364 | 1 | 1 | cs | TRUE
78 | LV_227-11_0_4_line_78 |  | 72 | 74 | 0.02702 | 0.125 | 0.08 | 261 | 0 | 0.364 | 1 | 1 | cs | TRUE
79 | LV_227-11_0_4_line_79 |  | 74 | 75 | 0.004093 | 0.125 | 0.08 | 261 | 0 | 0.364 | 1 | 3 | cs | TRUE
80 | LV_227-11_0_4_line_80 |  | 74 | 76 | 0.029369 | 0.125 | 0.08 | 261 | 0 | 0.364 | 1 | 3 | cs | TRUE
81 | LV_227-11_0_4_line_81 |  | 75 | 90 | 0.020828 | 0.125 | 0.08 | 261 | 0 | 0.364 | 1 | 3 | cs | TRUE
82 | LV_227-11_0_4_line_82 |  | 77 | 78 | 0.015933 | 0.125 | 0.08 | 261 | 0 | 0.364 | 1 | 1 | cs | TRUE
83 | LV_227-11_0_4_line_83 |  | 78 | 103 | 0.037453 | 0.125 | 0.08 | 261 | 0 | 0.364 | 1 | 1 | cs | TRUE
84 | LV_227-11_0_4_line_84 |  | 79 | 80 | 0.015285 | 0.125 | 0.08 | 261 | 0 | 0.364 | 1 | 3 | cs | TRUE
85 | LV_227-11_0_4_line_85 |  | 79 | 81 | 0.0070463 | 0.125 | 0.08 | 261 | 0 | 0.364 | 1 | 3 | cs | TRUE
86 | LV_227-11_0_4_line_86 |  | 80 | 82 | 0.020512 | 0.125 | 0.08 | 261 | 0 | 0.364 | 1 | 3 | cs | TRUE
87 | LV_227-11_0_4_line_87 |  | 81 | 83 | 0.00773 | 0.125 | 0.08 | 261 | 0 | 0.364 | 1 | 3 | cs | TRUE
88 | LV_227-11_0_4_line_88 |  | 82 | 84 | 0.022466 | 0.125 | 0.08 | 261 | 0 | 0.364 | 1 | 1 | cs | TRUE
89 | LV_227-11_0_4_line_89 |  | 82 | 85 | 0.022536 | 0.125 | 0.08 | 261 | 0 | 0.364 | 1 | 3 | cs | TRUE
90 | LV_227-11_0_4_line_90 |  | 83 | 86 | 0.046947 | 0.125 | 0.08 | 261 | 0 | 0.364 | 1 | 3 | cs | TRUE
91 | LV_227-11_0_4_line_91 |  | 84 | 155 | 0.026448 | 0.125 | 0.08 | 261 | 0 | 0.364 | 1 | 1 | cs | TRUE
92 | LV_227-11_0_4_line_92 |  | 85 | 87 | 0.020496 | 0.125 | 0.08 | 261 | 0 | 0.364 | 1 | 1 | cs | TRUE
93 | LV_227-11_0_4_line_93 |  | 85 | 88 | 0.050141 | 0.125 | 0.08 | 261 | 0 | 0.364 | 1 | 2 | cs | TRUE
94 | LV_227-11_0_4_line_94 |  | 86 | 154 | 0.027987 | 0.125 | 0.08 | 261 | 0 | 0.364 | 1 | 3 | cs | TRUE
95 | LV_227-11_0_4_line_95 |  | 87 | 89 | 0.0010317 | 0.125 | 0.08 | 261 | 0 | 0.364 | 1 | 1 | cs | TRUE
96 | LV_227-11_0_4_line_96 |  | 88 | 101 | 0.03038 | 0.125 | 0.08 | 261 | 0 | 0.364 | 1 | 2 | cs | TRUE
97 | LV_227-11_0_4_line_97 |  | 90 | 153 | 0.043707 | 0.125 | 0.08 | 261 | 0 | 0.364 | 1 | 3 | cs | TRUE
98 | LV_227-11_0_4_line_98 |  | 91 | 92 | 0.025818 | 0.125 | 0.08 | 261 | 0 | 0.364 | 1 | 1 | cs | TRUE
99 | LV_227-11_0_4_line_99 |  | 92 | 93 | 0.015344 | 0.125 | 0.08 | 261 | 0 | 0.364 | 1 | 1 | cs | TRUE
100 | LV_227-11_0_4_line_100 |  | 95 | 96 | 0.024823 | 0.125 | 0.08 | 261 | 0 | 0.364 | 1 | 1 | cs | TRUE
101 | LV_227-11_0_4_line_101 |  | 96 | 97 | 0.032183 | 0.125 | 0.08 | 261 | 0 | 0.364 | 1 | 1 | cs | TRUE
102 | LV_227-11_0_4_line_102 |  | 98 | 99 | 0.022563 | 0.125 | 0.08 | 261 | 0 | 0.364 | 1 | 1 | cs | TRUE
103 | LV_227-11_0_4_line_103 |  | 98 | 100 | 0.024195 | 0.125 | 0.08 | 261 | 0 | 0.364 | 1 | 1 | cs | TRUE
104 | LV_227-11_0_4_line_104 |  | 99 | 101 | 0.009199 | 0.125 | 0.08 | 261 | 0 | 0.364 | 1 | 1 | cs | TRUE
105 | LV_227-11_0_4_line_105 |  | 100 | 102 | 0.020399 | 0.125 | 0.08 | 261 | 0 | 0.364 | 1 | 1 | cs | TRUE
106 | LV_227-11_0_4_line_106 |  | 101 | 103 | 0.0082415 | 0.125 | 0.08 | 261 | 0 | 0.364 | 1 | 1 | cs | TRUE
107 | LV_227-11_0_4_line_107 |  | 102 | 105 | 0.02277 | 0.125 | 0.08 | 261 | 0 | 0.364 | 1 | 1 | cs | TRUE
108 | LV_227-11_0_4_line_108 |  | 104 | 105 | 0.0087851 | 0.125 | 0.08 | 261 | 0 | 0.364 | 1 | 1 | cs | TRUE
109 | LV_227-11_0_4_line_109 |  | 105 | 106 | 0.010928 | 0.125 | 0.08 | 261 | 0 | 0.364 | 1 | 1 | cs | TRUE
110 | LV_227-11_0_4_line_110 |  | 106 | 107 | 0.011341 | 0.125 | 0.08 | 261 | 0 | 0.364 | 1 | 1 | cs | TRUE
111 | LV_227-11_0_4_line_111 |  | 108 | 117 | 0.017585 | 0.125 | 0.08 | 261 | 0 | 0.364 | 1 | 1 | cs | TRUE
112 | LV_227-11_0_4_line_112 |  | 108 | 118 | 0.04502 | 0.125 | 0.08 | 261 | 0 | 0.364 | 1 | 1 | cs | TRUE
113 | LV_227-11_0_4_line_113 |  | 109 | 114 | 0.0027104 | 0.125 | 0.08 | 261 | 0 | 0.364 | 1 | 1 | cs | TRUE
114 | LV_227-11_0_4_line_114 |  | 110 | 111 | 0.0087136 | 0.125 | 0.08 | 261 | 0 | 0.364 | 1 | 1 | cs | TRUE
115 | LV_227-11_0_4_line_115 |  | 111 | 112 | 0.026126 | 0.125 | 0.08 | 261 | 0 | 0.364 | 1 | 1 | cs | TRUE
116 | LV_227-11_0_4_line_116 |  | 112 | 113 | 0.020965 | 0.125 | 0.08 | 261 | 0 | 0.364 | 1 | 1 | cs | TRUE
117 | LV_227-11_0_4_line_117 |  | 112 | 114 | 0.016391 | 0.125 | 0.08 | 261 | 0 | 0.364 | 1 | 1 | cs | TRUE
118 | LV_227-11_0_4_line_118 |  | 113 | 115 | 0.016414 | 0.125 | 0.08 | 261 | 0 | 0.364 | 1 | 1 | cs | TRUE
119 | LV_227-11_0_4_line_119 |  | 113 | 116 | 0.016371 | 0.125 | 0.08 | 261 | 0 | 0.364 | 1 | 1 | cs | TRUE
120 | LV_227-11_0_4_line_120 |  | 115 | 146 | 0.00098327 | 0.125 | 0.08 | 261 | 0 | 0.364 | 1 | 1 | cs | TRUE
121 | LV_227-11_0_4_line_121 |  | 116 | 144 | 0.02453 | 0.125 | 0.08 | 261 | 0 | 0.364 | 1 | 1 | cs | TRUE
122 | LV_227-11_0_4_line_122 |  | 117 | 151 | 0.010435 | 0.125 | 0.08 | 261 | 0 | 0.364 | 1 | 1 | cs | TRUE
123 | LV_227-11_0_4_line_123 |  | 118 | 150 | 0.01528 | 0.125 | 0.08 | 261 | 0 | 0.364 | 1 | 1 | cs | TRUE
124 | LV_227-11_0_4_line_124 |  | 119 | 120 | 0.057904 | 0.125 | 0.08 | 261 | 0 | 0.364 | 1 | 1 | cs | TRUE
125 | LV_227-11_0_4_line_125 |  | 119 | 121 | 0.032237 | 0.125 | 0.08 | 261 | 0 | 0.364 | 1 | 1 | cs | TRUE
126 | LV_227-11_0_4_line_126 |  | 121 | 122 | 0.032382 | 0.125 | 0.08 | 261 | 0 | 0.364 | 1 | 1 | cs | TRUE
127 | LV_227-11_0_4_line_127 |  | 122 | 123 | 0.031317 | 0.125 | 0.08 | 261 | 0 | 0.364 | 1 | 1 | cs | TRUE
128 | LV_227-11_0_4_line_128 |  | 123 | 124 | 0.030564 | 0.125 | 0.08 | 261 | 0 | 0.364 | 1 | 1 | cs | TRUE
129 | LV_227-11_0_4_line_129 |  | 124 | 141 | 0.040011 | 0.125 | 0.08 | 261 | 0 | 0.364 | 1 | 1 | cs | TRUE
130 | LV_227-11_0_4_line_130 |  | 125 | 126 | 0.023545 | 0.125 | 0.08 | 261 | 0 | 0.364 | 1 | 1 | cs | TRUE
131 | LV_227-11_0_4_line_131 |  | 125 | 127 | 0.0064812 | 0.125 | 0.08 | 261 | 0 | 0.364 | 1 | 1 | cs | TRUE
132 | LV_227-11_0_4_line_132 |  | 126 | 128 | 0.010154 | 0.125 | 0.08 | 261 | 0 | 0.364 | 1 | 1 | cs | TRUE
133 | LV_227-11_0_4_line_133 |  | 127 | 129 | 0.015934 | 0.125 | 0.08 | 261 | 0 | 0.364 | 1 | 1 | cs | TRUE
134 | LV_227-11_0_4_line_134 |  | 128 | 130 | 0.01634 | 0.125 | 0.08 | 261 | 0 | 0.364 | 1 | 1 | cs | TRUE
135 | LV_227-11_0_4_line_135 |  | 129 | 131 | 0.021082 | 0.125 | 0.08 | 261 | 0 | 0.364 | 1 | 1 | cs | TRUE
136 | LV_227-11_0_4_line_136 |  | 130 | 132 | 0.012303 | 0.125 | 0.08 | 261 | 0 | 0.364 | 1 | 1 | cs | TRUE
137 | LV_227-11_0_4_line_137 |  | 131 | 133 | 0.018733 | 0.125 | 0.08 | 261 | 0 | 0.364 | 1 | 1 | cs | TRUE
138 | LV_227-11_0_4_line_138 |  | 132 | 138 | 0.017123 | 0.125 | 0.08 | 261 | 0 | 0.364 | 1 | 1 | cs | TRUE
139 | LV_227-11_0_4_line_139 |  | 133 | 139 | 0.019627 | 0.125 | 0.08 | 261 | 0 | 0.364 | 1 | 1 | cs | TRUE
140 | LV_227-11_0_4_line_140 |  | 134 | 135 | 0.021374 | 0.125 | 0.08 | 261 | 0 | 0.364 | 1 | 1 | cs | TRUE
141 | LV_227-11_0_4_line_141 |  | 134 | 136 | 0.00090568 | 0.125 | 0.08 | 261 | 0 | 0.364 | 1 | 1 | cs | TRUE
142 | LV_227-11_0_4_line_142 |  | 135 | 137 | 0.0066037 | 0.125 | 0.08 | 261 | 0 | 0.364 | 1 | 1 | cs | TRUE
143 | LV_227-11_0_4_line_143 |  | 137 | 138 | 0.014481 | 0.125 | 0.08 | 261 | 0 | 0.364 | 1 | 1 | cs | TRUE
144 | LV_227-11_0_4_line_144 |  | 139 | 140 | 0.034874 | 0.125 | 0.08 | 261 | 0 | 0.364 | 1 | 1 | cs | TRUE
145 | LV_227-11_0_4_line_145 |  | 140 | 141 | 0.017688 | 0.125 | 0.08 | 261 | 0 | 0.364 | 1 | 1 | cs | TRUE
146 | LV_227-11_0_4_line_146 |  | 140 | 142 | 0.012351 | 0.125 | 0.08 | 261 | 0 | 0.364 | 1 | 1 | cs | TRUE
147 | LV_227-11_0_4_line_147 |  | 141 | 143 | 0.015921 | 0.125 | 0.08 | 261 | 0 | 0.364 | 1 | 1 | cs | TRUE
148 | LV_227-11_0_4_line_148 |  | 142 | 144 | 0.0092949 | 0.125 | 0.08 | 261 | 0 | 0.364 | 1 | 1 | cs | TRUE
149 | LV_227-11_0_4_line_149 |  | 143 | 145 | 0.033723 | 0.125 | 0.08 | 261 | 0 | 0.364 | 1 | 1 | cs | TRUE
150 | LV_227-11_0_4_line_150 |  | 146 | 147 | 0.02493 | 0.125 | 0.08 | 261 | 0 | 0.364 | 1 | 1 | cs | TRUE
151 | LV_227-11_0_4_line_151 |  | 147 | 148 | 0.0040463 | 0.125 | 0.08 | 261 | 0 | 0.364 | 1 | 1 | cs | TRUE
152 | LV_227-11_0_4_line_152 |  | 148 | 149 | 0.012298 | 0.125 | 0.08 | 261 | 0 | 0.364 | 1 | 1 | cs | TRUE
153 | LV_227-11_0_4_line_153 |  | 151 | 152 | 0.0038619 | 0.125 | 0.08 | 261 | 0 | 0.364 | 1 | 1 | cs | TRUE
154 | LV_227-11_0_4_line_154 |  | 153 | 154 | 0.047334 | 0.125 | 0.08 | 261 | 0 | 0.364 | 1 | 3 | cs | TRUE

## trafo
| name | std_type | hv_bus | lv_bus | sn_mva | vn_hv_kv | vn_lv_kv | vk_percent | vkr_percent | pfe_kw | i0_percent | shift_degree | tap_side | tap_neutral | tap_min | tap_max | tap_step_percent | tap_step_degree | tap_pos | tap_phase_shifter | parallel | df | in_service
0 | LV_227-11_0_4_trafo_32 | 0.63 MVA 20/0.4 kV | 156 | 49 | 0.63 | 20 | 0.4 | 6 | 1.206 | 1.65 | 0.2619 | 150 | hv | 0 | -2 | 2 | 2.5 | 0 | 0 | FALSE | 1 | 1 | TRUE

## line_geodata
| x0 | y0 | x1 | y1 | x2 | y2 | x3 | y3 | x4 | y4
0 | 2698336.3298 | 1265727.319 | 2698331.3538 | 1265728.2634
1 | 2698336.3298 | 1265727.319 | 2698339.7349 | 1265726.6728
2 | 2698331.3538 | 1265728.2634 | 2698320.5788 | 1265730.3084
3 | 2698339.7349 | 1265726.6728 | 2698363.2091 | 1265722.2177
4 | 2698305.1424 | 1265733.238 | 2698320.5788 | 1265730.3084
5 | 2698369.9165 | 1265720.9447 | 2698363.2091 | 1265722.2177
6 | 2698305.1424 | 1265733.238 | 2698298.4628 | 1265734.5057
7 | 2698369.9165 | 1265720.9447 | 2698375.2059 | 1265719.9408 | 2698394.2302 | 1265717.835
8 | 2698289.4523 | 1265736.2158 | 2698298.4628 | 1265734.5057
9 | 2698400.6968 | 1265717.1192 | 2698394.2302 | 1265717.835
10 | 2698436.3636 | 1265650.1034 | 2698441.1897 | 1265670.7872
11 | 2698431.6092 | 1265629.727 | 2698436.3636 | 1265650.1034
12 | 2698431.6092 | 1265629.727 | 2698394.7105 | 1265640.1312
13 | 2698431.6092 | 1265629.727 | 2698425.8929 | 1265610.9845
14 | 2698385.0488 | 1265642.8554 | 2698394.7105 | 1265640.1312
15 | 2698417.1343 | 1265589.0634 | 2698425.2038 | 1265608.7251 | 2698425.8929 | 1265610.9845
16 | 2698385.0488 | 1265642.8554 | 2698361.2237 | 1265649.5733
17 | 2698417.1343 | 1265589.0634 | 2698399.7535 | 1265594.5516
18 | 2698400.6968 | 1265717.1192 | 2698403.4988 | 1265716.8091 | 2698426.3944 | 1265717.6266
19 | 2698356.6478 | 1265650.8636 | 2698361.2237 | 1265649.5733
20 | 2698379.4002 | 1265600.9784 | 2698399.7535 | 1265594.5516
21 | 2698289.4523 | 1265736.2158 | 2698274.3731 | 1265739.0777
22 | 2698274.3731 | 1265739.0777 | 2698259.4034 | 1265741.9187
23 | 2698257.6908 | 1265742.2438 | 2698259.4034 | 1265741.9187
24 | 2698356.6478 | 1265650.8636 | 2698350.9908 | 1265633.6941
25 | 2698356.6478 | 1265650.8636 | 2698335.2452 | 1265656.8986
26 | 2698350.7967 | 1265633.105 | 2698350.9908 | 1265633.6941
27 | 2698335.2452 | 1265656.8986 | 2698321.6472 | 1265660.7329
28 | 2698343.2781 | 1265610.2853 | 2698350.7967 | 1265633.105
29 | 2698310.5343 | 1265663.8664 | 2698321.6472 | 1265660.7329
30 | 2698190.9903 | 1265632.8382 | 2698214.0756 | 1265624.0967
31 | 2698218.9016 | 1265622.2692 | 2698214.0756 | 1265624.0967
32 | 2698176.9654 | 1265638.1489 | 2698190.9903 | 1265632.8382
33 | 2698251.7127 | 1265609.8449 | 2698218.9016 | 1265622.2692
34 | 2698176.9654 | 1265638.1489 | 2698171.35 | 1265640.2753
35 | 2698259.7418 | 1265606.8046 | 2698251.7127 | 1265609.8449
36 | 2698148.9989 | 1265646.718 | 2698162.5451 | 1265643.6093 | 2698171.35 | 1265640.2753
37 | 2698259.7418 | 1265606.8046 | 2698279.4447 | 1265599.5564
38 | 2698259.7418 | 1265606.8046 | 2698266.5478 | 1265626.6565
39 | 2698148.9989 | 1265646.718 | 2698146.4552 | 1265647.3018
40 | 2698279.4447 | 1265599.5564 | 2698298.6757 | 1265592.4818
41 | 2698267.2849 | 1265628.8065 | 2698266.5478 | 1265626.6565
42 | 2698095.6473 | 1265741.167 | 2698107.8045 | 1265732.8191 | 2698109.0567 | 1265732.1703
43 | 2698114.7757 | 1265729.207 | 2698109.0567 | 1265732.1703
44 | 2698095.6473 | 1265741.167 | 2698091.5178 | 1265744.0026
45 | 2698114.7757 | 1265729.207 | 2698140.1007 | 1265716.0853
46 | 2698079.7809 | 1265756.4849 | 2698091.5178 | 1265744.0026 | 2698091.5178 | 1265744.0026
47 | 2698149.3196 | 1265711.4044 | 2698148.4596 | 1265711.7542 | 2698140.1007 | 1265716.0853
48 | 2698079.7809 | 1265756.4849 | 2698063.0593 | 1265759.3988
49 | 2698079.7809 | 1265756.4849 | 2698098.4586 | 1265771.1799
50 | 2698149.3196 | 1265711.4044 | 2698167.4755 | 1265704.0191 | 2698175.7892 | 1265701.3441
51 | 2698064.7376 | 1265775.7958 | 2698063.0593 | 1265759.3988
52 | 2698063.0593 | 1265759.3988 | 2698061.5193 | 1265750.561
53 | 2698098.4586 | 1265771.1799 | 2698101.3237 | 1265773.4341 | 2698118.0752 | 1265781.7378
54 | 2698175.7892 | 1265701.3441 | 2698181.6978 | 1265699.443
55 | 2698181.6978 | 1265699.443 | 2698187.1611 | 1265697.6852 | 2698207.46 | 1265692.4188
56 | 2698233.1624 | 1265685.7506 | 2698207.46 | 1265692.4188
57 | 2698233.1624 | 1265685.7506 | 2698241.0458 | 1265683.5168
58 | 2698233.1624 | 1265685.7506 | 2698236.4892 | 1265703.8317
59 | 2698251.8657 | 1265680.451 | 2698241.0458 | 1265683.5168
60 | 2698282.0577 | 1265671.8961 | 2698251.8657 | 1265680.451
61 | 2698282.0577 | 1265671.8961 | 2698284.8028 | 1265671.1221
62 | 2698282.0577 | 1265671.8961 | 2698277.2009 | 1265657.7298
63 | 2698244.0334 | 1265744.8358 | 2698257.6908 | 1265742.2438
64 | 2698244.0334 | 1265744.8358 | 2698221.1568 | 1265748.9269
65 | 2698221.1568 | 1265748.9269 | 2698217.4418 | 1265749.5913
66 | 2698267.2849 | 1265628.8065 | 2698277.2009 | 1265657.7298
67 | 2698284.8028 | 1265671.1221 | 2698295.9061 | 1265667.9912
68 | 2698310.5343 | 1265663.8664 | 2698295.9061 | 1265667.9912
69 | 2698308.8244 | 1265588.7484 | 2698298.6757 | 1265592.4818
70 | 2698308.8244 | 1265588.7484 | 2698330.353 | 1265580.8286
71 | 2698202.362 | 1265752.2881 | 2698217.4418 | 1265749.5913
72 | 2698202.362 | 1265752.2881 | 2698184.5566 | 1265755.4723
73 | 2698179.4218 | 1265756.3906 | 2698184.5566 | 1265755.4723
74 | 2698157.2172 | 1265763.912 | 2698171.6654 | 1265757.7777 | 2698179.4218 | 1265756.3906
75 | 2698101.4428 | 1265694.4182 | 2698080.9399 | 1265694.8575
76 | 2698065.2699 | 1265695.1933 | 2698080.9399 | 1265694.8575
77 | 2698102.4028 | 1265694.3976 | 2698101.4428 | 1265694.4182
78 | 2698059.1113 | 1265721.4018 | 2698060.8728 | 1265709.1987 | 2698063.3318 | 1265700.3432 | 2698065.2699 | 1265695.1933
79 | 2698059.1113 | 1265721.4018 | 2698055.0203 | 1265721.0559
80 | 2698059.1113 | 1265721.4018 | 2698058.7693 | 1265731.5712 | 2698060.1715 | 1265742.826 | 2698061.5193 | 1265750.561
81 | 2698055.0203 | 1265721.0559 | 2698035.6109 | 1265728.6123
82 | 2698023.4713 | 1265558.2645 | 2698013.1173 | 1265570.3749
83 | 2698023.4713 | 1265558.2645 | 2698041.7805 | 1265574.9819 | 2698050.8587 | 1265566.1585
84 | 2698013.0667 | 1265660.9196 | 2698003.8336 | 1265664.2823 | 2697999.9352 | 1265660.4617
85 | 2698018.9687 | 1265661.6866 | 2698016.858 | 1265659.5387 | 2698013.0667 | 1265660.9196
86 | 2697985.2853 | 1265646.1042 | 2697999.9352 | 1265660.4617
87 | 2698013.4118 | 1265667.0767 | 2698018.9687 | 1265661.6866
88 | 2697985.2853 | 1265646.1042 | 2697967.1923 | 1265659.4933
89 | 2698000.9629 | 1265629.8729 | 2697985.2853 | 1265646.1042
90 | 2698013.4118 | 1265667.0767 | 2698012.3038 | 1265671.2173 | 2698009.2102 | 1265674.302 | 2697982.4196 | 1265701.6615
91 | 2697967.1923 | 1265659.4933 | 2697945.9309 | 1265675.2233
92 | 2698000.9629 | 1265629.8729 | 2697986.1192 | 1265615.7392
93 | 2698035.7098 | 1265593.63 | 2698000.9629 | 1265629.8729
94 | 2697962.8655 | 1265721.6843 | 2697971.129 | 1265713.1919 | 2697982.4196 | 1265701.6615
95 | 2697986.1192 | 1265615.7392 | 2697985.3721 | 1265615.0277
96 | 2698056.8806 | 1265571.7852 | 2698045.4887 | 1265583.4282 | 2698035.7098 | 1265593.63
97 | 2697999.3576 | 1265751.8318 | 2698011.6529 | 1265739.9524 | 2698020.5018 | 1265734.4946 | 2698035.6109 | 1265728.6123
98 | 2698368.9842 | 1265566.6173 | 2698344.7538 | 1265575.531
99 | 2698344.7538 | 1265575.531 | 2698330.353 | 1265580.8286
100 | 2698122.0749 | 1265651.6998 | 2698130.9149 | 1265650.868 | 2698146.4552 | 1265647.3018
101 | 2698135.8111 | 1265679.8178 | 2698130.3058 | 1265674.3885 | 2698125.4475 | 1265666.279 | 2698123.2674 | 1265659.704 | 2698122.0749 | 1265651.6998
102 | 2698063.2123 | 1265565.0958 | 2698071.5557 | 1265573.3188 | 2698078.2681 | 1265577.2668 | 2698081.1189 | 1265578.3816
103 | 2698104.3946 | 1265574.4646 | 2698089.3889 | 1265575.6054 | 2698086.9196 | 1265577.8219 | 2698081.1189 | 1265578.3816
104 | 2698063.2123 | 1265565.0958 | 2698056.8806 | 1265571.7852
105 | 2698104.3946 | 1265574.4646 | 2698102.9726 | 1265554.115
106 | 2698056.8806 | 1265571.7852 | 2698050.8587 | 1265566.1585
107 | 2698094.941 | 1265534.2299 | 2698102.1128 | 1265541.8108 | 2698102.9726 | 1265554.115
108 | 2698094.941 | 1265534.2299 | 2698088.644 | 1265540.3557
109 | 2698102.3646 | 1265526.1909 | 2698094.941 | 1265534.2299
110 | 2698102.3646 | 1265526.1909 | 2698095.3706 | 1265519.2469 | 2698096.3722 | 1265518.1503
111 | 2698064.7376 | 1265775.7958 | 2698055.6546 | 1265778.5696 | 2698048.3595 | 1265782.0627 | 2698048.3595 | 1265782.0627
112 | 2698064.7376 | 1265775.7958 | 2698067.6891 | 1265798.9639 | 2698070.1341 | 1265820.4901
113 | 2698120.5036 | 1265782.9416 | 2698118.0752 | 1265781.7378
114 | 2698157.2172 | 1265763.912 | 2698156.4665 | 1265764.2307 | 2698150.5858 | 1265769.503
115 | 2698135.1894 | 1265790.2212 | 2698143.3023 | 1265776.033 | 2698150.5858 | 1265769.503
116 | 2698135.1894 | 1265790.2212 | 2698154.0428 | 1265799.5086
117 | 2698135.1894 | 1265790.2212 | 2698120.5036 | 1265782.9416
118 | 2698154.0428 | 1265799.5086 | 2698146.5424 | 1265814.1082
119 | 2698154.0428 | 1265799.5086 | 2698168.7284 | 1265806.7429
120 | 2698146.5424 | 1265814.1082 | 2698146.0931 | 1265814.9828
121 | 2698189.4412 | 1265819.5911 | 2698181.3068 | 1265812.9391 | 2698168.7284 | 1265806.7429
122 | 2698048.3595 | 1265782.0627 | 2698040.2399 | 1265788.6165
123 | 2698069.9625 | 1265835.7544 | 2698070.3238 | 1265822.1602 | 2698070.1341 | 1265820.4901
124 | 2698371.5172 | 1265871.9178 | 2698373.3362 | 1265872.0026 | 2698426.9234 | 1265880.6573 | 2698428.698 | 1265880.9689
125 | 2698339.315 | 1265870.4169 | 2698371.5172 | 1265871.9178
126 | 2698339.315 | 1265870.4169 | 2698308.7505 | 1265868.9924 | 2698307.002 | 1265868.6386
127 | 2698276.3071 | 1265862.428 | 2698307.002 | 1265868.6386
128 | 2698246.3505 | 1265856.3668 | 2698276.3071 | 1265862.428
129 | 2698206.4243 | 1265854.0126 | 2698229.0515 | 1265853.7105 | 2698246.3505 | 1265856.3668
130 | 2698312.1368 | 1265802.862 | 2698335.3616 | 1265798.9933
131 | 2698312.1368 | 1265802.862 | 2698305.7437 | 1265803.927
132 | 2698345.3779 | 1265797.3248 | 2698335.3616 | 1265798.9933
133 | 2698290.0263 | 1265806.5452 | 2698305.7437 | 1265803.927
134 | 2698345.3779 | 1265797.3248 | 2698361.4957 | 1265794.64
135 | 2698290.0263 | 1265806.5452 | 2698269.231 | 1265810.0092
136 | 2698361.4957 | 1265794.64 | 2698373.6318 | 1265792.6183
137 | 2698250.891 | 1265813.7868 | 2698262.254 | 1265811.1714 | 2698269.231 | 1265810.0092
138 | 2698390.5223 | 1265789.8048 | 2698373.6318 | 1265792.6183
139 | 2698232.3298 | 1265819.8194 | 2698239.5901 | 1265816.388 | 2698250.891 | 1265813.7868
140 | 2698432.4039 | 1265782.8282 | 2698411.3201 | 1265786.3403
141 | 2698433.2973 | 1265782.6794 | 2698432.4039 | 1265782.8282
142 | 2698411.3201 | 1265786.3403 | 2698404.8061 | 1265787.4254
143 | 2698404.8061 | 1265787.4254 | 2698390.5223 | 1265789.8048
144 | 2698201.9864 | 1265836.9358 | 2698223.3163 | 1265824.0795 | 2698232.3298 | 1265819.8194
145 | 2698201.9864 | 1265836.9358 | 2698204.9993 | 1265845.96 | 2698206.4243 | 1265854.0126
146 | 2698201.9864 | 1265836.9358 | 2698195.6297 | 1265826.3458
147 | 2698206.4243 | 1265854.0126 | 2698205.3086 | 1265866.7602 | 2698204.1288 | 1265869.6539
148 | 2698189.4412 | 1265819.5911 | 2698193.6327 | 1265823.0189 | 2698195.6297 | 1265826.3458
149 | 2698185.6429 | 1265897.0944 | 2698196.4123 | 1265886.8513 | 2698200.661 | 1265878.1591 | 2698204.1288 | 1265869.6539
150 | 2698134.7011 | 1265837.1575 | 2698146.0931 | 1265814.9828
151 | 2698134.7011 | 1265837.1575 | 2698132.8522 | 1265840.7566
152 | 2698127.2324 | 1265851.6957 | 2698132.8522 | 1265840.7566
153 | 2698040.2399 | 1265788.6165 | 2698037.2348 | 1265791.0421
154 | 2697999.3576 | 1265751.8318 | 2697962.8655 | 1265721.6843

## bus_geodata
| x | y | coords
0 | 2698336.3298 | 1265727.319
1 | 2698331.3538 | 1265728.2634
2 | 2698339.7349 | 1265726.6728
3 | 2698320.5788 | 1265730.3084
4 | 2698363.2091 | 1265722.2176
5 | 2698305.1424 | 1265733.238
6 | 2698369.9165 | 1265720.9447
7 | 2698298.4628 | 1265734.5057
8 | 2698394.2302 | 1265717.835
9 | 2698436.3636 | 1265650.1034
10 | 2698441.1897 | 1265670.7872
11 | 2698431.6092 | 1265629.727
12 | 2698394.7105 | 1265640.1312
13 | 2698425.8929 | 1265610.9845
14 | 2698385.0488 | 1265642.8554
15 | 2698417.1343 | 1265589.0634
16 | 2698426.3944 | 1265717.6266
17 | 2698400.6968 | 1265717.1192
18 | 2698361.2237 | 1265649.5733
19 | 2698399.7535 | 1265594.5516
20 | 2698289.4523 | 1265736.2158
21 | 2698274.3731 | 1265739.0777
22 | 2698259.4034 | 1265741.9187
23 | 2698356.6478 | 1265650.8636
24 | 2698350.9908 | 1265633.6941
25 | 2698335.2452 | 1265656.8986
26 | 2698350.7967 | 1265633.105
27 | 2698321.6472 | 1265660.7329
28 | 2698214.0756 | 1265624.0967
29 | 2698190.9903 | 1265632.8382
30 | 2698218.9016 | 1265622.2692
31 | 2698176.9654 | 1265638.1489
32 | 2698251.7127 | 1265609.8449
33 | 2698171.35 | 1265640.2753
34 | 2698259.7418 | 1265606.8046
35 | 2698148.9989 | 1265646.718
36 | 2698279.4447 | 1265599.5564
37 | 2698266.5478 | 1265626.6565
38 | 2698109.0567 | 1265732.1703
39 | 2698095.6473 | 1265741.167
40 | 2698114.7757 | 1265729.207
41 | 2698091.5178 | 1265744.0026
42 | 2698140.1007 | 1265716.0853
43 | 2698079.7809 | 1265756.4849
44 | 2698149.3196 | 1265711.4044
45 | 2698063.0593 | 1265759.3988
46 | 2698098.4586 | 1265771.1799
47 | 2698175.7892 | 1265701.3441
48 | 2698207.46 | 1265692.4188
49 | 2698181.6978 | 1265699.443
50 | 2698233.1624 | 1265685.7506
51 | 2698241.0458 | 1265683.5168
52 | 2698236.4892 | 1265703.8317
53 | 2698251.8657 | 1265680.451
54 | 2698282.0577 | 1265671.8961
55 | 2698244.0334 | 1265744.8358
56 | 2698257.6908 | 1265742.2438
57 | 2698221.1568 | 1265748.9269
58 | 2698267.2849 | 1265628.8065
59 | 2698277.2009 | 1265657.7298
60 | 2698284.8028 | 1265671.1221
61 | 2698295.9061 | 1265667.9912
62 | 2698298.6757 | 1265592.4818
63 | 2698310.5343 | 1265663.8664
64 | 2698343.2781 | 1265610.2853
65 | 2698308.8244 | 1265588.7484
66 | 2698217.4418 | 1265749.5913
67 | 2698202.362 | 1265752.2881
68 | 2698184.5566 | 1265755.4723
69 | 2698179.4218 | 1265756.3906
70 | 2698080.9399 | 1265694.8575
71 | 2698101.4428 | 1265694.4182
72 | 2698065.2699 | 1265695.1933
73 | 2698102.4028 | 1265694.3976
74 | 2698059.1113 | 1265721.4018
75 | 2698055.0203 | 1265721.0559
76 | 2698061.5193 | 1265750.561
77 | 2698013.1173 | 1265570.3749
78 | 2698023.4713 | 1265558.2645
79 | 2698013.0667 | 1265660.9196
80 | 2697999.9352 | 1265660.4617
81 | 2698018.9687 | 1265661.6866
82 | 2697985.2853 | 1265646.1042
83 | 2698013.4118 | 1265667.0767
84 | 2697967.1923 | 1265659.4933
85 | 2698000.9629 | 1265629.8729
86 | 2697982.4196 | 1265701.6615
87 | 2697986.1192 | 1265615.7392
88 | 2698035.7098 | 1265593.63
89 | 2697985.3721 | 1265615.0277
90 | 2698035.6109 | 1265728.6123
91 | 2698368.9842 | 1265566.6173
92 | 2698344.7539 | 1265575.531
93 | 2698330.353 | 1265580.8286
94 | 2698379.4002 | 1265600.9784
95 | 2698146.4552 | 1265647.3018
96 | 2698122.0749 | 1265651.6998
97 | 2698135.8111 | 1265679.8178
98 | 2698081.1189 | 1265578.3816
99 | 2698063.2123 | 1265565.0958
100 | 2698104.3946 | 1265574.4646
101 | 2698056.8806 | 1265571.7852
102 | 2698102.9726 | 1265554.115
103 | 2698050.8587 | 1265566.1585
104 | 2698088.644 | 1265540.3557
105 | 2698094.941 | 1265534.2299
106 | 2698102.3646 | 1265526.1909
107 | 2698096.3722 | 1265518.1503
108 | 2698064.7376 | 1265775.7958
109 | 2698118.0752 | 1265781.7378
110 | 2698157.2172 | 1265763.912
111 | 2698150.5858 | 1265769.503
112 | 2698135.1894 | 1265790.2212
113 | 2698154.0428 | 1265799.5086
114 | 2698120.5036 | 1265782.9416
115 | 2698146.5424 | 1265814.1082
116 | 2698168.7284 | 1265806.7429
117 | 2698048.3595 | 1265782.0627
118 | 2698070.1341 | 1265820.4901
119 | 2698371.5172 | 1265871.9178
120 | 2698428.698 | 1265880.9689
121 | 2698339.315 | 1265870.4169
122 | 2698307.002 | 1265868.6386
123 | 2698276.3071 | 1265862.428
124 | 2698246.3505 | 1265856.3668
125 | 2698312.1368 | 1265802.862
126 | 2698335.3616 | 1265798.9933
127 | 2698305.7437 | 1265803.927
128 | 2698345.3779 | 1265797.3248
129 | 2698290.0263 | 1265806.5452
130 | 2698361.4957 | 1265794.64
131 | 2698269.231 | 1265810.0092
132 | 2698373.6318 | 1265792.6183
133 | 2698250.891 | 1265813.7868
134 | 2698432.4039 | 1265782.8282
135 | 2698411.3201 | 1265786.3403
136 | 2698433.2973 | 1265782.6794
137 | 2698404.8061 | 1265787.4254
138 | 2698390.5223 | 1265789.8048
139 | 2698232.3298 | 1265819.8194
140 | 2698201.9864 | 1265836.9358
141 | 2698206.4243 | 1265854.0126
142 | 2698195.6297 | 1265826.3458
143 | 2698204.1288 | 1265869.6539
144 | 2698189.4412 | 1265819.5911
145 | 2698185.6429 | 1265897.0944
146 | 2698146.0931 | 1265814.9828
147 | 2698134.7011 | 1265837.1575
148 | 2698132.8522 | 1265840.7566
149 | 2698127.2324 | 1265851.6957
150 | 2698069.9625 | 1265835.7544
151 | 2698040.2399 | 1265788.6165
152 | 2698037.2348 | 1265791.0421
153 | 2697999.3576 | 1265751.8318
154 | 2697962.8655 | 1265721.6843
155 | 2697945.9309 | 1265675.2233
156 | 2698233.1624 | 1265685.7506

## line_std_types
| c_nf_per_km | r_ohm_per_km | x_ohm_per_km | max_i_ka | type | q_mm2 | alpha | voltage_rating
NAYY 4x50 SE | 210 | 0.642 | 0.083 | 0.142 | cs | 50 | 0.00403 | LV
NAYY 4x120 SE | 264 | 0.225 | 0.08 | 0.242 | cs | 120 | 0.00403 | LV
NAYY 4x150 SE | 261 | 0.208 | 0.08 | 0.27 | cs | 150 | 0.00403 | LV
NA2XS2Y 1x95 RM/25 12/20 kV | 216 | 0.313 | 0.132 | 0.252 | cs | 95 | 0.00403 | MV
NA2XS2Y 1x185 RM/25 12/20 kV | 273 | 0.161 | 0.117 | 0.362 | cs | 185 | 0.00403 | MV
NA2XS2Y 1x240 RM/25 12/20 kV | 304 | 0.122 | 0.112 | 0.421 | cs | 240 | 0.00403 | MV
NA2XS2Y 1x95 RM/25 6/10 kV | 315 | 0.313 | 0.123 | 0.249 | cs | 95 | 0.00403 | MV
NA2XS2Y 1x185 RM/25 6/10 kV | 406 | 0.161 | 0.11 | 0.358 | cs | 185 | 0.00403 | MV
NA2XS2Y 1x240 RM/25 6/10 kV | 456 | 0.122 | 0.105 | 0.416 | cs | 240 | 0.00403 | MV
NA2XS2Y 1x150 RM/25 12/20 kV | 250 | 0.206 | 0.116 | 0.319 | cs | 150 | 0.00403 | MV
NA2XS2Y 1x120 RM/25 12/20 kV | 230 | 0.253 | 0.119 | 0.283 | cs | 120 | 0.00403 | MV
NA2XS2Y 1x70 RM/25 12/20 kV | 190 | 0.443 | 0.132 | 0.22 | cs | 70 | 0.00403 | MV
NA2XS2Y 1x150 RM/25 6/10 kV | 360 | 0.206 | 0.11 | 0.315 | cs | 150 | 0.00403 | MV
NA2XS2Y 1x120 RM/25 6/10 kV | 340 | 0.253 | 0.113 | 0.28 | cs | 120 | 0.00403 | MV
NA2XS2Y 1x70 RM/25 6/10 kV | 280 | 0.443 | 0.123 | 0.217 | cs | 70 | 0.00403 | MV
N2XS(FL)2Y 1x120 RM/35 64/110 kV | 112 | 0.153 | 0.166 | 0.366 | cs | 120 | 0.00393 | HV
N2XS(FL)2Y 1x185 RM/35 64/110 kV | 125 | 0.099 | 0.156 | 0.457 | cs | 185 | 0.00393 | HV
N2XS(FL)2Y 1x240 RM/35 64/110 kV | 135 | 0.075 | 0.149 | 0.526 | cs | 240 | 0.00393 | HV
N2XS(FL)2Y 1x300 RM/35 64/110 kV | 144 | 0.06 | 0.144 | 0.588 | cs | 300 | 0.00393 | HV
15-AL1/3-ST1A 0.4 | 11 | 1.8769 | 0.35 | 0.105 | ol | 16 | 0.00403 | LV
24-AL1/4-ST1A 0.4 | 11.25 | 1.2012 | 0.335 | 0.14 | ol | 24 | 0.00403 | LV
48-AL1/8-ST1A 0.4 | 12.2 | 0.5939 | 0.3 | 0.21 | ol | 48 | 0.00403 | LV
94-AL1/15-ST1A 0.4 | 13.2 | 0.306 | 0.29 | 0.35 | ol | 94 | 0.00403 | LV
34-AL1/6-ST1A 10.0 | 9.7 | 0.8342 | 0.36 | 0.17 | ol | 34 | 0.00403 | MV
48-AL1/8-ST1A 10.0 | 10.1 | 0.5939 | 0.35 | 0.21 | ol | 48 | 0.00403 | MV
70-AL1/11-ST1A 10.0 | 10.4 | 0.4132 | 0.339 | 0.29 | ol | 70 | 0.00403 | MV
94-AL1/15-ST1A 10.0 | 10.75 | 0.306 | 0.33 | 0.35 | ol | 94 | 0.00403 | MV
122-AL1/20-ST1A 10.0 | 11.1 | 0.2376 | 0.323 | 0.41 | ol | 122 | 0.00403 | MV
149-AL1/24-ST1A 10.0 | 11.25 | 0.194 | 0.315 | 0.47 | ol | 149 | 0.00403 | MV
34-AL1/6-ST1A 20.0 | 9.15 | 0.8342 | 0.382 | 0.17 | ol | 34 | 0.00403 | MV
48-AL1/8-ST1A 20.0 | 9.5 | 0.5939 | 0.372 | 0.21 | ol | 48 | 0.00403 | MV
70-AL1/11-ST1A 20.0 | 9.7 | 0.4132 | 0.36 | 0.29 | ol | 70 | 0.00403 | MV
94-AL1/15-ST1A 20.0 | 10 | 0.306 | 0.35 | 0.35 | ol | 94 | 0.00403 | MV
122-AL1/20-ST1A 20.0 | 10.3 | 0.2376 | 0.344 | 0.41 | ol | 122 | 0.00403 | MV
149-AL1/24-ST1A 20.0 | 10.5 | 0.194 | 0.337 | 0.47 | ol | 149 | 0.00403 | MV
184-AL1/30-ST1A 20.0 | 10.75 | 0.1571 | 0.33 | 0.535 | ol | 184 | 0.00403 | MV
243-AL1/39-ST1A 20.0 | 11 | 0.1188 | 0.32 | 0.645 | ol | 243 | 0.00403 | MV
48-AL1/8-ST1A 110.0 | 8 | 0.5939 | 0.46 | 0.21 | ol | 48 | 0.00403 | HV
70-AL1/11-ST1A 110.0 | 8.4 | 0.4132 | 0.45 | 0.29 | ol | 70 | 0.00403 | HV
94-AL1/15-ST1A 110.0 | 8.65 | 0.306 | 0.44 | 0.35 | ol | 94 | 0.00403 | HV
122-AL1/20-ST1A 110.0 | 8.5 | 0.2376 | 0.43 | 0.41 | ol | 122 | 0.00403 | HV
149-AL1/24-ST1A 110.0 | 8.75 | 0.194 | 0.41 | 0.47 | ol | 149 | 0.00403 | HV
184-AL1/30-ST1A 110.0 | 8.8 | 0.1571 | 0.4 | 0.535 | ol | 184 | 0.00403 | HV
243-AL1/39-ST1A 110.0 | 9 | 0.1188 | 0.39 | 0.645 | ol | 243 | 0.00403 | HV
305-AL1/39-ST1A 110.0 | 9.2 | 0.0949 | 0.38 | 0.74 | ol | 305 | 0.00403 | HV
490-AL1/64-ST1A 110.0 | 9.75 | 0.059 | 0.37 | 0.96 | ol | 490 | 0.00403 | HV
679-AL1/86-ST1A 110.0 | 9.95 | 0.042 | 0.36 | 1.15 | ol | 679 | 0.00403 | HV
490-AL1/64-ST1A 220.0 | 10 | 0.059 | 0.285 | 0.96 | ol | 490 | 0.00403 | HV
679-AL1/86-ST1A 220.0 | 11.7 | 0.042 | 0.275 | 1.15 | ol | 679 | 0.00403 | HV
490-AL1/64-ST1A 380.0 | 11 | 0.059 | 0.253 | 0.96 | ol | 490 | 0.00403 | HV
679-AL1/86-ST1A 380.0 | 14.6 | 0.042 | 0.25 | 1.15 | ol | 679 | 0.00403 | HV

## trafo_std_types
| i0_percent | pfe_kw | vkr_percent | sn_mva | vn_lv_kv | vn_hv_kv | vk_percent | shift_degree | vector_group | tap_side | tap_neutral | tap_min | tap_max | tap_step_degree | tap_step_percent | tap_phase_shifter
160 MVA 380/110 kV | 0.06 | 60 | 0.25 | 160 | 110 | 380 | 12.2 | 0 | Yy0 | hv | 0 | -9 | 9 | 0 | 1.5 | FALSE
100 MVA 220/110 kV | 0.06 | 55 | 0.26 | 100 | 110 | 220 | 12 | 0 | Yy0 | hv | 0 | -9 | 9 | 0 | 1.5 | FALSE
63 MVA 110/20 kV | 0.04 | 22 | 0.32 | 63 | 20 | 110 | 18 | 150 | YNd5 | hv | 0 | -9 | 9 | 0 | 1.5 | FALSE
40 MVA 110/20 kV | 0.05 | 18 | 0.34 | 40 | 20 | 110 | 16.2 | 150 | YNd5 | hv | 0 | -9 | 9 | 0 | 1.5 | FALSE
25 MVA 110/20 kV | 0.07 | 14 | 0.41 | 25 | 20 | 110 | 12 | 150 | YNd5 | hv | 0 | -9 | 9 | 0 | 1.5 | FALSE
63 MVA 110/10 kV | 0.04 | 22 | 0.32 | 63 | 10 | 110 | 18 | 150 | YNd5 | hv | 0 | -9 | 9 | 0 | 1.5 | FALSE
40 MVA 110/10 kV | 0.05 | 18 | 0.34 | 40 | 10 | 110 | 16.2 | 150 | YNd5 | hv | 0 | -9 | 9 | 0 | 1.5 | FALSE
25 MVA 110/10 kV | 0.07 | 14 | 0.41 | 25 | 10 | 110 | 12 | 150 | YNd5 | hv | 0 | -9 | 9 | 0 | 1.5 | FALSE
0.25 MVA 20/0.4 kV | 0.32 | 0.8 | 1.44 | 0.25 | 0.4 | 20 | 6 | 150 | Yzn5 | hv | 0 | -2 | 2 | 0 | 2.5 | FALSE
0.4 MVA 20/0.4 kV | 0.3375 | 1.35 | 1.425 | 0.4 | 0.4 | 20 | 6 | 150 | Dyn5 | hv | 0 | -2 | 2 | 0 | 2.5 | FALSE
0.63 MVA 20/0.4 kV | 0.2619 | 1.65 | 1.206 | 0.63 | 0.4 | 20 | 6 | 150 | Dyn5 | hv | 0 | -2 | 2 | 0 | 2.5 | FALSE
0.25 MVA 10/0.4 kV | 0.24 | 0.6 | 1.2 | 0.25 | 0.4 | 10 | 4 | 150 | Dyn5 | hv | 0 | -2 | 2 | 0 | 2.5 | FALSE
0.4 MVA 10/0.4 kV | 0.2375 | 0.95 | 1.325 | 0.4 | 0.4 | 10 | 4 | 150 | Dyn5 | hv | 0 | -2 | 2 | 0 | 2.5 | FALSE
0.63 MVA 10/0.4 kV | 0.1873 | 1.18 | 1.0794 | 0.63 | 0.4 | 10 | 4 | 150 | Dyn5 | hv | 0 | -2 | 2 | 0 | 2.5 | FALSE

## trafo3w_std_types
| sn_hv_mva | sn_mv_mva | sn_lv_mva | vn_hv_kv | vn_mv_kv | vn_lv_kv | vk_hv_percent | vk_mv_percent | vk_lv_percent | vkr_hv_percent | vkr_mv_percent | vkr_lv_percent | pfe_kw | i0_percent | shift_mv_degree | shift_lv_degree | vector_group | tap_side | tap_neutral | tap_min | tap_max | tap_step_percent
63/25/38 MVA 110/20/10 kV | 63 | 25 | 38 | 110 | 20 | 10 | 10.4 | 10.4 | 10.4 | 0.28 | 0.32 | 0.35 | 35 | 0.89 | 0 | 0 | YN0yn0yn0 | hv | 0 | -10 | 10 | 1.2
63/25/38 MVA 110/10/10 kV | 63 | 25 | 38 | 110 | 10 | 10 | 10.4 | 10.4 | 10.4 | 0.28 | 0.32 | 0.35 | 35 | 0.89 | 0 | 0 | YN0yn0yn0 | hv | 0 | -10 | 10 | 1.2

## fuse_std_types
| fuse_type | i_rated_a | t_avg | t_min | t_total | x_avg | x_min | x_total
HV 100A | HV 100A | 100 | 0 | [10.0, 3.64, 0.854, 0.281, 0.1, 0.0531, 0.022, 0.01] | [10.0, 4.267, 1.21, 0.403, 0.1, 0.058, 0.022, 0.01] | 0 | [300.0, 350.0, 450.0, 550.0, 700.0, 850.0, 1200.0, 1752.0] | [600.0, 700.0, 900.0, 1150.0, 1665.0, 2000.0, 3000.0, 4313.0]
HV 10A | HV 10A | 10 | 0 | [10.0, 1675.0, 0.344, 0.156, 0.1, 0.0417, 0.0171, 0.01] | [10.0, 1.3, 0.3, 0.155, 0.1, 0.0555, 0.023, 0.01] | 0 | [30.0, 32.0, 35.0, 37.0, 39.0, 50.0, 70.0, 88.0] | [60.0, 70.0, 80.0, 87.0, 94.0, 110.0, 150.0, 216.0]
HV 125A | HV 125A | 125 | 0 | [10.0, 1.82, 0.344, 0.1, 0.0467, 0.0269, 0.01] | [10.0, 2.478, 0.426, 0.1, 0.0427, 0.0211, 0.01] | 0 | [375.0, 500.0, 700.0, 925.0, 1200.0, 1500.0, 2341.0] | [750.0, 1000.0, 1500.0, 2200.0, 3000.0, 4000.0, 5765.0]
HV 160A | HV 160A | 160 | 0 | [10.0, 4.15, 1.03, 0.198, 0.1, 0.051, 0.0172, 0.01] | [10.0, 2.3, 0.734, 0.274, 0.1, 0.046, 0.0177, 0.01] | 0 | [480.0, 550.0, 700.0, 1000.0, 1260.0, 1600.0, 2500.0, 3227.0] | [960.0, 1300.0, 1700.0, 2200.0, 2996.0, 4000.0, 6000.0, 7946.0]
HV 16A | HV 16A | 16 | 0 | [10.0, 0.352, 0.164, 0.1, 0.0649, 0.0342, 0.01] | [10.0, 2.34, 0.722, 0.181, 0.1, 0.055, 0.0296, 0.01] | 0 | [48.0, 60.0, 65.0, 71.0, 80.0, 100.0, 162.0] | [96.0, 110.0, 125.0, 150.0, 168.0, 200.0, 250.0, 398.0]
HV 200A | HV 200A | 200 | 0 | [10.0, 4.267, 1.21, 0.403, 0.1, 0.058, 0.022, 0.01] | [10.0, 3.73, 1.654, 0.328, 0.1, 0.0531, 0.019, 0.01] | 0 | [600.0, 700.0, 900.0, 1150.0, 1665.0, 2000.0, 3000.0, 4313.0] | [1200.0, 1500.0, 1800.0, 2700.0, 3960.0, 5000.0, 7500.0, 10620.0]
HV 20A | HV 20A | 20 | 0 | [10.0, 1.3, 0.3, 0.155, 0.1, 0.0555, 0.023, 0.01] | [10.0, 1.3, 0.161, 0.1, 0.0611, 0.0399, 0.0141, 0.01] | 0 | [60.0, 70.0, 80.0, 87.0, 94.0, 110.0, 150.0, 216.0] | [120.0, 150.0, 200.0, 223.0, 260.0, 300.0, 450.0, 532.0]
HV 25A | HV 25A | 25 | 0 | [10.0, 2.512, 0.833, 0.299, 0.1, 0.0372, 0.0223, 0.01] | [10.0, 3.125, 0.597, 0.198, 0.1, 0.0378, 0.022, 0.01] | 0 | [75.0, 82.0, 90.0, 100.0, 124.0, 170.0, 200.0, 289.0] | [150.0, 170.0, 210.0, 250.0, 294.0, 400.0, 500.0, 711.0]
HV 31.5A | HV 31.5A | 31.5 | 0 | [10.0, 2.34, 0.722, 0.181, 0.1, 0.055, 0.0296, 0.01] | [10.0, 2.84, 0.368, 0.164, 0.1, 0.0621, 0.0378, 0.0195, 0.01] | 0 | [95.0, 110.0, 125.0, 150.0, 165.0, 200.0, 250.0, 390.0] | [189.0, 220.0, 300.0, 350.0, 393.0, 450.0, 530.0, 700.0, 960.0]
HV 40A | HV 40A | 40 | 0 | [10.0, 1.3, 0.161, 0.1, 0.0611, 0.0399, 0.0141, 0.01] | [10.0, 2.05, 0.369, 0.198, 0.1, 0.051, 0.0298, 0.01] | 0 | [120.0, 150.0, 200.0, 223.0, 260.0, 300.0, 450.0, 532.0] | [240.0, 300.0, 400.0, 450.0, 530.0, 650.0, 800.0, 1311.0]
HV 50A | HV 50A | 50 | 0 | [10.0, 3.215, 0.597, 0.198, 0.1, 0.0378, 0.022, 0.01] | [10.0, 3.64, 0.854, 0.281, 0.1, 0.0531, 0.022, 0.01] | 0 | [150.0, 170.0, 210.0, 250.0, 294.0, 400.0, 500.0, 711.0] | [300.0, 350.0, 450.0, 550.0, 700.0, 850.0, 1200.0, 1752.0]
HV 6.3A | HV 6.3A | 6.3 | 0 | [10.0, 1.39, 0.344, 0.168, 0.1, 0.056, 0.0263, 0.01] | [10.0, 1.711, 0.516, 0.198, 0.1, 0.0634, 0.0303, 0.01] | 0 | [19.0, 19.5, 20.4, 20.8, 22.0, 25.0, 32.0, 48.0] | [38.0, 40.0, 43.0, 48.0, 53.0, 60.0, 75.0, 118.0]
HV 63A | HV 63A | 63 | 0 | [10.0, 2.84, 0.368, 0.164, 0.1, 0.0621, 0.0378, 0.0195, 0.01] | [10.0, 1.82, 0.344, 0.1, 0.0467, 0.0269, 0.01] | 0 | [189.0, 220.0, 300.0, 350.0, 393.0, 450.0, 530.0, 700.0, 961.0] | [378.0, 500.0, 700.0, 934.0, 1200.0, 1500.0, 2366.0]
HV 80A | HV 80A | 80 | 0 | [10.0, 2.05, 0.369, 0.198, 0.1, 0.051, 0.0298, 0.01] | [10.0, 4.15, 1.03, 0.198, 0.1, 0.051, 0.0172, 0.01] | 0 | [240.0, 300.0, 400.0, 450.0, 530.0, 650.0, 800.0, 1311.0] | [480.0, 550.0, 700.0, 1000.0, 1260.0, 1600.0, 2500.0, 3227.0]
Siemens NH-1-100 | Siemens NH-1-100 | 100 | [5400.0, 2000.0, 400.0, 20.0, 1.0, 0.2, 0.012, 0.004] | 0 | 0 | [150.0, 190.0, 250.0, 430.0, 900.0, 1250.0, 2700.0, 3600.0] | 0 | 0
Siemens NH-1-125 | Siemens NH-1-125 | 125 | [4800.0, 120.0, 7.0, 0.1, 0.004] | 0 | 0 | [180.0, 400.0, 740.0, 2000.0, 4250.0] | 0 | 0
Siemens NH-1-16 | Siemens NH-1-16 | 16 | [4000.0, 400.0, 2.0, 0.1, 0.04, 0.01] | 0 | 0 | [26.0, 35.0, 75.0, 150.0, 200.0, 300.0] | 0 | 0
Siemens NH-1-160 | Siemens NH-1-160 | 160 | [4800.0, 120.0, 7.0, 0.1, 0.004] | 0 | 0 | [210.0, 500.0, 900.0, 2300.0, 5000.0] | 0 | 0
Siemens NH-1-25 | Siemens NH-1-25 | 25 | [4000.0, 1000.0, 10.0, 0.2, 0.02, 0.01] | 0 | 0 | [40.0, 50.0, 100.0, 210.0, 400.0, 500.0] | 0 | 0
Siemens NH-1-50 | Siemens NH-1-50 | 50 | [4000.0, 40.0, 4.0, 1.0, 0.02, 0.01] | 0 | 0 | [86.0, 200.0, 300.0, 400.0, 1000.0, 1280.0] | 0 | 0
Siemens NH-1-63 | Siemens NH-1-63 | 63 | [4000.0, 100.0, 10.0, 2.0, 0.04, 0.01] | 0 | 0 | [100.0, 200.0, 300.0, 400.0, 1000.0, 1500.0] | 0 | 0
Siemens NH-1-80 | Siemens NH-1-80 | 80 | [4800.0, 120.0, 7.0, 0.1, 0.01] | 0 | 0 | [150.58, 250.0, 450.0, 1150.0, 2470.0] | 0 | 0
Siemens NH-2-1000 | Siemens NH-2-1000 | 1000 | [4800.0, 120.0, 7.0, 0.1, 0.004] | 0 | 0 | [1900.0, 3500.0, 8400.0, 24000.0, 52000.0] | 0 | 0
Siemens NH-2-200 | Siemens NH-2-200 | 200 | [4800.0, 120.0, 7.0, 0.1, 0.004] | 0 | 0 | [280.0, 650.0, 1200.0, 3000.0, 7000.0] | 0 | 0
Siemens NH-2-224 | Siemens NH-2-224 | 224 | [4800.0, 120.0, 7.0, 0.2, 0.04, 0.004] | 0 | 0 | [400.0, 750.0, 1453.0, 3025.0, 4315.0, 7600.0] | 0 | 0
Siemens NH-2-250 | Siemens NH-2-250 | 250 | [4800.0, 120.0, 7.0, 0.1, 0.004] | 0 | 0 | [450.0, 800.0, 1650.0, 4000.0, 8500.0] | 0 | 0
Siemens NH-2-315 | Siemens NH-2-315 | 315 | [4800.0, 120.0, 7.0, 0.1, 0.004] | 0 | 0 | [550.0, 920.0, 1900.0, 5000.0, 11000.0] | 0 | 0
Siemens NH-2-355 | Siemens NH-2-355 | 355 | [4800.0, 120.0, 6.0, 0.1, 0.004] | 0 | 0 | [650.0, 1116.27, 2350.0, 5840.0, 12790.0] | 0 | 0
Siemens NH-2-400 | Siemens NH-2-400 | 400 | [4800.0, 120.0, 7.0, 0.1, 0.004] | 0 | 0 | [720.0, 1350.0, 2800.0, 6500.0, 15000.0] | 0 | 0
Siemens NH-2-425 | Siemens NH-2-425 | 425 | [4800.0, 120.0, 7.0, 0.1, 0.004] | 0 | 0 | [850.0, 1500.0, 3050.0, 7500.0, 16500.0] | 0 | 0
Siemens NH-2-630 | Siemens NH-2-630 | 630 | [4800.0, 120.0, 7.0, 0.1, 0.004] | 0 | 0 | [1200.0, 2000.0, 4800.0, 12000.0, 26000.0] | 0 | 0

## res_bus
| vm_pu | va_degree | p_mw | q_mvar
0 | 0.97781 | -0.42631 | 0.0019965 | 0.00050037
1 | 0.97787 | -0.42528 | 0.00049 | 0.00012281
2 | 0.97779 | -0.42689 | 0.0010592 | 0.00026546
3 | 0.97799 | -0.42296 | 0.0010313 | 0.00025848
4 | 0.97761 | -0.43042 | 0.0023291 | 0.00058372
5 | 0.97817 | -0.41933 | 0.0015156 | 0.00037984
6 | 0.97757 | -0.43114 | 0.0014598 | 0.00036587
7 | 0.97826 | -0.41757 | 0.0015931 | 0.00039927
8 | 0.97747 | -0.43306 | 0.0017795 | 0.00044599
9 | 0.98788 | -0.23292 | 0.0018914 | 0.00047403
10 | 0.98786 | -0.23339 | 0.0012298 | 0.00030821
11 | 0.98794 | -0.23175 | 0 | 0
12 | 0.98824 | -0.2259 | 0.0024169 | 0.00060573
13 | 0.98784 | -0.23365 | 0.0014495 | 0.00036328
14 | 0.98834 | -0.22393 | 0.0016564 | 0.00041513
15 | 0.98776 | -0.23533 | 0 | 0
16 | 0.97743 | -0.43384 | 0.0010248 | 0.00025683
17 | 0.97746 | -0.43336 | 0.0014988 | 0.00037563
18 | 0.98863 | -0.21835 | 0.0017624 | 0.00044171
19 | 0.98769 | -0.23663 | 0.0014439 | 0.00036188
20 | 0.97839 | -0.41494 | 0.0008981 | 0.00022509
21 | 0.97863 | -0.41028 | 0.002499 | 0.00062632
22 | 0.9789 | -0.40496 | 0.002375 | 0.00059524
23 | 0.98869 | -0.21713 | 0 | 0
24 | 0.98857 | -0.21954 | 0.0020192 | 0.00050606
25 | 0.98914 | -0.20847 | 0.0016154 | 0.00040485
26 | 0.98856 | -0.2196 | 0.0021362 | 0.00053538
27 | 0.98944 | -0.20257 | 0.0015232 | 0.00038176
28 | 0.9858 | -0.27329 | 0.0040776 | 0.0010219
29 | 0.98553 | -0.27853 | 0.0024206 | 0.00060667
30 | 0.98587 | -0.27182 | 0.0064972 | 0.0016284
31 | 0.9854 | -0.28106 | 0.0021022 | 0.00052686
32 | 0.9866 | -0.25773 | 0.012448 | 0.0031198
33 | 0.98536 | -0.28184 | 0.0019431 | 0.000487
34 | 0.98687 | -0.25238 | 0 | 0
35 | 0.98525 | -0.28409 | 0.0021735 | 0.00054474
36 | 0.98653 | -0.2591 | 0.0063762 | 0.001598
37 | 0.98789 | -0.23259 | 0.0030541 | 0.00076542
38 | 0.9932 | -0.12844 | 0.00098749 | 0.00024749
39 | 0.99185 | -0.15428 | 0.0013747 | 0.00034452
40 | 0.99375 | -0.11812 | 0.00099997 | 0.00025062
41 | 0.99143 | -0.16226 | 0.00243 | 0.00060901
42 | 0.99616 | -0.072392 | 0.0014491 | 0.00036319
43 | 0.99001 | -0.18938 | 0 | 0
44 | 0.99704 | -0.055777 | 0.0019727 | 0.00049442
45 | 0.98924 | -0.20424 | 0 | 0
46 | 0.98738 | -0.23997 | 0.0024686 | 0.0006187
47 | 0.99946 | -0.010086 | 0.0029447 | 0.000738
48 | 0.99739 | -0.049718 | 0.0042668 | 0.0010693
49 | 1 | 0 | -0.3944 | -0.10104
50 | 0.99489 | -0.097407 | 0 | 0
51 | 0.99415 | -0.11178 | 0.0043417 | 0.0010881
52 | 0.99485 | -0.098283 | 0.0027029 | 0.0006774
53 | 0.99316 | -0.13068 | 0.0020187 | 0.00050593
54 | 0.99048 | -0.18249 | 0 | 0
55 | 0.97925 | -0.39819 | 0 | 0
56 | 0.97894 | -0.40428 | 0.002521 | 0.00063182
57 | 0.97977 | -0.38803 | 0.0020856 | 0.00052271
58 | 0.98801 | -0.23033 | 0.0024026 | 0.00060214
59 | 0.98964 | -0.19861 | 0.0023402 | 0.00058651
60 | 0.99039 | -0.18415 | 0.0028591 | 0.00071656
61 | 0.99008 | -0.19026 | 0.0032484 | 0.00081413
62 | 0.98631 | -0.26332 | 0.0013817 | 0.00034628
63 | 0.98971 | -0.19743 | 0.0015502 | 0.00038851
64 | 0.98849 | -0.22101 | 0.003301 | 0.00082731
65 | 0.98621 | -0.26528 | 0.0040933 | 0.0010259
66 | 0.97986 | -0.38623 | 0.0035444 | 0.00088831
67 | 0.98028 | -0.37797 | 0.0021669 | 0.00054308
68 | 0.98081 | -0.36752 | 0.0015588 | 0.00039067
69 | 0.98097 | -0.36436 | 0.0012713 | 0.00031861
70 | 0.98739 | -0.23979 | 0.0010358 | 0.00025959
71 | 0.9873 | -0.24149 | 0.00069031 | 0.00017301
72 | 0.98747 | -0.2382 | 0 | 0
73 | 0.9873 | -0.24156 | 0.0039508 | 0.00099017
74 | 0.98761 | -0.23545 | 0 | 0
75 | 0.98744 | -0.23865 | 0 | 0
76 | 0.98886 | -0.21157 | 0.00081095 | 0.00020324
77 | 0.97408 | -0.49869 | 0.010514 | 0.002635
78 | 0.97424 | -0.49561 | 0 | 0
79 | 0.97976 | -0.38749 | 0.014858 | 0.0037239
80 | 0.97928 | -0.39681 | 0.00497 | 0.0012456
81 | 0.98001 | -0.38256 | 0 | 0
82 | 0.97867 | -0.40872 | 0 | 0
83 | 0.98029 | -0.37715 | 0 | 0
84 | 0.97865 | -0.40906 | 0 | 0
85 | 0.97801 | -0.4217 | 0 | 0
86 | 0.98197 | -0.3444 | 0.002913 | 0.00073006
87 | 0.97781 | -0.42555 | 0.0050691 | 0.0012704
88 | 0.97603 | -0.46045 | 0 | 0
89 | 0.9778 | -0.42564 | 0.0052126 | 0.0013064
90 | 0.9866 | -0.25493 | 0.0022926 | 0.00057459
91 | 0.98596 | -0.27018 | 0.0021646 | 0.0005425
92 | 0.98601 | -0.26917 | 0.0029809 | 0.00074709
93 | 0.98608 | -0.26776 | 0.00088125 | 0.00022086
94 | 0.98764 | -0.2376 | 0.0025372 | 0.00063589
95 | 0.98524 | -0.28424 | 0.0023984 | 0.00060109
96 | 0.98522 | -0.28459 | 0 | 0
97 | 0.9852 | -0.28504 | 0.00078499 | 0.00019674
98 | 0.97318 | -0.51645 | 0.019866 | 0.0049788
99 | 0.97435 | -0.49339 | 0 | 0
100 | 0.97237 | -0.53238 | 0 | 0
101 | 0.97483 | -0.484 | 0 | 0
102 | 0.97169 | -0.54583 | 0.018924 | 0.0047428
103 | 0.97461 | -0.48839 | 0.018505 | 0.0046378
104 | 0.97127 | -0.55429 | 0.0085324 | 0.0021384
105 | 0.97134 | -0.5529 | 0 | 0
106 | 0.97125 | -0.55458 | 0 | 0
107 | 0.97116 | -0.55631 | 0.0082872 | 0.002077
108 | 0.98908 | -0.20731 | 0 | 0
109 | 0.98496 | -0.28678 | 0.0012618 | 0.00031624
110 | 0.98173 | -0.34955 | 0.0020989 | 0.00052604
111 | 0.98203 | -0.34376 | 0.0011364 | 0.00028482
112 | 0.98295 | -0.32586 | 0 | 0
113 | 0.98148 | -0.3544 | 0 | 0
114 | 0.98467 | -0.29242 | 0.0023599 | 0.00059145
115 | 0.98122 | -0.35948 | 0.0029549 | 0.00074056
116 | 0.9806 | -0.37167 | 0.0016047 | 0.00040218
117 | 0.989 | -0.20894 | 0.0029541 | 0.00074036
118 | 0.98886 | -0.21151 | 0.0028798 | 0.00072175
119 | 0.9762 | -0.45781 | 0.0026608 | 0.00066687
120 | 0.97597 | -0.46247 | 0.0044002 | 0.0011028
121 | 0.97641 | -0.45365 | 0.0024569 | 0.00061577
122 | 0.9767 | -0.44801 | 0.00153 | 0.00038344
123 | 0.97702 | -0.44169 | 0.0024971 | 0.00062582
124 | 0.97741 | -0.43413 | 0 | 0
125 | 0.9755 | -0.47149 | 0.0013479 | 0.00033781
126 | 0.97513 | -0.47881 | 0.0013959 | 0.00034985
127 | 0.97562 | -0.46932 | 0.0013138 | 0.00032927
128 | 0.97499 | -0.4817 | 0.0012621 | 0.00031632
129 | 0.97591 | -0.46359 | 0.0017624 | 0.00044171
130 | 0.97477 | -0.48599 | 0.001998 | 0.00050075
131 | 0.97633 | -0.45534 | 0.0033567 | 0.00084126
132 | 0.97463 | -0.48877 | 0.0018951 | 0.00047497
133 | 0.97676 | -0.44687 | 0.0027032 | 0.00067749
134 | 0.97421 | -0.49709 | 0.0015546 | 0.00038962
135 | 0.9743 | -0.49525 | 0.0027701 | 0.00069425
136 | 0.9742 | -0.49714 | 0.0031429 | 0.00078767
137 | 0.97435 | -0.49434 | 0.0011964 | 0.00029984
138 | 0.97446 | -0.49204 | 0.0017432 | 0.00043689
139 | 0.97726 | -0.43703 | 0.0031667 | 0.00079366
140 | 0.97825 | -0.41757 | 0 | 0
141 | 0.97791 | -0.42424 | 0 | 0
142 | 0.97884 | -0.40603 | 0.0027647 | 0.0006929
143 | 0.9778 | -0.42632 | 0.0030996 | 0.00077684
144 | 0.97931 | -0.39689 | 0.0025487 | 0.00063878
145 | 0.97768 | -0.42882 | 0.0040595 | 0.0010174
146 | 0.98121 | -0.35973 | 0.0027993 | 0.00070157
147 | 0.98095 | -0.36485 | 0.0028179 | 0.00070623
148 | 0.98092 | -0.36547 | 0.0031067 | 0.00077861
149 | 0.98085 | -0.36668 | 0.0054182 | 0.0013579
150 | 0.98883 | -0.21216 | 0.0023633 | 0.00059229
151 | 0.98897 | -0.20935 | 0.00079432 | 0.00019908
152 | 0.98897 | -0.20945 | 0.0014511 | 0.00036369
153 | 0.98485 | -0.28857 | 0.0025001 | 0.00062657
154 | 0.983 | -0.32443 | 0.0077187 | 0.0019345
155 | 0.97863 | -0.40947 | 0.00084254 | 0.00021116
156 | 0.99998 | 149.9956 | 0 | 0

## res_line
| p_from_mw | q_from_mvar | p_to_mw | q_to_mvar | pl_mw | ql_mvar | i_from_ka | i_to_ka | i_ka | vm_from_pu | va_from_degree | vm_to_pu | va_to_degree | loading_percent
0 | -0.01115 | -0.0027942 | 0.01115 | 0.0027945 | 5.468e-07 | 2.8642e-07 | 0.016968 | 0.016968 | 0.016968 | 0.97781 | -0.42631 | 0.97787 | -0.42528 | 4.6614
1 | 0.0091534 | 0.0022938 | -0.0091532 | -0.0022937 | 2.5218e-07 | 1.1792e-07 | 0.013929 | 0.013929 | 0.013929 | 0.97781 | -0.42631 | 0.97779 | -0.42689 | 3.8267
2 | -0.01164 | -0.0029173 | 0.011642 | 0.002918 | 1.2904e-06 | 6.8826e-07 | 0.017713 | 0.017713 | 0.017713 | 0.97787 | -0.42528 | 0.97799 | -0.42296 | 4.8663
3 | 0.008094 | 0.0020282 | -0.0080926 | -0.0020277 | 1.3594e-06 | 5.7039e-07 | 0.012317 | 0.012318 | 0.012318 | 0.97779 | -0.42689 | 0.97761 | -0.43042 | 3.3839
4 | -0.012673 | -0.0031764 | 0.012675 | 0.0031776 | 2.1907e-06 | 1.2049e-06 | 0.019282 | 0.019282 | 0.019282 | 0.97799 | -0.42296 | 0.97817 | -0.41933 | 5.2974
5 | 0.0057635 | 0.0014439 | -0.0057633 | -0.0014439 | 1.9702e-07 | 4.0498e-08 | 0.0087725 | 0.0087725 | 0.0087725 | 0.97761 | -0.43042 | 0.97757 | -0.43114 | 2.41
6 | -0.014191 | -0.0035575 | 0.014192 | 0.0035582 | 1.1882e-06 | 6.7508e-07 | 0.021588 | 0.021588 | 0.021588 | 0.97817 | -0.41933 | 0.97826 | -0.41757 | 5.9307
7 | 0.0043035 | 0.001078 | -0.0043031 | -0.0010781 | 3.9462e-07 | -5.4883e-08 | 0.0065504 | 0.0065506 | 0.0065506 | 0.97757 | -0.43114 | 0.97747 | -0.43306 | 1.7996
8 | -0.015785 | -0.0039574 | 0.015787 | 0.0039586 | 1.9828e-06 | 1.1539e-06 | 0.024011 | 0.024011 | 0.024011 | 0.97826 | -0.41757 | 0.97839 | -0.41494 | 6.5964
9 | 0.0025236 | 0.0006321 | -0.0025236 | -0.00063215 | 3.6006e-08 | -5.8508e-08 | 0.0038416 | 0.0038416 | 0.0038416 | 0.97747 | -0.43306 | 0.97746 | -0.43336 | 1.0554
10 | 0.0012298 | 0.00030796 | -0.0012298 | -0.00030821 | 2.733e-08 | -2.5443e-07 | 0.0018523 | 0.0018524 | 0.0018524 | 0.98788 | -0.23292 | 0.98786 | -0.23339 | 0.50891
11 | -0.0031212 | -0.00078199 | 0.0031214 | 0.00078183 | 1.7342e-07 | -1.5692e-07 | 0.0047013 | 0.0047012 | 0.0047013 | 0.98788 | -0.23292 | 0.98794 | -0.23175 | 1.2916
12 | -0.0085532 | -0.0021426 | 0.0085556 | 0.0021436 | 2.3858e-06 | 1.0359e-06 | 0.012882 | 0.012882 | 0.012882 | 0.98794 | -0.23175 | 0.98824 | -0.2259 | 3.5391
13 | 0.0054318 | 0.0013607 | -0.0054313 | -0.0013607 | 4.9181e-07 | 6.3876e-08 | 0.0081811 | 0.0081812 | 0.0081812 | 0.98794 | -0.23175 | 0.98784 | -0.23365 | 2.2476
14 | -0.010972 | -0.0027493 | 0.010974 | 0.0027499 | 1.0275e-06 | 5.2897e-07 | 0.016521 | 0.016521 | 0.016521 | 0.98824 | -0.2259 | 0.98834 | -0.22393 | 4.5388
15 | 0.0039818 | 0.00099739 | -0.0039815 | -0.00099749 | 3.1857e-07 | -9.8417e-08 | 0.0059977 | 0.0059978 | 0.0059978 | 0.98784 | -0.23365 | 0.98776 | -0.23533 | 1.6478
16 | -0.01263 | -0.003165 | 0.012633 | 0.0031668 | 3.3564e-06 | 1.8308e-06 | 0.019015 | 0.019015 | 0.019015 | 0.98834 | -0.22393 | 0.98863 | -0.21835 | 5.2239
17 | 0.0039815 | 0.00099749 | -0.0039812 | -0.00099757 | 2.4589e-07 | -7.5918e-08 | 0.0059978 | 0.0059979 | 0.0059979 | 0.98776 | -0.23533 | 0.98769 | -0.23663 | 1.6478
18 | -0.0010248 | -0.00025683 | 0.0010248 | 0.00025652 | 2.348e-08 | -3.0747e-07 | 0.0015601 | 0.0015599 | 0.0015601 | 0.97743 | -0.43384 | 0.97746 | -0.43336 | 0.42859
19 | -0.014396 | -0.0036085 | 0.014397 | 0.003609 | 8.3704e-07 | 4.7474e-07 | 0.021668 | 0.021668 | 0.021668 | 0.98863 | -0.21835 | 0.98869 | -0.21713 | 5.9527
20 | 0.0025373 | 0.00063569 | -0.0025372 | -0.00063589 | 1.1696e-07 | -1.983e-07 | 0.0038226 | 0.0038227 | 0.0038227 | 0.98769 | -0.23663 | 0.98764 | -0.2376 | 1.0502
21 | -0.016685 | -0.0041837 | 0.016689 | 0.0041858 | 3.7065e-06 | 2.1794e-06 | 0.025377 | 0.025377 | 0.025377 | 0.97839 | -0.41494 | 0.97863 | -0.41028 | 6.9717
22 | -0.019188 | -0.0048122 | 0.019193 | 0.0048151 | 4.864e-06 | 2.9215e-06 | 0.029177 | 0.029177 | 0.029177 | 0.97863 | -0.41028 | 0.9789 | -0.40496 | 8.0156
23 | -0.021568 | -0.0054103 | 0.021569 | 0.0054108 | 7.0271e-07 | 4.2782e-07 | 0.032787 | 0.032787 | 0.032787 | 0.9789 | -0.40496 | 0.97894 | -0.40428 | 9.0074
24 | 0.0074575 | 0.0018689 | -0.0074567 | -0.0018686 | 8.5398e-07 | 3.1475e-07 | 0.011224 | 0.011224 | 0.011224 | 0.98869 | -0.21713 | 0.98857 | -0.21954 | 3.0835
25 | -0.021854 | -0.0054779 | 0.021863 | 0.0054834 | 9.0214e-06 | 5.4884e-06 | 0.032891 | 0.032891 | 0.032891 | 0.98869 | -0.21713 | 0.98914 | -0.20847 | 9.0361
26 | 0.0054374 | 0.0013625 | -0.0054374 | -0.0013625 | 1.5581e-08 | 2.0196e-09 | 0.0081845 | 0.0081845 | 0.0081845 | 0.98857 | -0.21954 | 0.98856 | -0.2196 | 2.2485
27 | -0.023478 | -0.0058883 | 0.023485 | 0.0058923 | 6.6099e-06 | 4.0489e-06 | 0.035321 | 0.035321 | 0.035321 | 0.98914 | -0.20847 | 0.98944 | -0.20257 | 9.7037
28 | 0.0033012 | 0.00082715 | -0.003301 | -0.00082731 | 2.2247e-07 | -1.6564e-07 | 0.004969 | 0.0049691 | 0.0049691 | 0.98856 | -0.2196 | 0.98849 | -0.22101 | 1.3652
29 | -0.025008 | -0.0062741 | 0.025014 | 0.0062778 | 6.1253e-06 | 3.7719e-06 | 0.037612 | 0.037612 | 0.037612 | 0.98944 | -0.20257 | 0.98971 | -0.19743 | 10.333
30 | 0.011828 | 0.0029646 | -0.011825 | -0.0029631 | 2.9507e-06 | 1.5738e-06 | 0.017854 | 0.017854 | 0.017854 | 0.9858 | -0.27329 | 0.98553 | -0.27853 | 4.9049
31 | -0.015905 | -0.0039866 | 0.015907 | 0.0039872 | 1.1155e-06 | 6.4809e-07 | 0.024009 | 0.024009 | 0.024009 | 0.9858 | -0.27329 | 0.98587 | -0.27182 | 6.5958
32 | 0.0094043 | 0.0023564 | -0.0094031 | -0.0023559 | 1.1338e-06 | 5.3457e-07 | 0.014199 | 0.014199 | 0.014199 | 0.98553 | -0.27853 | 0.9854 | -0.28106 | 3.9008
33 | -0.022404 | -0.0056156 | 0.022419 | 0.0056248 | 1.5044e-05 | 9.1805e-06 | 0.033815 | 0.033815 | 0.033815 | 0.98587 | -0.27182 | 0.9866 | -0.25773 | 9.2899
34 | 0.0073009 | 0.001829 | -0.0073007 | -0.0018289 | 2.7368e-07 | 9.8664e-08 | 0.011025 | 0.011025 | 0.011025 | 0.9854 | -0.28106 | 0.98536 | -0.28184 | 3.0287
35 | -0.034867 | -0.0087446 | 0.034876 | 0.0087502 | 8.9043e-06 | 5.5891e-06 | 0.05259 | 0.05259 | 0.05259 | 0.9866 | -0.25773 | 0.98687 | -0.25238 | 14.4477
36 | 0.0053575 | 0.0013419 | -0.005357 | -0.0013418 | 5.7222e-07 | 6.9291e-08 | 0.0080902 | 0.0080903 | 0.0080903 | 0.98536 | -0.28184 | 0.98525 | -0.28409 | 2.2226
37 | 0.017888 | 0.0044856 | -0.017882 | -0.0044822 | 5.7276e-06 | 3.3975e-06 | 0.026973 | 0.026973 | 0.026973 | 0.98687 | -0.25238 | 0.98653 | -0.2591 | 7.4101
38 | -0.052764 | -0.013236 | 0.052814 | 0.013267 | 4.9817e-05 | 3.1615e-05 | 0.079562 | 0.079562 | 0.079562 | 0.98687 | -0.25238 | 0.98789 | -0.23259 | 21.8578
39 | 0.0031834 | 0.0007971 | -0.0031834 | -0.00079712 | 2.2621e-08 | -1.8759e-08 | 0.0048076 | 0.0048077 | 0.0048077 | 0.98525 | -0.28409 | 0.98524 | -0.28424 | 1.3208
40 | 0.011506 | 0.0028842 | -0.011504 | -0.002883 | 2.3145e-06 | 1.2197e-06 | 0.017355 | 0.017355 | 0.017355 | 0.98653 | -0.2591 | 0.98631 | -0.26332 | 4.768
41 | -0.055868 | -0.014033 | 0.055874 | 0.014037 | 6.0372e-06 | 3.8347e-06 | 0.084163 | 0.084163 | 0.084163 | 0.98789 | -0.23259 | 0.98801 | -0.23033 | 23.1216
42 | 0.275 | 0.070407 | -0.27465 | -0.070188 | 0.00034372 | 0.00021935 | 0.41253 | 0.41253 | 0.41253 | 0.9932 | -0.12844 | 0.99185 | -0.15428 | 37.7776
43 | -0.27599 | -0.070655 | 0.27612 | 0.070743 | 0.00013801 | 8.8074e-05 | 0.41401 | 0.41401 | 0.41401 | 0.9932 | -0.12844 | 0.99375 | -0.11812 | 37.9131
44 | 0.27328 | 0.069844 | -0.27317 | -0.069776 | 0.0001055 | 6.7326e-05 | 0.41047 | 0.41047 | 0.41047 | 0.99185 | -0.15428 | 0.99143 | -0.16226 | 37.5888
45 | -0.27712 | -0.070994 | 0.27774 | 0.071386 | 0.00061554 | 0.00039283 | 0.41551 | 0.41551 | 0.41551 | 0.99375 | -0.11812 | 0.99616 | -0.072392 | 38.0502
46 | 0.27074 | 0.069167 | -0.27039 | -0.068941 | 0.00035446 | 0.00022619 | 0.40682 | 0.40682 | 0.40682 | 0.99143 | -0.16226 | 0.99001 | -0.18938 | 37.2548
47 | -0.27919 | -0.07175 | 0.27941 | 0.071894 | 0.00022554 | 0.00014394 | 0.41767 | 0.41767 | 0.41767 | 0.99616 | -0.072392 | 0.99704 | -0.055777 | 38.2484
48 | 0.14973 | 0.038208 | -0.14963 | -0.03814 | 0.00010739 | 6.8076e-05 | 0.2253 | 0.2253 | 0.2253 | 0.99001 | -0.18938 | 0.98924 | -0.20424 | 20.6318
49 | 0.12065 | 0.030733 | -0.12036 | -0.030545 | 0.00029366 | 0.00018764 | 0.18152 | 0.18152 | 0.18152 | 0.99001 | -0.18938 | 0.98738 | -0.23997 | 49.8691
50 | -0.28139 | -0.072388 | 0.28201 | 0.072788 | 0.0006266 | 0.00039991 | 0.42062 | 0.42062 | 0.42062 | 0.99704 | -0.055777 | 0.99946 | -0.010086 | 38.518
51 | 0.010446 | 0.0026178 | -0.010444 | -0.002617 | 1.526e-06 | 7.6506e-07 | 0.015712 | 0.015713 | 0.015713 | 0.98924 | -0.20424 | 0.98908 | -0.20731 | 4.3166
52 | 0.13918 | 0.035522 | -0.13913 | -0.035491 | 4.9258e-05 | 3.118e-05 | 0.20959 | 0.20959 | 0.20959 | 0.98924 | -0.20424 | 0.98886 | -0.21157 | 19.193
53 | 0.11789 | 0.029927 | -0.11763 | -0.029757 | 0.00026487 | 0.00016923 | 0.1778 | 0.1778 | 0.1778 | 0.98738 | -0.23997 | 0.98496 | -0.28678 | 48.8471
54 | -0.28496 | -0.073526 | 0.2851 | 0.073615 | 0.00014014 | 8.9446e-05 | 0.425 | 0.425 | 0.425 | 0.99946 | -0.010086 | 1 | 0 | 38.9194
55 | -0.1074 | -0.02726 | 0.10766 | 0.027424 | 0.00025754 | 0.00016448 | 0.16035 | 0.16035 | 0.16035 | 0.99739 | -0.049718 | 1 | 0 | 44.0525
56 | 0.10313 | 0.026191 | -0.1029 | -0.02604 | 0.00023611 | 0.00015076 | 0.15399 | 0.15399 | 0.15399 | 0.99739 | -0.049718 | 0.99489 | -0.097407 | 42.3037
57 | 0.10019 | 0.025363 | -0.10012 | -0.025319 | 6.9082e-05 | 4.4106e-05 | 0.14994 | 0.14994 | 0.14994 | 0.99489 | -0.097407 | 0.99415 | -0.11178 | 41.1931
58 | 0.002703 | 0.00067724 | -0.0027029 | -0.0006774 | 1.1268e-07 | -1.6661e-07 | 0.0040427 | 0.0040427 | 0.0040427 | 0.99489 | -0.097407 | 0.99485 | -0.098283 | 1.1106
59 | 0.095782 | 0.02423 | -0.095695 | -0.024175 | 8.6775e-05 | 5.539e-05 | 0.14344 | 0.14344 | 0.14344 | 0.99415 | -0.11178 | 0.99316 | -0.13068 | 39.4078
60 | 0.093676 | 0.023669 | -0.093444 | -0.023521 | 0.00023203 | 0.0001481 | 0.14042 | 0.14042 | 0.14042 | 0.99316 | -0.13068 | 0.99048 | -0.18249 | 38.5769
61 | 0.032692 | 0.0082097 | -0.03269 | -0.0082081 | 2.5806e-06 | 1.6149e-06 | 0.04912 | 0.04912 | 0.04912 | 0.99048 | -0.18249 | 0.99039 | -0.18415 | 13.4946
62 | 0.060752 | 0.015311 | -0.060705 | -0.015282 | 4.6812e-05 | 2.9767e-05 | 0.091299 | 0.0913 | 0.0913 | 0.99048 | -0.18249 | 0.98964 | -0.19861 | 25.0823
63 | 0.024097 | 0.0060469 | -0.02409 | -0.0060426 | 6.9902e-06 | 4.2989e-06 | 0.036619 | 0.036619 | 0.036619 | 0.97925 | -0.39819 | 0.97894 | -0.40428 | 10.0601
64 | -0.024097 | -0.0060469 | 0.024108 | 0.0060541 | 1.1686e-05 | 7.1865e-06 | 0.036619 | 0.036619 | 0.036619 | 0.97925 | -0.39819 | 0.97977 | -0.38803 | 10.0601
65 | -0.026194 | -0.0065768 | 0.026196 | 0.0065782 | 2.2402e-06 | 1.3862e-06 | 0.039786 | 0.039786 | 0.039786 | 0.97977 | -0.38803 | 0.97986 | -0.38623 | 10.9303
66 | -0.058277 | -0.014639 | 0.058365 | 0.014695 | 8.8351e-05 | 5.6152e-05 | 0.087781 | 0.087781 | 0.087781 | 0.98801 | -0.23033 | 0.98964 | -0.19861 | 24.1157
67 | 0.029831 | 0.0074915 | -0.029822 | -0.0074861 | 8.6923e-06 | 5.4147e-06 | 0.044825 | 0.044825 | 0.044825 | 0.99039 | -0.18415 | 0.99008 | -0.19026 | 12.3145
68 | 0.026574 | 0.006672 | -0.026565 | -0.0066664 | 9.0931e-06 | 5.6242e-06 | 0.039943 | 0.039943 | 0.039943 | 0.99008 | -0.19026 | 0.98971 | -0.19743 | 10.9733
69 | 0.010122 | 0.0025367 | -0.010121 | -0.0025362 | 9.4566e-07 | 4.6722e-07 | 0.015271 | 0.015271 | 0.015271 | 0.98631 | -0.26332 | 0.98621 | -0.26528 | 4.1953
70 | 0.0060279 | 0.0015104 | -0.0060272 | -0.0015102 | 7.1156e-07 | 1.6273e-07 | 0.0090949 | 0.009095 | 0.009095 | 0.98621 | -0.26528 | 0.98608 | -0.26776 | 2.4986
71 | -0.029741 | -0.0074665 | 0.029752 | 0.0074738 | 1.172e-05 | 7.3079e-06 | 0.045169 | 0.045169 | 0.045169 | 0.97986 | -0.38623 | 0.98028 | -0.37797 | 12.409
72 | -0.031919 | -0.0080168 | 0.031935 | 0.0080268 | 1.5928e-05 | 9.9655e-06 | 0.048458 | 0.048458 | 0.048458 | 0.98028 | -0.37797 | 0.98081 | -0.36752 | 13.3126
73 | -0.033494 | -0.0084175 | 0.033499 | 0.0084207 | 5.0525e-06 | 3.1677e-06 | 0.050823 | 0.050823 | 0.050823 | 0.98081 | -0.36752 | 0.98097 | -0.36436 | 13.9623
74 | -0.03477 | -0.0087393 | 0.034795 | 0.0087547 | 2.4602e-05 | 1.5447e-05 | 0.052751 | 0.052751 | 0.052751 | 0.98097 | -0.36436 | 0.98173 | -0.34955 | 14.4921
75 | 0.0046415 | 0.0011632 | -0.0046411 | -0.0011632 | 3.7627e-07 | -2.1462e-08 | 0.0069948 | 0.0069949 | 0.0069949 | 0.98739 | -0.23979 | 0.9873 | -0.24149 | 1.9217
76 | -0.0056773 | -0.0014227 | 0.0056777 | 0.0014228 | 4.3024e-07 | 7.4866e-08 | 0.0085558 | 0.0085557 | 0.0085558 | 0.98739 | -0.23979 | 0.98747 | -0.2382 | 2.3505
77 | 0.0039508 | 0.00099016 | -0.0039508 | -0.00099017 | 1.2768e-08 | -4.1086e-09 | 0.0059545 | 0.0059545 | 0.0059545 | 0.9873 | -0.24149 | 0.9873 | -0.24156 | 1.6359
78 | -0.0056777 | -0.0014228 | 0.0056785 | 0.0014229 | 7.4169e-07 | 1.2897e-07 | 0.0085557 | 0.0085556 | 0.0085557 | 0.98747 | -0.2382 | 0.98761 | -0.23545 | 2.3505
79 | 0.13248 | 0.033764 | -0.13246 | -0.033751 | 2.0426e-05 | 1.2916e-05 | 0.19981 | 0.19981 | 0.19981 | 0.98761 | -0.23545 | 0.98744 | -0.23865 | 18.2978
80 | -0.13816 | -0.035187 | 0.13832 | 0.035288 | 0.00015939 | 0.00010088 | 0.20837 | 0.20837 | 0.20837 | 0.98761 | -0.23545 | 0.98886 | -0.21157 | 19.0812
81 | 0.13246 | 0.033751 | -0.13236 | -0.033685 | 0.00010395 | 6.5727e-05 | 0.19981 | 0.19981 | 0.19981 | 0.98744 | -0.23865 | 0.9866 | -0.25493 | 18.2978
82 | -0.010514 | -0.002635 | 0.010515 | 0.0026358 | 1.5412e-06 | 7.8802e-07 | 0.016061 | 0.016061 | 0.016061 | 0.97408 | -0.49869 | 0.97424 | -0.49561 | 4.4123
83 | -0.010515 | -0.0026358 | 0.010519 | 0.0026376 | 3.6228e-06 | 1.852e-06 | 0.016061 | 0.016061 | 0.016061 | 0.97424 | -0.49561 | 0.97461 | -0.48839 | 4.4123
84 | 0.10129 | 0.0256 | -0.10125 | -0.025572 | 4.5261e-05 | 2.839e-05 | 0.15391 | 0.15391 | 0.15391 | 0.97976 | -0.38749 | 0.97928 | -0.39681 | 14.0948
85 | -0.11615 | -0.029324 | 0.11618 | 0.029342 | 2.7433e-05 | 1.7291e-05 | 0.17648 | 0.17648 | 0.17648 | 0.97976 | -0.38749 | 0.98001 | -0.38256 | 16.1613
86 | 0.096276 | 0.024326 | -0.096221 | -0.024292 | 5.4928e-05 | 3.438e-05 | 0.14636 | 0.14636 | 0.14636 | 0.97928 | -0.39681 | 0.97867 | -0.40872 | 13.4032
87 | -0.11618 | -0.029342 | 0.11621 | 0.029361 | 3.0094e-05 | 1.8968e-05 | 0.17648 | 0.17648 | 0.17648 | 0.98001 | -0.38256 | 0.98029 | -0.37715 | 16.1613
88 | 0.00084257 | 0.00021057 | -0.00084256 | -0.00021084 | 1.3823e-08 | -2.7345e-07 | 0.0012809 | 0.001281 | 0.001281 | 0.97867 | -0.40872 | 0.97865 | -0.40906 | 0.35192
89 | 0.095379 | 0.024081 | -0.09532 | -0.024044 | 5.9295e-05 | 3.71e-05 | 0.14508 | 0.14508 | 0.14508 | 0.97867 | -0.40872 | 0.97801 | -0.4217 | 13.286
90 | -0.11621 | -0.029361 | 0.11639 | 0.029476 | 0.00018277 | 0.0001152 | 0.17648 | 0.17648 | 0.17648 | 0.98029 | -0.37715 | 0.98197 | -0.3444 | 16.1612
91 | 0.00084256 | 0.00021084 | -0.00084254 | -0.00021116 | 1.6276e-08 | -3.219e-07 | 0.001281 | 0.0012811 | 0.0012811 | 0.97865 | -0.40906 | 0.97863 | -0.40947 | 0.35195
92 | 0.010284 | 0.0025778 | -0.010282 | -0.0025769 | 1.8817e-06 | 9.4714e-07 | 0.015647 | 0.015647 | 0.015647 | 0.97801 | -0.4217 | 0.97781 | -0.42555 | 4.2985
93 | 0.085036 | 0.021467 | -0.084878 | -0.021367 | 0.00015751 | 9.955e-05 | 0.12944 | 0.12944 | 0.12944 | 0.97801 | -0.4217 | 0.97603 | -0.46045 | 17.7797
94 | -0.1193 | -0.030206 | 0.11942 | 0.030278 | 0.00011448 | 7.2202e-05 | 0.18089 | 0.18089 | 0.18089 | 0.98197 | -0.3444 | 0.983 | -0.32443 | 16.5654
95 | 0.0052127 | 0.0013064 | -0.0052126 | -0.0013064 | 2.4346e-08 | 2.6399e-09 | 0.0079326 | 0.0079326 | 0.0079326 | 0.97781 | -0.42555 | 0.9778 | -0.42564 | 2.1793
96 | 0.084878 | 0.021367 | -0.084783 | -0.021307 | 9.5434e-05 | 6.0319e-05 | 0.12944 | 0.12944 | 0.12944 | 0.97603 | -0.46045 | 0.97483 | -0.484 | 17.7798
97 | 0.13007 | 0.033111 | -0.12986 | -0.032978 | 0.00021064 | 0.00013314 | 0.19635 | 0.19635 | 0.19635 | 0.9866 | -0.25493 | 0.98485 | -0.28857 | 17.9812
98 | -0.0021646 | -0.0005425 | 0.0021647 | 0.00054224 | 1.0332e-07 | -2.6316e-07 | 0.0032668 | 0.0032667 | 0.0032668 | 0.98596 | -0.27018 | 0.98601 | -0.26917 | 0.89748
99 | -0.0051456 | -0.0012893 | 0.005146 | 0.0012894 | 3.4697e-07 | 2.6332e-08 | 0.0077653 | 0.0077652 | 0.0077653 | 0.98601 | -0.26917 | 0.98608 | -0.26776 | 2.1333
100 | 0.00078502 | 0.00019603 | -0.00078501 | -0.00019634 | 1.3081e-08 | -3.0774e-07 | 0.0011854 | 0.0011855 | 0.0011855 | 0.98524 | -0.28424 | 0.98522 | -0.28459 | 0.32568
101 | 0.00078501 | 0.00019634 | -0.00078499 | -0.00019674 | 1.6963e-08 | -3.9896e-07 | 0.0011855 | 0.0011856 | 0.0011856 | 0.98522 | -0.28459 | 0.9852 | -0.28504 | 0.32572
102 | -0.055667 | -0.013973 | 0.055728 | 0.014012 | 6.1309e-05 | 3.8957e-05 | 0.085123 | 0.085123 | 0.085123 | 0.97318 | -0.51645 | 0.97435 | -0.49339 | 23.3855
103 | 0.035801 | 0.0089939 | -0.035774 | -0.0089768 | 2.7195e-05 | 1.7105e-05 | 0.054748 | 0.054749 | 0.054749 | 0.97318 | -0.51645 | 0.97237 | -0.53238 | 15.0408
104 | -0.055728 | -0.014012 | 0.055753 | 0.014027 | 2.4996e-05 | 1.5883e-05 | 0.085123 | 0.085123 | 0.085123 | 0.97435 | -0.49339 | 0.97483 | -0.484 | 23.3855
105 | 0.035774 | 0.0089768 | -0.035751 | -0.0089623 | 2.2929e-05 | 1.4422e-05 | 0.054749 | 0.054749 | 0.054749 | 0.97237 | -0.53238 | 0.97169 | -0.54583 | 15.0408
106 | 0.02903 | 0.0072792 | -0.029024 | -0.0072754 | 6.0689e-06 | 3.7814e-06 | 0.044314 | 0.044314 | 0.044314 | 0.97483 | -0.484 | 0.97461 | -0.48839 | 12.1741
107 | 0.016827 | 0.0042196 | -0.016821 | -0.0042162 | 5.6702e-06 | 3.347e-06 | 0.025769 | 0.025769 | 0.025769 | 0.97169 | -0.54583 | 0.97134 | -0.5529 | 7.0795
108 | -0.0085324 | -0.0021384 | 0.008533 | 0.0021387 | 5.6294e-07 | 2.5155e-07 | 0.013072 | 0.013072 | 0.013072 | 0.97127 | -0.55429 | 0.97134 | -0.5529 | 3.5912
109 | 0.0082885 | 0.0020775 | -0.0082878 | -0.0020773 | 6.607e-07 | 2.876e-07 | 0.012697 | 0.012698 | 0.012698 | 0.97134 | -0.5529 | 0.97125 | -0.55458 | 3.4883
110 | 0.0082878 | 0.0020773 | -0.0082872 | -0.002077 | 6.8568e-07 | 2.9849e-07 | 0.012698 | 0.012698 | 0.012698 | 0.97125 | -0.55458 | 0.97116 | -0.55631 | 3.4883
111 | 0.0052 | 0.001303 | -0.0051996 | -0.001303 | 4.0359e-07 | 3.2618e-08 | 0.007823 | 0.0078231 | 0.0078231 | 0.98908 | -0.20731 | 0.989 | -0.20894 | 2.1492
112 | 0.0052442 | 0.001314 | -0.0052432 | -0.0013139 | 1.0509e-06 | 9.4878e-08 | 0.0078895 | 0.0078897 | 0.0078897 | 0.98908 | -0.20731 | 0.98886 | -0.21151 | 2.1675
113 | 0.11637 | 0.029441 | -0.11633 | -0.029421 | 3.1447e-05 | 2.0092e-05 | 0.1759 | 0.1759 | 0.1759 | 0.98496 | -0.28678 | 0.98467 | -0.29242 | 48.3234
114 | -0.036894 | -0.0092808 | 0.036904 | 0.0092872 | 1.0222e-05 | 6.4322e-06 | 0.055932 | 0.055932 | 0.055932 | 0.98173 | -0.34955 | 0.98203 | -0.34376 | 15.366
115 | -0.03804 | -0.009572 | 0.038073 | 0.0095925 | 3.2566e-05 | 2.0512e-05 | 0.057654 | 0.057654 | 0.057654 | 0.98203 | -0.34376 | 0.98295 | -0.32586 | 15.8391
116 | 0.075719 | 0.01912 | -0.075615 | -0.019055 | 0.00010339 | 6.5904e-05 | 0.11468 | 0.11468 | 0.11468 | 0.98295 | -0.32586 | 0.98148 | -0.3544 | 31.5046
117 | -0.11379 | -0.028713 | 0.11397 | 0.02883 | 0.00018254 | 0.00011662 | 0.17233 | 0.17233 | 0.17233 | 0.98295 | -0.32586 | 0.98467 | -0.29242 | 47.3436
118 | 0.017105 | 0.004289 | -0.0171 | -0.0042866 | 4.1394e-06 | 2.4418e-06 | 0.025933 | 0.025933 | 0.025933 | 0.98148 | -0.3544 | 0.98122 | -0.35948 | 7.1244
119 | 0.058511 | 0.014765 | -0.058462 | -0.014735 | 4.8348e-05 | 3.0736e-05 | 0.088744 | 0.088744 | 0.088744 | 0.98148 | -0.3544 | 0.9806 | -0.37167 | 24.3802
120 | 0.014146 | 0.003546 | -0.014145 | -0.0035459 | 1.6968e-07 | 9.6177e-08 | 0.021452 | 0.021452 | 0.021452 | 0.98122 | -0.35948 | 0.98121 | -0.35973 | 5.8934
121 | 0.056858 | 0.014333 | -0.056789 | -0.014289 | 6.8523e-05 | 4.3546e-05 | 0.086309 | 0.086309 | 0.086309 | 0.9806 | -0.37167 | 0.97931 | -0.39689 | 23.7113
122 | 0.0022455 | 0.00056261 | -0.0022455 | -0.00056272 | 4.4664e-08 | -1.0531e-07 | 0.0033785 | 0.0033785 | 0.0033785 | 0.989 | -0.20894 | 0.98897 | -0.20935 | 0.92817
123 | 0.0023633 | 0.00059214 | -0.0023633 | -0.00059229 | 7.2466e-08 | -1.4964e-07 | 0.0035562 | 0.0035563 | 0.0035563 | 0.98886 | -0.21151 | 0.98883 | -0.21216 | 0.977
124 | 0.0044012 | 0.0011027 | -0.0044002 | -0.0011028 | 9.7728e-07 | -9.8306e-08 | 0.0067086 | 0.0067088 | 0.0067088 | 0.9762 | -0.45781 | 0.97597 | -0.46247 | 1.8431
125 | -0.007062 | -0.0017696 | 0.0070634 | 0.0017701 | 1.4008e-06 | 4.9336e-07 | 0.010764 | 0.010764 | 0.010764 | 0.9762 | -0.45781 | 0.97641 | -0.45365 | 2.9573
126 | -0.0095204 | -0.0023858 | 0.0095229 | 0.0023871 | 2.5561e-06 | 1.2307e-06 | 0.014509 | 0.014508 | 0.014509 | 0.97641 | -0.45365 | 0.9767 | -0.44801 | 3.9859
127 | -0.011053 | -0.0027705 | 0.011056 | 0.0027722 | 3.3301e-06 | 1.7392e-06 | 0.016839 | 0.016839 | 0.016839 | 0.9767 | -0.44801 | 0.97702 | -0.44169 | 4.6262
128 | -0.013553 | -0.0033981 | 0.013558 | 0.0034008 | 4.8837e-06 | 2.7426e-06 | 0.020642 | 0.020642 | 0.020642 | 0.97702 | -0.44169 | 0.97741 | -0.43413 | 5.6709
129 | -0.013558 | -0.0034008 | 0.013565 | 0.0034044 | 6.3931e-06 | 3.5899e-06 | 0.020642 | 0.020642 | 0.020642 | 0.97741 | -0.43413 | 0.97791 | -0.42424 | 5.6709
130 | 0.016974 | 0.0042588 | -0.016968 | -0.0042553 | 5.92e-06 | 3.495e-06 | 0.025894 | 0.025894 | 0.025894 | 0.9755 | -0.47149 | 0.97513 | -0.47881 | 7.1138
131 | -0.018322 | -0.0045966 | 0.018324 | 0.0045978 | 1.8987e-06 | 1.1342e-06 | 0.02795 | 0.02795 | 0.02795 | 0.9755 | -0.47149 | 0.97562 | -0.46932 | 7.6786
132 | 0.015572 | 0.0039055 | -0.01557 | -0.0039042 | 2.1504e-06 | 1.2496e-06 | 0.023764 | 0.023764 | 0.023764 | 0.97513 | -0.47881 | 0.97499 | -0.4817 | 6.5286
133 | -0.019638 | -0.004927 | 0.019643 | 0.0049303 | 5.3611e-06 | 3.2321e-06 | 0.029954 | 0.029954 | 0.029954 | 0.97562 | -0.46932 | 0.97591 | -0.46359 | 8.2291
134 | 0.014308 | 0.0035879 | -0.014305 | -0.0035863 | 2.9221e-06 | 1.6664e-06 | 0.021838 | 0.021838 | 0.021838 | 0.97499 | -0.4817 | 0.97477 | -0.48599 | 5.9994
135 | -0.021406 | -0.005372 | 0.021414 | 0.0053771 | 8.423e-06 | 5.1272e-06 | 0.032641 | 0.032641 | 0.032641 | 0.97591 | -0.46359 | 0.97633 | -0.45534 | 8.9673
136 | 0.012307 | 0.0030855 | -0.012306 | -0.0030846 | 1.6286e-06 | 8.8894e-07 | 0.018788 | 0.018788 | 0.018788 | 0.97477 | -0.48599 | 0.97463 | -0.48877 | 5.1615
137 | -0.024771 | -0.0062184 | 0.024781 | 0.0062245 | 1.0015e-05 | 6.1749e-06 | 0.037757 | 0.037757 | 0.037757 | 0.97633 | -0.45534 | 0.97676 | -0.44687 | 10.3727
138 | 0.01041 | 0.0026096 | -0.010409 | -0.0026088 | 1.6222e-06 | 8.2485e-07 | 0.015894 | 0.015894 | 0.015894 | 0.97463 | -0.48877 | 0.97446 | -0.49204 | 4.3666
139 | -0.027484 | -0.006902 | 0.027497 | 0.00691 | 1.2906e-05 | 8.0139e-06 | 0.041875 | 0.041875 | 0.041875 | 0.97676 | -0.44687 | 0.97726 | -0.43703 | 11.5041
140 | -0.0046975 | -0.0011773 | 0.0046979 | 0.0011773 | 4.1263e-07 | -2.0813e-09 | 0.007175 | 0.0071749 | 0.007175 | 0.97421 | -0.49709 | 0.9743 | -0.49525 | 1.9711
141 | 0.0031429 | 0.00078767 | -0.0031429 | -0.00078767 | 7.8265e-09 | -6.2678e-09 | 0.0048004 | 0.0048004 | 0.0048004 | 0.97421 | -0.49709 | 0.9742 | -0.49714 | 1.3188
142 | -0.007468 | -0.0018715 | 0.0074683 | 0.0018717 | 3.2215e-07 | 1.2393e-07 | 0.011406 | 0.011406 | 0.011406 | 0.9743 | -0.49525 | 0.97435 | -0.49434 | 3.1334
143 | -0.0086647 | -0.0021715 | 0.0086656 | 0.0021719 | 9.5084e-07 | 4.2816e-07 | 0.013233 | 0.013233 | 0.013233 | 0.97435 | -0.49434 | 0.97446 | -0.49204 | 3.6353
144 | -0.030664 | -0.0077037 | 0.030692 | 0.0077215 | 2.8517e-05 | 1.7814e-05 | 0.046697 | 0.046696 | 0.046697 | 0.97726 | -0.43703 | 0.97825 | -0.41757 | 12.8287
145 | 0.020731 | 0.0052028 | -0.020725 | -0.0051988 | 6.5971e-06 | 4.0002e-06 | 0.031537 | 0.031537 | 0.031537 | 0.97825 | -0.41757 | 0.97791 | -0.42424 | 8.6641
146 | -0.051424 | -0.012924 | 0.051452 | 0.012942 | 2.8349e-05 | 1.7988e-05 | 0.078233 | 0.078233 | 0.078233 | 0.97825 | -0.41757 | 0.97884 | -0.40603 | 21.4927
147 | 0.0071603 | 0.0017944 | -0.0071596 | -0.0017941 | 7.0875e-07 | 2.5387e-07 | 0.010895 | 0.010895 | 0.010895 | 0.97791 | -0.42424 | 0.9778 | -0.42632 | 2.9932
148 | -0.054217 | -0.013635 | 0.05424 | 0.01365 | 2.3687e-05 | 1.5043e-05 | 0.082436 | 0.082436 | 0.082436 | 0.97884 | -0.40603 | 0.97931 | -0.39689 | 22.6473
149 | 0.00406 | 0.0010173 | -0.0040595 | -0.0010174 | 4.8274e-07 | -1.1399e-07 | 0.0061783 | 0.0061785 | 0.0061785 | 0.9778 | -0.42632 | 0.97768 | -0.42882 | 1.6974
150 | 0.011346 | 0.0028444 | -0.011343 | -0.0028429 | 2.7679e-06 | 1.4566e-06 | 0.017207 | 0.017207 | 0.017207 | 0.98121 | -0.35973 | 0.98095 | -0.36485 | 4.7272
151 | 0.0085254 | 0.0021367 | -0.0085251 | -0.0021366 | 2.5377e-07 | 1.1133e-07 | 0.012932 | 0.012932 | 0.012932 | 0.98095 | -0.36485 | 0.98092 | -0.36547 | 3.5528
152 | 0.0054185 | 0.001358 | -0.0054182 | -0.0013579 | 3.1159e-07 | 4.4181e-08 | 0.0082196 | 0.0082197 | 0.0082197 | 0.98092 | -0.36547 | 0.98085 | -0.36668 | 2.2582
153 | 0.0014511 | 0.00036364 | -0.0014511 | -0.00036369 | 6.9038e-09 | -4.5135e-08 | 0.0021834 | 0.0021834 | 0.0021834 | 0.98897 | -0.20935 | 0.98897 | -0.20945 | 0.59983
154 | 0.12736 | 0.032351 | -0.12714 | -0.032212 | 0.00021943 | 0.00013863 | 0.19258 | 0.19258 | 0.19258 | 0.98485 | -0.28857 | 0.983 | -0.32443 | 17.6354

## res_trafo
| p_hv_mw | q_hv_mvar | p_lv_mw | q_lv_mvar | pl_mw | ql_mvar | i_hv_ka | i_lv_ka | vm_hv_pu | va_hv_degree | vm_lv_pu | va_lv_degree | loading_percent
0 | -1.2729e-15 | -1.3162e-15 | 0.00165 | 1.2699e-07 | 0.00165 | 1.2699e-07 | 5.2857e-17 | 0.0023815 | 0.99998 | 149.9956 | 1 | 0 | 0.2619

## res_ext_grid
| p_mw | q_mvar
0 | 0.39638 | 0.10154

## res_load
| p_mw | q_mvar
0 | 0.0019965 | 0.00050037
1 | 0.00049 | 0.00012281
2 | 0.0010592 | 0.00026546
3 | 0.0010313 | 0.00025848
4 | 0.0023291 | 0.00058372
5 | 0.0015156 | 0.00037984
6 | 0.0014598 | 0.00036587
7 | 0.0015931 | 0.00039927
8 | 0.0017795 | 0.00044599
9 | 0.0018914 | 0.00047403
10 | 0.0012298 | 0.00030821
11 | 0.0024169 | 0.00060573
12 | 0.0014495 | 0.00036328
13 | 0.0016564 | 0.00041513
14 | 0.0010248 | 0.00025683
15 | 0.0014988 | 0.00037563
16 | 0.0017624 | 0.00044171
17 | 0.0014439 | 0.00036188
18 | 0.0008981 | 0.00022509
19 | 0.002499 | 0.00062632
20 | 0.002375 | 0.00059524
21 | 0.0020192 | 0.00050606
22 | 0.0016154 | 0.00040485
23 | 0.0021362 | 0.00053538
24 | 0.0015232 | 0.00038176
25 | 0.0040776 | 0.0010219
26 | 0.0024206 | 0.00060667
27 | 0.0064972 | 0.0016284
28 | 0.0021022 | 0.00052686
29 | 0.012448 | 0.0031198
30 | 0.0019431 | 0.000487
31 | 0.0021735 | 0.00054474
32 | 0.0063762 | 0.001598
33 | 0.0030541 | 0.00076542
34 | 0.00098749 | 0.00024749
35 | 0.0013747 | 0.00034452
36 | 0.00099997 | 0.00025062
37 | 0.00243 | 0.00060901
38 | 0.0014491 | 0.00036319
39 | 0.0019727 | 0.00049442
40 | 0.0024686 | 0.0006187
41 | 0.0029447 | 0.000738
42 | 0.0042668 | 0.0010693
43 | 0.0019784 | 0.00049582
44 | 0.0043417 | 0.0010881
45 | 0.0027029 | 0.0006774
46 | 0.0020187 | 0.00050593
47 | 0.002521 | 0.00063182
48 | 0.0020856 | 0.00052271
49 | 0.0024026 | 0.00060214
50 | 0.0023402 | 0.00058651
51 | 0.0028591 | 0.00071656
52 | 0.0032484 | 0.00081413
53 | 0.0013817 | 0.00034628
54 | 0.0015502 | 0.00038851
55 | 0.003301 | 0.00082731
56 | 0.0040933 | 0.0010259
57 | 0.0035444 | 0.00088831
58 | 0.0021669 | 0.00054308
59 | 0.0015588 | 0.00039067
60 | 0.0012713 | 0.00031861
61 | 0.0010358 | 0.00025959
62 | 0.00069031 | 0.00017301
63 | 0.0039508 | 0.00099017
64 | 0.00081095 | 0.00020324
65 | 0.010514 | 0.002635
66 | 0.014858 | 0.0037239
67 | 0.00497 | 0.0012456
68 | 0.002913 | 0.00073006
69 | 0.0050691 | 0.0012704
70 | 0.0052126 | 0.0013064
71 | 0.0022926 | 0.00057459
72 | 0.0021646 | 0.0005425
73 | 0.0029809 | 0.00074709
74 | 0.00088125 | 0.00022086
75 | 0.0025372 | 0.00063589
76 | 0.0023984 | 0.00060109
77 | 0.00078499 | 0.00019674
78 | 0.019866 | 0.0049788
79 | 0.018924 | 0.0047428
80 | 0.018505 | 0.0046378
81 | 0.0085324 | 0.0021384
82 | 0.0082872 | 0.002077
83 | 0.0012618 | 0.00031624
84 | 0.0020989 | 0.00052604
85 | 0.0011364 | 0.00028482
86 | 0.0023599 | 0.00059145
87 | 0.0029549 | 0.00074056
88 | 0.0016047 | 0.00040218
89 | 0.0029541 | 0.00074036
90 | 0.0028798 | 0.00072175
91 | 0.0026608 | 0.00066687
92 | 0.0044002 | 0.0011028
93 | 0.0024569 | 0.00061577
94 | 0.00153 | 0.00038344
95 | 0.0024971 | 0.00062582
96 | 0.0013479 | 0.00033781
97 | 0.0013959 | 0.00034985
98 | 0.0013138 | 0.00032927
99 | 0.0012621 | 0.00031632
100 | 0.0017624 | 0.00044171
101 | 0.001998 | 0.00050075
102 | 0.0033567 | 0.00084126
103 | 0.0018951 | 0.00047497
104 | 0.0027032 | 0.00067749
105 | 0.0015546 | 0.00038962
106 | 0.0027701 | 0.00069425
107 | 0.0031429 | 0.00078767
108 | 0.0011964 | 0.00029984
109 | 0.0017432 | 0.00043689
110 | 0.0031667 | 0.00079366
111 | 0.0027647 | 0.0006929
112 | 0.0030996 | 0.00077684
113 | 0.0025487 | 0.00063878
114 | 0.0040595 | 0.0010174
115 | 0.0027993 | 0.00070157
116 | 0.0028179 | 0.00070623
117 | 0.0031067 | 0.00077861
118 | 0.0054182 | 0.0013579
119 | 0.0023633 | 0.00059229
120 | 0.00079432 | 0.00019908
121 | 0.0014511 | 0.00036369
122 | 0.0025001 | 0.00062657
123 | 0.0077187 | 0.0019345
124 | 0.00084254 | 0.00021116

## dtypes
| element | column | dtype
0 | bus | name | object
1 | bus | vn_kv | float64
2 | bus | type | object
3 | bus | zone | object
4 | bus | in_service | bool
5 | load | name | object
6 | load | bus | uint32
7 | load | p_mw | float64
8 | load | q_mvar | float64
9 | load | const_z_percent | float64
10 | load | const_i_percent | float64
11 | load | sn_mva | float64
12 | load | scaling | float64
13 | load | in_service | bool
14 | load | type | object
15 | ext_grid | name | object
16 | ext_grid | bus | uint32
17 | ext_grid | vm_pu | float64
18 | ext_grid | va_degree | float64
19 | ext_grid | slack_weight | float64
20 | ext_grid | in_service | bool
21 | line | name | object
22 | line | std_type | object
23 | line | from_bus | uint32
24 | line | to_bus | uint32
25 | line | length_km | float64
26 | line | r_ohm_per_km | float64
27 | line | x_ohm_per_km | float64
28 | line | c_nf_per_km | float64
29 | line | g_us_per_km | float64
30 | line | max_i_ka | float64
31 | line | df | float64
32 | line | parallel | uint32
33 | line | type | object
34 | line | in_service | bool
35 | trafo | name | object
36 | trafo | std_type | object
37 | trafo | hv_bus | uint32
38 | trafo | lv_bus | uint32
39 | trafo | sn_mva | float64
40 | trafo | vn_hv_kv | float64
41 | trafo | vn_lv_kv | float64
42 | trafo | vk_percent | float64
43 | trafo | vkr_percent | float64
44 | trafo | pfe_kw | float64
45 | trafo | i0_percent | float64
46 | trafo | shift_degree | float64
47 | trafo | tap_side | object
48 | trafo | tap_neutral | int32
49 | trafo | tap_min | int32
50 | trafo | tap_max | int32
51 | trafo | tap_step_percent | float64
52 | trafo | tap_step_degree | float64
53 | trafo | tap_pos | int32
54 | trafo | tap_phase_shifter | bool
55 | trafo | parallel | uint32
56 | trafo | df | float64
57 | trafo | in_service | bool
58 | line_geodata | coords | object
59 | bus_geodata | x | float64
60 | bus_geodata | y | float64
61 | bus_geodata | coords | object
62 | res_bus | vm_pu | float64
63 | res_bus | va_degree | float64
64 | res_bus | p_mw | float64
65 | res_bus | q_mvar | float64
66 | res_line | p_from_mw | float64
67 | res_line | q_from_mvar | float64
68 | res_line | p_to_mw | float64
69 | res_line | q_to_mvar | float64
70 | res_line | pl_mw | float64
71 | res_line | ql_mvar | float64
72 | res_line | i_from_ka | float64
73 | res_line | i_to_ka | float64
74 | res_line | i_ka | float64
75 | res_line | vm_from_pu | float64
76 | res_line | va_from_degree | float64
77 | res_line | vm_to_pu | float64
78 | res_line | va_to_degree | float64
79 | res_line | loading_percent | float64
80 | res_trafo | p_hv_mw | float64
81 | res_trafo | q_hv_mvar | float64
82 | res_trafo | p_lv_mw | float64
83 | res_trafo | q_lv_mvar | float64
84 | res_trafo | pl_mw | float64
85 | res_trafo | ql_mvar | float64
86 | res_trafo | i_hv_ka | float64
87 | res_trafo | i_lv_ka | float64
88 | res_trafo | vm_hv_pu | float64
89 | res_trafo | va_hv_degree | float64
90 | res_trafo | vm_lv_pu | float64
91 | res_trafo | va_lv_degree | float64
92 | res_trafo | loading_percent | float64
93 | res_ext_grid | p_mw | float64
94 | res_ext_grid | q_mvar | float64
95 | res_load | p_mw | float64
96 | res_load | q_mvar | float64

## parameters
| version | format_version | converged | OPF_converged | name | f_hz | sn_mva
0 | 2.14.6 | 2.14.0 | TRUE | FALSE |  | 50 | 1