## bus
| name | vn_kv | type | zone | in_service
0 | bus_LV_227-13_1_3_node_15 | 0.4 | n |  | TRUE
1 | bus_LV_227-13_1_3_node_22 | 0.4 | n |  | TRUE
2 | bus_LV_227-13_1_3_node_74 | 0.4 | n |  | TRUE
3 | bus_LV_227-13_1_3_node_78 | 0.4 | n |  | TRUE
4 | bus_LV_227-13_1_3_node_75 | 0.4 | n |  | TRUE
5 | bus_LV_227-13_1_3_node_76 | 0.4 | n |  | TRUE
6 | bus_LV_227-13_1_3_node_27 | 0.4 | n |  | TRUE
7 | bus_LV_227-13_1_3_node_57 | 0.4 | n |  | TRUE
8 | bus_LV_227-13_1_3_node_93 | 0.4 | n |  | TRUE
9 | bus_LV_227-13_1_3_node_28 | 0.4 | n |  | TRUE
10 | bus_LV_227-13_1_3_node_58 | 0.4 | n |  | TRUE
11 | bus_LV_227-13_1_3_node_55 | 0.4 | n |  | TRUE
12 | bus_LV_227-13_1_3_node_51 | 0.4 | n |  | TRUE
13 | bus_LV_227-13_1_3_node_49 | 0.4 | n |  | TRUE
14 | bus_LV_227-13_1_3_node_77 | 0.4 | n |  | TRUE
15 | bus_LV_227-13_1_3_node_52 | 0.4 | n |  | TRUE
16 | bus_LV_227-13_1_3_node_80 | 0.4 | n |  | TRUE
17 | bus_LV_227-13_1_3_node_56 | 0.4 | n |  | TRUE
18 | bus_LV_227-13_1_3_node_63 | 0.4 | n |  | TRUE
19 | bus_LV_227-13_1_3_node_94 | 0.4 | n |  | TRUE
20 | bus_LV_227-13_1_3_node_88 | 0.4 | n |  | TRUE
21 | bus_LV_227-13_1_3_node_79 | 0.4 | n |  | TRUE
22 | bus_LV_227-13_1_3_node_99 | 0.4 | n |  | TRUE
23 | bus_LV_227-13_1_3_node_72 | 0.4 | n |  | TRUE
24 | bus_LV_227-13_1_3_node_98 | 0.4 | n |  | TRUE
25 | bus_LV_227-13_1_3_node_70 | 0.4 | n |  | TRUE
26 | bus_LV_227-13_1_3_node_69 | 0.4 | n |  | TRUE
27 | bus_LV_227-13_1_3_node_68 | 0.4 | n |  | TRUE
28 | bus_LV_227-13_1_3_node_41 | 0.4 | n |  | TRUE
29 | bus_LV_227-13_1_3_node_42 | 0.4 | n |  | TRUE
30 | bus_LV_227-13_1_3_node_43 | 0.4 | n |  | TRUE
31 | bus_LV_227-13_1_3_node_44 | 0.4 | n |  | TRUE
32 | bus_LV_227-13_1_3_node_45 | 0.4 | n |  | TRUE
33 | bus_LV_227-13_1_3_node_46 | 0.4 | n |  | TRUE
34 | bus_LV_227-13_1_3_node_67 | 0.4 | n |  | TRUE
35 | bus_LV_227-13_1_3_node_47 | 0.4 | n |  | TRUE
36 | bus_LV_227-13_1_3_node_65 | 0.4 | n |  | TRUE
37 | bus_LV_227-13_1_3_node_87 | 0.4 | n |  | TRUE
38 | bus_LV_227-13_1_3_node_48 | 0.4 | n |  | TRUE
39 | bus_LV_227-13_1_3_node_50 | 0.4 | n |  | TRUE
40 | bus_LV_227-13_1_3_node_53 | 0.4 | n |  | TRUE
41 | bus_LV_227-13_1_3_node_54 | 0.4 | n |  | TRUE
42 | bus_LV_227-13_1_3_node_85 | 0.4 | n |  | TRUE
43 | bus_LV_227-13_1_3_node_86 | 0.4 | n |  | TRUE
44 | bus_LV_227-13_1_3_node_61 | 0.4 | n |  | TRUE
45 | bus_LV_227-13_1_3_node_95 | 0.4 | n |  | TRUE
46 | bus_LV_227-13_1_3_node_60 | 0.4 | n |  | TRUE
47 | bus_LV_227-13_1_3_node_62 | 0.4 | n |  | TRUE
48 | bus_LV_227-13_1_3_node_64 | 0.4 | n |  | TRUE
49 | bus_LV_227-13_1_3_node_66 | 0.4 | n |  | TRUE
50 | bus_LV_227-13_1_3_node_71 | 0.4 | n |  | TRUE
51 | bus_MV_369_0_node_187 | 20 | n |  | TRUE

## load
| name | bus | p_mw | q_mvar | const_z_percent | const_i_percent | sn_mva | scaling | in_service | type
0 | LV_227-13_1_3_load_74 | 2 | 0.01334 | 0.0033433 | 0 | 0 |  | 1 | TRUE | wye
1 | LV_227-13_1_3_load_78 | 3 | 0.020172 | 0.0050556 | 0 | 0 |  | 1 | TRUE | wye
2 | LV_227-13_1_3_load_75 | 4 | 0.01206 | 0.0030226 | 0 | 0 |  | 1 | TRUE | wye
3 | LV_227-13_1_3_load_93 | 8 | 0.0052188 | 0.001308 | 0 | 0 |  | 1 | TRUE | wye
4 | LV_227-13_1_3_load_58 | 10 | 0.0011885 | 0.00029787 | 0 | 0 |  | 1 | TRUE | wye
5 | LV_227-13_1_3_load_55 | 11 | 0.0036666 | 0.00091893 | 0 | 0 |  | 1 | TRUE | wye
6 | LV_227-13_1_3_load_51 | 12 | 0.009886 | 0.0024777 | 0 | 0 |  | 1 | TRUE | wye
7 | LV_227-13_1_3_load_49 | 13 | 0.0035581 | 0.00089174 | 0 | 0 |  | 1 | TRUE | wye
8 | LV_227-13_1_3_load_77 | 14 | 0.010297 | 0.0025807 | 0 | 0 |  | 1 | TRUE | wye
9 | LV_227-13_1_3_load_52 | 15 | 0.023577 | 0.005909 | 0 | 0 |  | 1 | TRUE | wye
10 | LV_227-13_1_3_load_80 | 16 | 0.004077 | 0.0010218 | 0 | 0 |  | 1 | TRUE | wye
11 | LV_227-13_1_3_load_56 | 17 | 0.0051179 | 0.0012827 | 0 | 0 |  | 1 | TRUE | wye
12 | LV_227-13_1_3_load_94 | 19 | 0.0022819 | 0.00057189 | 0 | 0 |  | 1 | TRUE | wye
13 | LV_227-13_1_3_load_88 | 20 | 0.00081801 | 0.00020501 | 0 | 0 |  | 1 | TRUE | wye
14 | LV_227-13_1_3_load_99 | 22 | 0.0026018 | 0.00065208 | 0 | 0 |  | 1 | TRUE | wye
15 | LV_227-13_1_3_load_98 | 24 | 0.0020807 | 0.00052147 | 0 | 0 |  | 1 | TRUE | wye
16 | LV_227-13_1_3_load_69 | 26 | 0.034884 | 0.0087426 | 0 | 0 |  | 1 | TRUE | wye
17 | LV_227-13_1_3_load_68 | 27 | 0.024781 | 0.0062108 | 0 | 0 |  | 1 | TRUE | wye
18 | LV_227-13_1_3_load_41 | 28 | 0.0050664 | 0.0012698 | 0 | 0 |  | 1 | TRUE | wye
19 | LV_227-13_1_3_load_42 | 29 | 0.0046496 | 0.0011653 | 0 | 0 |  | 1 | TRUE | wye
20 | LV_227-13_1_3_load_43 | 30 | 0.0057126 | 0.0014317 | 0 | 0 |  | 1 | TRUE | wye
21 | LV_227-13_1_3_load_44 | 31 | 0.0050603 | 0.0012682 | 0 | 0 |  | 1 | TRUE | wye
22 | LV_227-13_1_3_load_45 | 32 | 0.0080146 | 0.0020086 | 0 | 0 |  | 1 | TRUE | wye
23 | LV_227-13_1_3_load_46 | 33 | 0.0015975 | 0.00040038 | 0 | 0 |  | 1 | TRUE | wye
24 | LV_227-13_1_3_load_67 | 34 | 0.0059889 | 0.001501 | 0 | 0 |  | 1 | TRUE | wye
25 | LV_227-13_1_3_load_87 | 37 | 0.0022944 | 0.00057503 | 0 | 0 |  | 1 | TRUE | wye
26 | LV_227-13_1_3_load_48 | 38 | 0.0035007 | 0.00087735 | 0 | 0 |  | 1 | TRUE | wye
27 | LV_227-13_1_3_load_53 | 40 | 0.0022193 | 0.00055621 | 0 | 0 |  | 1 | TRUE | wye
28 | LV_227-13_1_3_load_54 | 41 | 0.0022181 | 0.00055592 | 0 | 0 |  | 1 | TRUE | wye
29 | LV_227-13_1_3_load_85 | 42 | 0.0036048 | 0.00090344 | 0 | 0 |  | 1 | TRUE | wye
30 | LV_227-13_1_3_load_86 | 43 | 0.0081633 | 0.0020459 | 0 | 0 |  | 1 | TRUE | wye
31 | LV_227-13_1_3_load_95 | 45 | 0.0034552 | 0.00086596 | 0 | 0 |  | 1 | TRUE | wye
32 | LV_227-13_1_3_load_60 | 46 | 0.0083994 | 0.0021051 | 0 | 0 |  | 1 | TRUE | wye
33 | LV_227-13_1_3_load_64 | 48 | 0.01039 | 0.0026039 | 0 | 0 |  | 1 | TRUE | wye
34 | LV_227-13_1_3_load_71 | 50 | 0.012028 | 0.0030145 | 0 | 0 |  | 1 | TRUE | wye

## ext_grid
| name | bus | vm_pu | va_degree | slack_weight | in_service
0 |  | 47 | 1 | 0 | 1 | TRUE

## line
| name | std_type | from_bus | to_bus | length_km | r_ohm_per_km | x_ohm_per_km | c_nf_per_km | g_us_per_km | max_i_ka | df | parallel | type | in_service
0 | LV_227-13_1_3_line_0 |  | 0 | 1 | 0.095794 | 0.125 | 0.08 | 261 | 0 | 0.364 | 1 | 1 | cs | TRUE
1 | LV_227-13_1_3_line_1 |  | 0 | 2 | 0.028044 | 0.125 | 0.08 | 261 | 0 | 0.364 | 1 | 1 | cs | TRUE
2 | LV_227-13_1_3_line_2 |  | 1 | 3 | 0.029259 | 0.125 | 0.08 | 261 | 0 | 0.364 | 1 | 1 | cs | TRUE
3 | LV_227-13_1_3_line_3 |  | 3 | 15 | 0.010972 | 0.125 | 0.08 | 261 | 0 | 0.364 | 1 | 1 | cs | TRUE
4 | LV_227-13_1_3_line_4 |  | 4 | 5 | 0.048755 | 0.125 | 0.08 | 261 | 0 | 0.364 | 1 | 1 | cs | TRUE
5 | LV_227-13_1_3_line_5 |  | 5 | 14 | 0.0096111 | 0.125 | 0.08 | 261 | 0 | 0.364 | 1 | 1 | cs | TRUE
6 | LV_227-13_1_3_line_6 |  | 6 | 7 | 0.015921 | 0.125 | 0.08 | 261 | 0 | 0.364 | 1 | 1 | cs | TRUE
7 | LV_227-13_1_3_line_7 |  | 6 | 8 | 0.0015881 | 0.125 | 0.08 | 261 | 0 | 0.364 | 1 | 1 | cs | TRUE
8 | LV_227-13_1_3_line_8 |  | 7 | 16 | 0.036108 | 0.125 | 0.08 | 261 | 0 | 0.364 | 1 | 1 | cs | TRUE
9 | LV_227-13_1_3_line_9 |  | 7 | 17 | 0.0072066 | 0.125 | 0.08 | 261 | 0 | 0.364 | 1 | 1 | cs | TRUE
10 | LV_227-13_1_3_line_10 |  | 9 | 10 | 0.017906 | 0.125 | 0.08 | 261 | 0 | 0.364 | 1 | 1 | cs | TRUE
11 | LV_227-13_1_3_line_11 |  | 9 | 11 | 0.0074753 | 0.125 | 0.08 | 261 | 0 | 0.364 | 1 | 1 | cs | TRUE
12 | LV_227-13_1_3_line_12 |  | 10 | 18 | 0.037509 | 0.125 | 0.08 | 261 | 0 | 0.364 | 1 | 1 | cs | TRUE
13 | LV_227-13_1_3_line_13 |  | 11 | 17 | 0.013231 | 0.125 | 0.08 | 261 | 0 | 0.364 | 1 | 1 | cs | TRUE
14 | LV_227-13_1_3_line_14 |  | 12 | 13 | 0.010361 | 0.125 | 0.08 | 261 | 0 | 0.364 | 1 | 1 | cs | TRUE
15 | LV_227-13_1_3_line_15 |  | 13 | 38 | 0.021877 | 0.125 | 0.08 | 261 | 0 | 0.364 | 1 | 1 | cs | TRUE
16 | LV_227-13_1_3_line_16 |  | 14 | 48 | 0.048705 | 0.125 | 0.08 | 261 | 0 | 0.364 | 1 | 1 | cs | TRUE
17 | LV_227-13_1_3_line_17 |  | 15 | 39 | 0.026426 | 0.125 | 0.08 | 261 | 0 | 0.364 | 1 | 1 | cs | TRUE
18 | LV_227-13_1_3_line_18 |  | 16 | 45 | 0.003868 | 0.125 | 0.08 | 261 | 0 | 0.364 | 1 | 1 | cs | TRUE
19 | LV_227-13_1_3_line_19 |  | 18 | 44 | 0.005128 | 0.125 | 0.08 | 261 | 0 | 0.364 | 1 | 1 | cs | TRUE
20 | LV_227-13_1_3_line_20 |  | 18 | 41 | 0.014734 | 0.125 | 0.08 | 261 | 0 | 0.364 | 1 | 1 | cs | TRUE
21 | LV_227-13_1_3_line_21 |  | 19 | 20 | 0.014417 | 0.125 | 0.08 | 261 | 0 | 0.364 | 1 | 1 | cs | TRUE
22 | LV_227-13_1_3_line_22 |  | 20 | 35 | 0.004696 | 0.125 | 0.08 | 261 | 0 | 0.364 | 1 | 1 | cs | TRUE
23 | LV_227-13_1_3_line_23 |  | 21 | 22 | 0.017101 | 0.125 | 0.08 | 261 | 0 | 0.364 | 1 | 1 | cs | TRUE
24 | LV_227-13_1_3_line_24 |  | 21 | 23 | 0.02606 | 0.125 | 0.08 | 261 | 0 | 0.364 | 1 | 1 | cs | TRUE
25 | LV_227-13_1_3_line_25 |  | 23 | 24 | 0.041584 | 0.125 | 0.08 | 261 | 0 | 0.364 | 1 | 1 | cs | TRUE
26 | LV_227-13_1_3_line_26 |  | 23 | 25 | 0.023748 | 0.125 | 0.08 | 261 | 0 | 0.364 | 1 | 1 | cs | TRUE
27 | LV_227-13_1_3_line_27 |  | 25 | 50 | 0.026193 | 0.125 | 0.08 | 261 | 0 | 0.364 | 1 | 1 | cs | TRUE
28 | LV_227-13_1_3_line_28 |  | 25 | 27 | 0.019828 | 0.125 | 0.08 | 261 | 0 | 0.364 | 1 | 1 | cs | TRUE
29 | LV_227-13_1_3_line_29 |  | 26 | 27 | 0.012004 | 0.125 | 0.08 | 261 | 0 | 0.364 | 1 | 1 | cs | TRUE
30 | LV_227-13_1_3_line_30 |  | 28 | 29 | 0.017122 | 0.125 | 0.08 | 261 | 0 | 0.364 | 1 | 1 | cs | TRUE
31 | LV_227-13_1_3_line_31 |  | 28 | 30 | 0.010139 | 0.125 | 0.08 | 261 | 0 | 0.364 | 1 | 1 | cs | TRUE
32 | LV_227-13_1_3_line_32 |  | 29 | 31 | 0.01487 | 0.125 | 0.08 | 261 | 0 | 0.364 | 1 | 1 | cs | TRUE
33 | LV_227-13_1_3_line_33 |  | 30 | 32 | 0.024239 | 0.125 | 0.08 | 261 | 0 | 0.364 | 1 | 1 | cs | TRUE
34 | LV_227-13_1_3_line_34 |  | 31 | 33 | 0.0085054 | 0.125 | 0.08 | 261 | 0 | 0.364 | 1 | 1 | cs | TRUE
35 | LV_227-13_1_3_line_35 |  | 32 | 34 | 0.0084516 | 0.125 | 0.08 | 261 | 0 | 0.364 | 1 | 1 | cs | TRUE
36 | LV_227-13_1_3_line_36 |  | 33 | 35 | 0.017201 | 0.125 | 0.08 | 261 | 0 | 0.364 | 1 | 1 | cs | TRUE
37 | LV_227-13_1_3_line_37 |  | 34 | 36 | 0.020104 | 0.125 | 0.08 | 261 | 0 | 0.364 | 1 | 1 | cs | TRUE
38 | LV_227-13_1_3_line_38 |  | 35 | 37 | 0.010568 | 0.125 | 0.08 | 261 | 0 | 0.364 | 1 | 1 | cs | TRUE
39 | LV_227-13_1_3_line_39 |  | 36 | 49 | 0.014093 | 0.125 | 0.08 | 261 | 0 | 0.364 | 1 | 1 | cs | TRUE
40 | LV_227-13_1_3_line_40 |  | 36 | 47 | 0.032554 | 0.125 | 0.08 | 261 | 0 | 0.364 | 1 | 1 | cs | TRUE
41 | LV_227-13_1_3_line_41 |  | 38 | 39 | 0.023384 | 0.125 | 0.08 | 261 | 0 | 0.364 | 1 | 1 | cs | TRUE
42 | LV_227-13_1_3_line_42 |  | 39 | 40 | 0.015049 | 0.125 | 0.08 | 261 | 0 | 0.364 | 1 | 1 | cs | TRUE
43 | LV_227-13_1_3_line_43 |  | 39 | 41 | 0.019807 | 0.125 | 0.08 | 261 | 0 | 0.364 | 1 | 1 | cs | TRUE
44 | LV_227-13_1_3_line_44 |  | 40 | 42 | 5.5457e-05 | 0.125 | 0.08 | 261 | 0 | 0.364 | 1 | 1 | cs | TRUE
45 | LV_227-13_1_3_line_45 |  | 42 | 43 | 0.018539 | 0.125 | 0.08 | 261 | 0 | 0.364 | 1 | 1 | cs | TRUE
46 | LV_227-13_1_3_line_46 |  | 44 | 46 | 0.025656 | 0.125 | 0.08 | 261 | 0 | 0.364 | 1 | 1 | cs | TRUE
47 | LV_227-13_1_3_line_47 |  | 46 | 47 | 0.020608 | 0.125 | 0.08 | 261 | 0 | 0.364 | 1 | 1 | cs | TRUE
48 | LV_227-13_1_3_line_48 |  | 47 | 48 | 0.018532 | 0.125 | 0.08 | 261 | 0 | 0.364 | 1 | 1 | cs | TRUE
49 | LV_227-13_1_3_line_49 |  | 49 | 50 | 0.0083968 | 0.125 | 0.08 | 261 | 0 | 0.364 | 1 | 1 | cs | TRUE

## trafo
| name | std_type | hv_bus | lv_bus | sn_mva | vn_hv_kv | vn_lv_kv | vk_percent | vkr_percent | pfe_kw | i0_percent | shift_degree | tap_side | tap_neutral | tap_min | tap_max | tap_step_percent | tap_step_degree | tap_pos | tap_phase_shifter | parallel | df | in_service
0 | LV_227-13_1_3_trafo_62 | 0.63 MVA 20/0.4 kV | 51 | 47 | 0.63 | 20 | 0.4 | 6 | 1.206 | 1.65 | 0.2619 | 150 | hv | 0 | -2 | 2 | 2.5 | 0 | 0 | FALSE | 1 | 1 | TRUE

## line_geodata
| x0 | y0 | x1 | y1 | x2 | y2 | x3 | y3 | x4 | y4 | x5 | y5 | x6 | y6
0 | 2697430.0836 | 1265802.1688 | 2697430.7862 | 1265805.6833 | 2697432.1852 | 1265812.6343 | 2697433.1384 | 1265817.3984 | 2697509.0202 | 1265791.2501
1 | 2697509.0202 | 1265791.2501 | 2697510.7136 | 1265796.7826 | 2697509.5535 | 1265799.0876 | 2697505.4825 | 1265802.5455 | 2697504.8096 | 1265804.536 | 2697506.6211 | 1265811.1269 | 2697508.7234 | 1265816.101
2 | 2697430.0836 | 1265802.1688 | 2697423.9242 | 1265773.5655
3 | 2697421.6145 | 1265762.8394 | 2697423.9242 | 1265773.5655
4 | 2697507.4992 | 1265775.7232 | 2697553.6365 | 1265759.9619
5 | 2697507.4992 | 1265775.7232 | 2697503.5243 | 1265766.9726 | 2697503.5243 | 1265766.9726
6 | 2697416.0146 | 1265631.4735 | 2697420.4769 | 1265646.7597
7 | 2697416.0146 | 1265631.4735 | 2697415.5694 | 1265629.9491
8 | 2697420.4769 | 1265646.7597 | 2697455.4333 | 1265637.7138
9 | 2697420.4769 | 1265646.7597 | 2697422.699 | 1265653.6152
10 | 2697429.0836 | 1265673.3124 | 2697435.3627 | 1265690.0818
11 | 2697429.0836 | 1265673.3124 | 2697426.7786 | 1265666.2012
12 | 2697448.5157 | 1265725.2089 | 2697435.3627 | 1265690.0818
13 | 2697426.7786 | 1265666.2012 | 2697422.699 | 1265653.6152
14 | 2697361.741 | 1265748.5684 | 2697371.9986 | 1265747.1063
15 | 2697371.9986 | 1265747.1063 | 2697385.047 | 1265745.2463 | 2697393.4519 | 1265743.0124
16 | 2697503.1702 | 1265725.2875 | 2697513.9948 | 1265755.4024 | 2697510.5471 | 1265761.2504 | 2697504.7263 | 1265763.5007 | 2697503.5243 | 1265766.9726
17 | 2697416.0516 | 1265737.0059 | 2697421.6145 | 1265762.8394
18 | 2697459.1779 | 1265636.7448 | 2697455.4333 | 1265637.7138
19 | 2697453.3565 | 1265723.4761 | 2697448.5157 | 1265725.2089
20 | 2697448.5157 | 1265725.2089 | 2697434.6677 | 1265730.2411
21 | 2697462.8568 | 1265595.7587 | 2697476.3594 | 1265590.7067
22 | 2697480.7577 | 1265589.0611 | 2697476.3594 | 1265590.7067
23 | 2697587.3976 | 1265702.0583 | 2697591.8662 | 1265699.6079 | 2697602.3871 | 1265693.8271
24 | 2697571.5783 | 1265681.3579 | 2697582.1199 | 1265694.6762 | 2697587.3976 | 1265702.0583
25 | 2697571.5783 | 1265681.3579 | 2697549.733 | 1265645.9742
26 | 2697556.0695 | 1265694.2904 | 2697556.2147 | 1265686.8645 | 2697571.5783 | 1265681.3579
27 | 2697556.0695 | 1265694.2904 | 2697531.4676 | 1265703.2819
28 | 2697556.0695 | 1265694.2904 | 2697564.7458 | 1265705.1871 | 2697566.834 | 1265710.7037
29 | 2697566.834 | 1265710.7037 | 2697570.2227 | 1265719.6561 | 2697572.5539 | 1265718.965
30 | 2697498.6527 | 1265625.4775 | 2697506.2041 | 1265640.8448
31 | 2697510.6759 | 1265649.9449 | 2697506.2041 | 1265640.8448
32 | 2697498.6527 | 1265625.4775 | 2697492.0948 | 1265612.1322
33 | 2697518.2747 | 1265670.3361 | 2697510.0225 | 1265654.3422 | 2697512.3144 | 1265653.2791 | 2697510.6759 | 1265649.9449
34 | 2697488.3437 | 1265604.4987 | 2697492.0948 | 1265612.1322
35 | 2697518.2747 | 1265670.3361 | 2697522.15 | 1265677.8469
36 | 2697480.7577 | 1265589.0611 | 2697488.3437 | 1265604.4987
37 | 2697527.646 | 1265697.1461 | 2697522.9389 | 1265679.3759 | 2697522.15 | 1265677.8469
38 | 2697480.7577 | 1265589.0611 | 2697490.4586 | 1265584.868
39 | 2697527.646 | 1265697.1461 | 2697521.1558 | 1265699.3408 | 2697523.5811 | 1265706.1643
40 | 2697527.646 | 1265697.1461 | 2697521.1558 | 1265699.3408 | 2697496.9016 | 1265707.8478
41 | 2697416.0516 | 1265737.0059 | 2697393.4519 | 1265743.0124
42 | 2697416.0516 | 1265737.0059 | 2697411.8635 | 1265722.551
43 | 2697416.0516 | 1265737.0059 | 2697434.6677 | 1265730.2411
44 | 2697411.8481 | 1265722.4977 | 2697411.8635 | 1265722.551
45 | 2697406.6889 | 1265704.6915 | 2697411.8481 | 1265722.4977
46 | 2697453.3565 | 1265723.4761 | 2697477.5047 | 1265714.8094
47 | 2697496.9016 | 1265707.8478 | 2697477.5047 | 1265714.8094
48 | 2697496.9016 | 1265707.8478 | 2697503.1702 | 1265725.2875
49 | 2697523.5811 | 1265706.1643 | 2697531.4676 | 1265703.2819

## bus_geodata
| x | y | coords
0 | 2697509.0202 | 1265791.2501
1 | 2697430.0836 | 1265802.1688
2 | 2697508.7234 | 1265816.101
3 | 2697423.9242 | 1265773.5655
4 | 2697553.6365 | 1265759.9619
5 | 2697507.4992 | 1265775.7232
6 | 2697416.0146 | 1265631.4735
7 | 2697420.4769 | 1265646.7597
8 | 2697415.5694 | 1265629.9491
9 | 2697429.0836 | 1265673.3124
10 | 2697435.3627 | 1265690.0818
11 | 2697426.7786 | 1265666.2012
12 | 2697361.7409 | 1265748.5684
13 | 2697371.9986 | 1265747.1063
14 | 2697503.5243 | 1265766.9726
15 | 2697421.6145 | 1265762.8394
16 | 2697455.4333 | 1265637.7138
17 | 2697422.699 | 1265653.6152
18 | 2697448.5157 | 1265725.2089
19 | 2697462.8568 | 1265595.7587
20 | 2697476.3594 | 1265590.7067
21 | 2697587.3976 | 1265702.0583
22 | 2697602.3871 | 1265693.8271
23 | 2697571.5783 | 1265681.3579
24 | 2697549.733 | 1265645.9742
25 | 2697556.0695 | 1265694.2904
26 | 2697572.5539 | 1265718.965
27 | 2697566.834 | 1265710.7037
28 | 2697506.2041 | 1265640.8448
29 | 2697498.6527 | 1265625.4775
30 | 2697510.6759 | 1265649.9449
31 | 2697492.0948 | 1265612.1322
32 | 2697518.2747 | 1265670.3361
33 | 2697488.3437 | 1265604.4987
34 | 2697522.15 | 1265677.8469
35 | 2697480.7577 | 1265589.0611
36 | 2697527.646 | 1265697.1461
37 | 2697490.4586 | 1265584.868
38 | 2697393.4519 | 1265743.0124
39 | 2697416.0516 | 1265737.0059
40 | 2697411.8635 | 1265722.551
41 | 2697434.6677 | 1265730.2411
42 | 2697411.8481 | 1265722.4977
43 | 2697406.689 | 1265704.6915
44 | 2697453.3565 | 1265723.4761
45 | 2697459.1779 | 1265636.7448
46 | 2697477.5047 | 1265714.8094
47 | 2697496.9016 | 1265707.8478
48 | 2697503.1702 | 1265725.2875
49 | 2697523.5811 | 1265706.1643
50 | 2697531.4676 | 1265703.2819
51 | 2697521.1558 | 1265699.3408

## line_std_types
| c_nf_per_km | r_ohm_per_km | x_ohm_per_km | max_i_ka | type | q_mm2 | alpha | voltage_rating
NAYY 4x50 SE | 210 | 0.642 | 0.083 | 0.142 | cs | 50 | 0.00403 | LV
NAYY 4x120 SE | 264 | 0.225 | 0.08 | 0.242 | cs | 120 | 0.00403 | LV
NAYY 4x150 SE | 261 | 0.208 | 0.08 | 0.27 | cs | 150 | 0.00403 | LV
NA2XS2Y 1x95 RM/25 12/20 kV | 216 | 0.313 | 0.132 | 0.252 | cs | 95 | 0.00403 | MV
NA2XS2Y 1x185 RM/25 12/20 kV | 273 | 0.161 | 0.117 | 0.362 | cs | 185 | 0.00403 | MV
NA2XS2Y 1x240 RM/25 12/20 kV | 304 | 0.122 | 0.112 | 0.421 | cs | 240 | 0.00403 | MV
NA2XS2Y 1x95 RM/25 6/10 kV | 315 | 0.313 | 0.123 | 0.249 | cs | 95 | 0.00403 | MV
NA2XS2Y 1x185 RM/25 6/10 kV | 406 | 0.161 | 0.11 | 0.358 | cs | 185 | 0.00403 | MV
NA2XS2Y 1x240 RM/25 6/10 kV | 456 | 0.122 | 0.105 | 0.416 | cs | 240 | 0.00403 | MV
NA2XS2Y 1x150 RM/25 12/20 kV | 250 | 0.206 | 0.116 | 0.319 | cs | 150 | 0.00403 | MV
NA2XS2Y 1x120 RM/25 12/20 kV | 230 | 0.253 | 0.119 | 0.283 | cs | 120 | 0.00403 | MV
NA2XS2Y 1x70 RM/25 12/20 kV | 190 | 0.443 | 0.132 | 0.22 | cs | 70 | 0.00403 | MV
NA2XS2Y 1x150 RM/25 6/10 kV | 360 | 0.206 | 0.11 | 0.315 | cs | 150 | 0.00403 | MV
NA2XS2Y 1x120 RM/25 6/10 kV | 340 | 0.253 | 0.113 | 0.28 | cs | 120 | 0.00403 | MV
NA2XS2Y 1x70 RM/25 6/10 kV | 280 | 0.443 | 0.123 | 0.217 | cs | 70 | 0.00403 | MV
N2XS(FL)2Y 1x120 RM/35 64/110 kV | 112 | 0.153 | 0.166 | 0.366 | cs | 120 | 0.00393 | HV
N2XS(FL)2Y 1x185 RM/35 64/110 kV | 125 | 0.099 | 0.156 | 0.457 | cs | 185 | 0.00393 | HV
N2XS(FL)2Y 1x240 RM/35 64/110 kV | 135 | 0.075 | 0.149 | 0.526 | cs | 240 | 0.00393 | HV
N2XS(FL)2Y 1x300 RM/35 64/110 kV | 144 | 0.06 | 0.144 | 0.588 | cs | 300 | 0.00393 | HV
15-AL1/3-ST1A 0.4 | 11 | 1.8769 | 0.35 | 0.105 | ol | 16 | 0.00403 | LV
24-AL1/4-ST1A 0.4 | 11.25 | 1.2012 | 0.335 | 0.14 | ol | 24 | 0.00403 | LV
48-AL1/8-ST1A 0.4 | 12.2 | 0.5939 | 0.3 | 0.21 | ol | 48 | 0.00403 | LV
94-AL1/15-ST1A 0.4 | 13.2 | 0.306 | 0.29 | 0.35 | ol | 94 | 0.00403 | LV
34-AL1/6-ST1A 10.0 | 9.7 | 0.8342 | 0.36 | 0.17 | ol | 34 | 0.00403 | MV
48-AL1/8-ST1A 10.0 | 10.1 | 0.5939 | 0.35 | 0.21 | ol | 48 | 0.00403 | MV
70-AL1/11-ST1A 10.0 | 10.4 | 0.4132 | 0.339 | 0.29 | ol | 70 | 0.00403 | MV
94-AL1/15-ST1A 10.0 | 10.75 | 0.306 | 0.33 | 0.35 | ol | 94 | 0.00403 | MV
122-AL1/20-ST1A 10.0 | 11.1 | 0.2376 | 0.323 | 0.41 | ol | 122 | 0.00403 | MV
149-AL1/24-ST1A 10.0 | 11.25 | 0.194 | 0.315 | 0.47 | ol | 149 | 0.00403 | MV
34-AL1/6-ST1A 20.0 | 9.15 | 0.8342 | 0.382 | 0.17 | ol | 34 | 0.00403 | MV
48-AL1/8-ST1A 20.0 | 9.5 | 0.5939 | 0.372 | 0.21 | ol | 48 | 0.00403 | MV
70-AL1/11-ST1A 20.0 | 9.7 | 0.4132 | 0.36 | 0.29 | ol | 70 | 0.00403 | MV
94-AL1/15-ST1A 20.0 | 10 | 0.306 | 0.35 | 0.35 | ol | 94 | 0.00403 | MV
122-AL1/20-ST1A 20.0 | 10.3 | 0.2376 | 0.344 | 0.41 | ol | 122 | 0.00403 | MV
149-AL1/24-ST1A 20.0 | 10.5 | 0.194 | 0.337 | 0.47 | ol | 149 | 0.00403 | MV
184-AL1/30-ST1A 20.0 | 10.75 | 0.1571 | 0.33 | 0.535 | ol | 184 | 0.00403 | MV
243-AL1/39-ST1A 20.0 | 11 | 0.1188 | 0.32 | 0.645 | ol | 243 | 0.00403 | MV
48-AL1/8-ST1A 110.0 | 8 | 0.5939 | 0.46 | 0.21 | ol | 48 | 0.00403 | HV
70-AL1/11-ST1A 110.0 | 8.4 | 0.4132 | 0.45 | 0.29 | ol | 70 | 0.00403 | HV
94-AL1/15-ST1A 110.0 | 8.65 | 0.306 | 0.44 | 0.35 | ol | 94 | 0.00403 | HV
122-AL1/20-ST1A 110.0 | 8.5 | 0.2376 | 0.43 | 0.41 | ol | 122 | 0.00403 | HV
149-AL1/24-ST1A 110.0 | 8.75 | 0.194 | 0.41 | 0.47 | ol | 149 | 0.00403 | HV
184-AL1/30-ST1A 110.0 | 8.8 | 0.1571 | 0.4 | 0.535 | ol | 184 | 0.00403 | HV
243-AL1/39-ST1A 110.0 | 9 | 0.1188 | 0.39 | 0.645 | ol | 243 | 0.00403 | HV
305-AL1/39-ST1A 110.0 | 9.2 | 0.0949 | 0.38 | 0.74 | ol | 305 | 0.00403 | HV
490-AL1/64-ST1A 110.0 | 9.75 | 0.059 | 0.37 | 0.96 | ol | 490 | 0.00403 | HV
679-AL1/86-ST1A 110.0 | 9.95 | 0.042 | 0.36 | 1.15 | ol | 679 | 0.00403 | HV
490-AL1/64-ST1A 220.0 | 10 | 0.059 | 0.285 | 0.96 | ol | 490 | 0.00403 | HV
679-AL1/86-ST1A 220.0 | 11.7 | 0.042 | 0.275 | 1.15 | ol | 679 | 0.00403 | HV
490-AL1/64-ST1A 380.0 | 11 | 0.059 | 0.253 | 0.96 | ol | 490 | 0.00403 | HV
679-AL1/86-ST1A 380.0 | 14.6 | 0.042 | 0.25 | 1.15 | ol | 679 | 0.00403 | HV

## trafo_std_types
| i0_percent | pfe_kw | vkr_percent | sn_mva | vn_lv_kv | vn_hv_kv | vk_percent | shift_degree | vector_group | tap_side | tap_neutral | tap_min | tap_max | tap_step_degree | tap_step_percent | tap_phase_shifter
160 MVA 380/110 kV | 0.06 | 60 | 0.25 | 160 | 110 | 380 | 12.2 | 0 | Yy0 | hv | 0 | -9 | 9 | 0 | 1.5 | FALSE
100 MVA 220/110 kV | 0.06 | 55 | 0.26 | 100 | 110 | 220 | 12 | 0 | Yy0 | hv | 0 | -9 | 9 | 0 | 1.5 | FALSE
63 MVA 110/20 kV | 0.04 | 22 | 0.32 | 63 | 20 | 110 | 18 | 150 | YNd5 | hv | 0 | -9 | 9 | 0 | 1.5 | FALSE
40 MVA 110/20 kV | 0.05 | 18 | 0.34 | 40 | 20 | 110 | 16.2 | 150 | YNd5 | hv | 0 | -9 | 9 | 0 | 1.5 | FALSE
25 MVA 110/20 kV | 0.07 | 14 | 0.41 | 25 | 20 | 110 | 12 | 150 | YNd5 | hv | 0 | -9 | 9 | 0 | 1.5 | FALSE
63 MVA 110/10 kV | 0.04 | 22 | 0.32 | 63 | 10 | 110 | 18 | 150 | YNd5 | hv | 0 | -9 | 9 | 0 | 1.5 | FALSE
40 MVA 110/10 kV | 0.05 | 18 | 0.34 | 40 | 10 | 110 | 16.2 | 150 | YNd5 | hv | 0 | -9 | 9 | 0 | 1.5 | FALSE
25 MVA 110/10 kV | 0.07 | 14 | 0.41 | 25 | 10 | 110 | 12 | 150 | YNd5 | hv | 0 | -9 | 9 | 0 | 1.5 | FALSE
0.25 MVA 20/0.4 kV | 0.32 | 0.8 | 1.44 | 0.25 | 0.4 | 20 | 6 | 150 | Yzn5 | hv | 0 | -2 | 2 | 0 | 2.5 | FALSE
0.4 MVA 20/0.4 kV | 0.3375 | 1.35 | 1.425 | 0.4 | 0.4 | 20 | 6 | 150 | Dyn5 | hv | 0 | -2 | 2 | 0 | 2.5 | FALSE
0.63 MVA 20/0.4 kV | 0.2619 | 1.65 | 1.206 | 0.63 | 0.4 | 20 | 6 | 150 | Dyn5 | hv | 0 | -2 | 2 | 0 | 2.5 | FALSE
0.25 MVA 10/0.4 kV | 0.24 | 0.6 | 1.2 | 0.25 | 0.4 | 10 | 4 | 150 | Dyn5 | hv | 0 | -2 | 2 | 0 | 2.5 | FALSE
0.4 MVA 10/0.4 kV | 0.2375 | 0.95 | 1.325 | 0.4 | 0.4 | 10 | 4 | 150 | Dyn5 | hv | 0 | -2 | 2 | 0 | 2.5 | FALSE
0.63 MVA 10/0.4 kV | 0.1873 | 1.18 | 1.0794 | 0.63 | 0.4 | 10 | 4 | 150 | Dyn5 | hv | 0 | -2 | 2 | 0 | 2.5 | FALSE

## trafo3w_std_types
| sn_hv_mva | sn_mv_mva | sn_lv_mva | vn_hv_kv | vn_mv_kv | vn_lv_kv | vk_hv_percent | vk_mv_percent | vk_lv_percent | vkr_hv_percent | vkr_mv_percent | vkr_lv_percent | pfe_kw | i0_percent | shift_mv_degree | shift_lv_degree | vector_group | tap_side | tap_neutral | tap_min | tap_max | tap_step_percent
63/25/38 MVA 110/20/10 kV | 63 | 25 | 38 | 110 | 20 | 10 | 10.4 | 10.4 | 10.4 | 0.28 | 0.32 | 0.35 | 35 | 0.89 | 0 | 0 | YN0yn0yn0 | hv | 0 | -10 | 10 | 1.2
63/25/38 MVA 110/10/10 kV | 63 | 25 | 38 | 110 | 10 | 10 | 10.4 | 10.4 | 10.4 | 0.28 | 0.32 | 0.35 | 35 | 0.89 | 0 | 0 | YN0yn0yn0 | hv | 0 | -10 | 10 | 1.2

## fuse_std_types
| fuse_type | i_rated_a | t_avg | t_min | t_total | x_avg | x_min | x_total
HV 100A | HV 100A | 100 | 0 | [10.0, 3.64, 0.854, 0.281, 0.1, 0.0531, 0.022, 0.01] | [10.0, 4.267, 1.21, 0.403, 0.1, 0.058, 0.022, 0.01] | 0 | [300.0, 350.0, 450.0, 550.0, 700.0, 850.0, 1200.0, 1752.0] | [600.0, 700.0, 900.0, 1150.0, 1665.0, 2000.0, 3000.0, 4313.0]
HV 10A | HV 10A | 10 | 0 | [10.0, 1675.0, 0.344, 0.156, 0.1, 0.0417, 0.0171, 0.01] | [10.0, 1.3, 0.3, 0.155, 0.1, 0.0555, 0.023, 0.01] | 0 | [30.0, 32.0, 35.0, 37.0, 39.0, 50.0, 70.0, 88.0] | [60.0, 70.0, 80.0, 87.0, 94.0, 110.0, 150.0, 216.0]
HV 125A | HV 125A | 125 | 0 | [10.0, 1.82, 0.344, 0.1, 0.0467, 0.0269, 0.01] | [10.0, 2.478, 0.426, 0.1, 0.0427, 0.0211, 0.01] | 0 | [375.0, 500.0, 700.0, 925.0, 1200.0, 1500.0, 2341.0] | [750.0, 1000.0, 1500.0, 2200.0, 3000.0, 4000.0, 5765.0]
HV 160A | HV 160A | 160 | 0 | [10.0, 4.15, 1.03, 0.198, 0.1, 0.051, 0.0172, 0.01] | [10.0, 2.3, 0.734, 0.274, 0.1, 0.046, 0.0177, 0.01] | 0 | [480.0, 550.0, 700.0, 1000.0, 1260.0, 1600.0, 2500.0, 3227.0] | [960.0, 1300.0, 1700.0, 2200.0, 2996.0, 4000.0, 6000.0, 7946.0]
HV 16A | HV 16A | 16 | 0 | [10.0, 0.352, 0.164, 0.1, 0.0649, 0.0342, 0.01] | [10.0, 2.34, 0.722, 0.181, 0.1, 0.055, 0.0296, 0.01] | 0 | [48.0, 60.0, 65.0, 71.0, 80.0, 100.0, 162.0] | [96.0, 110.0, 125.0, 150.0, 168.0, 200.0, 250.0, 398.0]
HV 200A | HV 200A | 200 | 0 | [10.0, 4.267, 1.21, 0.403, 0.1, 0.058, 0.022, 0.01] | [10.0, 3.73, 1.654, 0.328, 0.1, 0.0531, 0.019, 0.01] | 0 | [600.0, 700.0, 900.0, 1150.0, 1665.0, 2000.0, 3000.0, 4313.0] | [1200.0, 1500.0, 1800.0, 2700.0, 3960.0, 5000.0, 7500.0, 10620.0]
HV 20A | HV 20A | 20 | 0 | [10.0, 1.3, 0.3, 0.155, 0.1, 0.0555, 0.023, 0.01] | [10.0, 1.3, 0.161, 0.1, 0.0611, 0.0399, 0.0141, 0.01] | 0 | [60.0, 70.0, 80.0, 87.0, 94.0, 110.0, 150.0, 216.0] | [120.0, 150.0, 200.0, 223.0, 260.0, 300.0, 450.0, 532.0]
HV 25A | HV 25A | 25 | 0 | [10.0, 2.512, 0.833, 0.299, 0.1, 0.0372, 0.0223, 0.01] | [10.0, 3.125, 0.597, 0.198, 0.1, 0.0378, 0.022, 0.01] | 0 | [75.0, 82.0, 90.0, 100.0, 124.0, 170.0, 200.0, 289.0] | [150.0, 170.0, 210.0, 250.0, 294.0, 400.0, 500.0, 711.0]
HV 31.5A | HV 31.5A | 31.5 | 0 | [10.0, 2.34, 0.722, 0.181, 0.1, 0.055, 0.0296, 0.01] | [10.0, 2.84, 0.368, 0.164, 0.1, 0.0621, 0.0378, 0.0195, 0.01] | 0 | [95.0, 110.0, 125.0, 150.0, 165.0, 200.0, 250.0, 390.0] | [189.0, 220.0, 300.0, 350.0, 393.0, 450.0, 530.0, 700.0, 960.0]
HV 40A | HV 40A | 40 | 0 | [10.0, 1.3, 0.161, 0.1, 0.0611, 0.0399, 0.0141, 0.01] | [10.0, 2.05, 0.369, 0.198, 0.1, 0.051, 0.0298, 0.01] | 0 | [120.0, 150.0, 200.0, 223.0, 260.0, 300.0, 450.0, 532.0] | [240.0, 300.0, 400.0, 450.0, 530.0, 650.0, 800.0, 1311.0]
HV 50A | HV 50A | 50 | 0 | [10.0, 3.215, 0.597, 0.198, 0.1, 0.0378, 0.022, 0.01] | [10.0, 3.64, 0.854, 0.281, 0.1, 0.0531, 0.022, 0.01] | 0 | [150.0, 170.0, 210.0, 250.0, 294.0, 400.0, 500.0, 711.0] | [300.0, 350.0, 450.0, 550.0, 700.0, 850.0, 1200.0, 1752.0]
HV 6.3A | HV 6.3A | 6.3 | 0 | [10.0, 1.39, 0.344, 0.168, 0.1, 0.056, 0.0263, 0.01] | [10.0, 1.711, 0.516, 0.198, 0.1, 0.0634, 0.0303, 0.01] | 0 | [19.0, 19.5, 20.4, 20.8, 22.0, 25.0, 32.0, 48.0] | [38.0, 40.0, 43.0, 48.0, 53.0, 60.0, 75.0, 118.0]
HV 63A | HV 63A | 63 | 0 | [10.0, 2.84, 0.368, 0.164, 0.1, 0.0621, 0.0378, 0.0195, 0.01] | [10.0, 1.82, 0.344, 0.1, 0.0467, 0.0269, 0.01] | 0 | [189.0, 220.0, 300.0, 350.0, 393.0, 450.0, 530.0, 700.0, 961.0] | [378.0, 500.0, 700.0, 934.0, 1200.0, 1500.0, 2366.0]
HV 80A | HV 80A | 80 | 0 | [10.0, 2.05, 0.369, 0.198, 0.1, 0.051, 0.0298, 0.01] | [10.0, 4.15, 1.03, 0.198, 0.1, 0.051, 0.0172, 0.01] | 0 | [240.0, 300.0, 400.0, 450.0, 530.0, 650.0, 800.0, 1311.0] | [480.0, 550.0, 700.0, 1000.0, 1260.0, 1600.0, 2500.0, 3227.0]
Siemens NH-1-100 | Siemens NH-1-100 | 100 | [5400.0, 2000.0, 400.0, 20.0, 1.0, 0.2, 0.012, 0.004] | 0 | 0 | [150.0, 190.0, 250.0, 430.0, 900.0, 1250.0, 2700.0, 3600.0] | 0 | 0
Siemens NH-1-125 | Siemens NH-1-125 | 125 | [4800.0, 120.0, 7.0, 0.1, 0.004] | 0 | 0 | [180.0, 400.0, 740.0, 2000.0, 4250.0] | 0 | 0
Siemens NH-1-16 | Siemens NH-1-16 | 16 | [4000.0, 400.0, 2.0, 0.1, 0.04, 0.01] | 0 | 0 | [26.0, 35.0, 75.0, 150.0, 200.0, 300.0] | 0 | 0
Siemens NH-1-160 | Siemens NH-1-160 | 160 | [4800.0, 120.0, 7.0, 0.1, 0.004] | 0 | 0 | [210.0, 500.0, 900.0, 2300.0, 5000.0] | 0 | 0
Siemens NH-1-25 | Siemens NH-1-25 | 25 | [4000.0, 1000.0, 10.0, 0.2, 0.02, 0.01] | 0 | 0 | [40.0, 50.0, 100.0, 210.0, 400.0, 500.0] | 0 | 0
Siemens NH-1-50 | Siemens NH-1-50 | 50 | [4000.0, 40.0, 4.0, 1.0, 0.02, 0.01] | 0 | 0 | [86.0, 200.0, 300.0, 400.0, 1000.0, 1280.0] | 0 | 0
Siemens NH-1-63 | Siemens NH-1-63 | 63 | [4000.0, 100.0, 10.0, 2.0, 0.04, 0.01] | 0 | 0 | [100.0, 200.0, 300.0, 400.0, 1000.0, 1500.0] | 0 | 0
Siemens NH-1-80 | Siemens NH-1-80 | 80 | [4800.0, 120.0, 7.0, 0.1, 0.01] | 0 | 0 | [150.58, 250.0, 450.0, 1150.0, 2470.0] | 0 | 0
Siemens NH-2-1000 | Siemens NH-2-1000 | 1000 | [4800.0, 120.0, 7.0, 0.1, 0.004] | 0 | 0 | [1900.0, 3500.0, 8400.0, 24000.0, 52000.0] | 0 | 0
Siemens NH-2-200 | Siemens NH-2-200 | 200 | [4800.0, 120.0, 7.0, 0.1, 0.004] | 0 | 0 | [280.0, 650.0, 1200.0, 3000.0, 7000.0] | 0 | 0
Siemens NH-2-224 | Siemens NH-2-224 | 224 | [4800.0, 120.0, 7.0, 0.2, 0.04, 0.004] | 0 | 0 | [400.0, 750.0, 1453.0, 3025.0, 4315.0, 7600.0] | 0 | 0
Siemens NH-2-250 | Siemens NH-2-250 | 250 | [4800.0, 120.0, 7.0, 0.1, 0.004] | 0 | 0 | [450.0, 800.0, 1650.0, 4000.0, 8500.0] | 0 | 0
Siemens NH-2-315 | Siemens NH-2-315 | 315 | [4800.0, 120.0, 7.0, 0.1, 0.004] | 0 | 0 | [550.0, 920.0, 1900.0, 5000.0, 11000.0] | 0 | 0
Siemens NH-2-355 | Siemens NH-2-355 | 355 | [4800.0, 120.0, 6.0, 0.1, 0.004] | 0 | 0 | [650.0, 1116.27, 2350.0, 5840.0, 12790.0] | 0 | 0
Siemens NH-2-400 | Siemens NH-2-400 | 400 | [4800.0, 120.0, 7.0, 0.1, 0.004] | 0 | 0 | [720.0, 1350.0, 2800.0, 6500.0, 15000.0] | 0 | 0
Siemens NH-2-425 | Siemens NH-2-425 | 425 | [4800.0, 120.0, 7.0, 0.1, 0.004] | 0 | 0 | [850.0, 1500.0, 3050.0, 7500.0, 16500.0] | 0 | 0
Siemens NH-2-630 | Siemens NH-2-630 | 630 | [4800.0, 120.0, 7.0, 0.1, 0.004] | 0 | 0 | [1200.0, 2000.0, 4800.0, 12000.0, 26000.0] | 0 | 0

## res_bus
| vm_pu | va_degree | p_mw | q_mvar
0 | 0.98846 | -0.22214 | 0 | 0
1 | 0.98964 | -0.19936 | 0 | 0
2 | 0.98812 | -0.22881 | 0.01334 | 0.0033433
3 | 0.98999 | -0.19242 | 0.020172 | 0.0050556
4 | 0.99782 | -0.041921 | 0.01206 | 0.0030226
5 | 0.99835 | -0.031633 | 0 | 0
6 | 0.99287 | -0.13675 | 0 | 0
7 | 0.99295 | -0.13528 | 0 | 0
8 | 0.99287 | -0.1369 | 0.0052188 | 0.001308
9 | 0.9934 | -0.12663 | 0 | 0
10 | 0.99375 | -0.11983 | 0.0011885 | 0.00029787
11 | 0.99325 | -0.12948 | 0.0036666 | 0.00091893
12 | 0.99099 | -0.17316 | 0.009886 | 0.0024777
13 | 0.99108 | -0.17135 | 0.0035581 | 0.00089174
14 | 0.99846 | -0.029606 | 0.010297 | 0.0025807
15 | 0.99033 | -0.18588 | 0.023577 | 0.005909
16 | 0.9927 | -0.14009 | 0.004077 | 0.0010218
17 | 0.99303 | -0.13366 | 0.0051179 | 0.0012827
18 | 0.99453 | -0.10479 | 0 | 0
19 | 0.99405 | -0.11438 | 0.0022819 | 0.00057189
20 | 0.99408 | -0.1138 | 0.00081801 | 0.00020501
21 | 0.99322 | -0.1302 | 0 | 0
22 | 0.99318 | -0.13099 | 0.0026018 | 0.00065208
23 | 0.99329 | -0.129 | 0 | 0
24 | 0.99321 | -0.13053 | 0.0020807 | 0.00052147
25 | 0.99339 | -0.12704 | 0 | 0
26 | 0.99192 | -0.15537 | 0.034884 | 0.0087426
27 | 0.99231 | -0.14796 | 0.024781 | 0.0062108
28 | 0.99465 | -0.10265 | 0.0050664 | 0.0012698
29 | 0.99439 | -0.10769 | 0.0046496 | 0.0011653
30 | 0.99486 | -0.098766 | 0.0057126 | 0.0014317
31 | 0.99423 | -0.11085 | 0.0050603 | 0.0012682
32 | 0.99546 | -0.087042 | 0.0080146 | 0.0020086
33 | 0.99418 | -0.1119 | 0.0015975 | 0.00040038
34 | 0.99574 | -0.081766 | 0.0059889 | 0.001501
35 | 0.99409 | -0.11354 | 0 | 0
36 | 0.9965 | -0.067115 | 0 | 0
37 | 0.99407 | -0.11397 | 0.0022944 | 0.00057503
38 | 0.99135 | -0.16613 | 0.0035007 | 0.00087735
39 | 0.99171 | -0.1591 | 0 | 0
40 | 0.99152 | -0.16283 | 0.0022193 | 0.00055621
41 | 0.99331 | -0.12825 | 0.0022181 | 0.00055592
42 | 0.99152 | -0.16285 | 0.0036048 | 0.00090344
43 | 0.99138 | -0.16553 | 0.0081633 | 0.0020459
44 | 0.99506 | -0.094587 | 0 | 0
45 | 0.99269 | -0.14033 | 0.0034552 | 0.00086596
46 | 0.99771 | -0.043698 | 0.0083994 | 0.0021051
47 | 1 | 0 | -0.27536 | -0.06926
48 | 0.99945 | -0.010584 | 0.01039 | 0.0026039
49 | 0.99551 | -0.086027 | 0 | 0
50 | 0.99493 | -0.097313 | 0.012028 | 0.0030145
51 | 0.99998 | 149.9956 | 0 | 0

## res_line
| p_from_mw | q_from_mvar | p_to_mw | q_to_mvar | pl_mw | ql_mvar | i_from_ka | i_to_ka | i_ka | vm_from_pu | va_from_degree | vm_to_pu | va_to_degree | loading_percent
0 | -0.013344 | -0.0033457 | 0.013359 | 0.0033538 | 1.4497e-05 | 8.0485e-06 | 0.020089 | 0.020088 | 0.020089 | 0.98846 | -0.22214 | 0.98964 | -0.19936 | 5.5189
1 | 0.013344 | 0.0033457 | -0.01334 | -0.0033433 | 4.2441e-06 | 2.3569e-06 | 0.020089 | 0.020089 | 0.020089 | 0.98846 | -0.22214 | 0.98812 | -0.22881 | 5.5189
2 | -0.013359 | -0.0033538 | 0.013363 | 0.0033562 | 4.4277e-06 | 2.4576e-06 | 0.020088 | 0.020088 | 0.020088 | 0.98964 | -0.19936 | 0.98999 | -0.19242 | 5.5188
3 | -0.033535 | -0.0084118 | 0.033546 | 0.0084184 | 1.0455e-05 | 6.5499e-06 | 0.050408 | 0.050408 | 0.050408 | 0.98999 | -0.19242 | 0.99033 | -0.18588 | 13.8484
4 | -0.01206 | -0.0030226 | 0.012066 | 0.0030257 | 5.9139e-06 | 3.1477e-06 | 0.017985 | 0.017985 | 0.017985 | 0.99782 | -0.041921 | 0.99835 | -0.031633 | 4.941
5 | -0.012066 | -0.0030257 | 0.012067 | 0.0030264 | 1.1658e-06 | 6.2041e-07 | 0.017985 | 0.017985 | 0.017985 | 0.99835 | -0.031633 | 0.99846 | -0.029606 | 4.9409
6 | -0.0052189 | -0.001308 | 0.0052192 | 0.001308 | 3.6524e-07 | 2.7831e-08 | 0.0078215 | 0.0078214 | 0.0078215 | 0.99287 | -0.13675 | 0.99295 | -0.13528 | 2.1488
7 | 0.0052189 | 0.001308 | -0.0052188 | -0.001308 | 3.6432e-08 | 2.7781e-09 | 0.0078215 | 0.0078215 | 0.0078215 | 0.99287 | -0.13675 | 0.99287 | -0.1369 | 2.1488
8 | 0.007534 | 0.0018884 | -0.0075323 | -0.0018877 | 1.726e-06 | 6.3773e-07 | 0.01129 | 0.01129 | 0.01129 | 0.99295 | -0.13528 | 0.9927 | -0.14009 | 3.1018
9 | -0.012753 | -0.0031964 | 0.012754 | 0.0031969 | 9.8711e-07 | 5.3852e-07 | 0.019112 | 0.019112 | 0.019112 | 0.99295 | -0.13528 | 0.99303 | -0.13366 | 5.2505
10 | -0.021545 | -0.0054024 | 0.021552 | 0.0054066 | 6.9941e-06 | 4.2443e-06 | 0.032274 | 0.032274 | 0.032274 | 0.9934 | -0.12663 | 0.99375 | -0.11983 | 8.8664
11 | 0.021545 | 0.0054024 | -0.021542 | -0.0054006 | 2.9198e-06 | 1.7719e-06 | 0.032274 | 0.032274 | 0.032274 | 0.9934 | -0.12663 | 0.99325 | -0.12948 | 8.8664
12 | -0.022741 | -0.0057045 | 0.022757 | 0.0057144 | 1.6311e-05 | 9.9526e-06 | 0.034053 | 0.034053 | 0.034053 | 0.99375 | -0.11983 | 0.99453 | -0.10479 | 9.3553
13 | 0.017876 | 0.0044817 | -0.017872 | -0.0044796 | 3.5584e-06 | 2.1062e-06 | 0.026781 | 0.026781 | 0.026781 | 0.99325 | -0.12948 | 0.99303 | -0.13366 | 7.3573
14 | -0.009886 | -0.0024777 | 0.0098868 | 0.0024781 | 8.5618e-07 | 4.1445e-07 | 0.014844 | 0.014844 | 0.014844 | 0.99099 | -0.17316 | 0.99108 | -0.17135 | 4.0781
15 | -0.013445 | -0.0033698 | 0.013448 | 0.0033717 | 3.343e-06 | 1.8575e-06 | 0.020186 | 0.020186 | 0.020186 | 0.99108 | -0.17135 | 0.99135 | -0.16613 | 5.5457
16 | -0.022365 | -0.0056071 | 0.022385 | 0.0056194 | 2.029e-05 | 1.2348e-05 | 0.033331 | 0.033331 | 0.033331 | 0.99846 | -0.029606 | 0.99945 | -0.010584 | 9.1568
17 | -0.057123 | -0.014327 | 0.057196 | 0.014374 | 7.3008e-05 | 4.6385e-05 | 0.085834 | 0.085833 | 0.085834 | 0.99033 | -0.18588 | 0.99171 | -0.1591 | 23.5806
18 | 0.0034553 | 0.00086594 | -0.0034552 | -0.00086596 | 3.8909e-08 | -2.5104e-08 | 0.0051793 | 0.0051793 | 0.0051793 | 0.9927 | -0.14009 | 0.99269 | -0.14033 | 1.4229
19 | -0.11335 | -0.028552 | 0.1134 | 0.028587 | 5.5341e-05 | 3.5352e-05 | 0.16964 | 0.16964 | 0.16964 | 0.99453 | -0.10479 | 0.99506 | -0.094587 | 46.6051
20 | 0.090591 | 0.022837 | -0.090489 | -0.022772 | 0.00010158 | 6.482e-05 | 0.13559 | 0.13559 | 0.13559 | 0.99453 | -0.10479 | 0.99331 | -0.12825 | 37.2499
21 | -0.0022819 | -0.00057189 | 0.0022819 | 0.00057175 | 6.3078e-08 | -1.4653e-07 | 0.0034158 | 0.0034157 | 0.0034158 | 0.99405 | -0.11438 | 0.99408 | -0.1138 | 0.93841
22 | -0.0031 | -0.00077676 | 0.0031 | 0.00077672 | 3.7917e-08 | -3.6615e-08 | 0.0046402 | 0.0046402 | 0.0046402 | 0.99408 | -0.1138 | 0.99409 | -0.11354 | 1.2748
23 | 0.0026019 | 0.00065192 | -0.0026018 | -0.00065208 | 9.7443e-08 | -1.5895e-07 | 0.003898 | 0.0038981 | 0.0038981 | 0.99322 | -0.1302 | 0.99318 | -0.13099 | 1.0709
24 | -0.0026019 | -0.00065192 | 0.0026021 | 0.00065168 | 1.4849e-07 | -2.4226e-07 | 0.003898 | 0.0038979 | 0.003898 | 0.99322 | -0.1302 | 0.99329 | -0.129 | 1.0709
25 | 0.0020809 | 0.00052103 | -0.0020807 | -0.00052147 | 1.5153e-07 | -4.4123e-07 | 0.0031171 | 0.0031173 | 0.0031173 | 0.99329 | -0.129 | 0.99321 | -0.13053 | 0.8564
26 | -0.0046829 | -0.0011727 | 0.0046834 | 0.0011727 | 4.3824e-07 | -2.6946e-08 | 0.007015 | 0.0070149 | 0.007015 | 0.99329 | -0.129 | 0.99339 | -0.12704 | 1.9272
27 | -0.06442 | -0.016172 | 0.064512 | 0.01623 | 9.1481e-05 | 5.8208e-05 | 0.096506 | 0.096506 | 0.096506 | 0.99339 | -0.12704 | 0.99493 | -0.097313 | 26.5126
28 | 0.059737 | 0.014999 | -0.059677 | -0.014961 | 5.9547e-05 | 3.7854e-05 | 0.089491 | 0.089491 | 0.089491 | 0.99339 | -0.12704 | 0.99231 | -0.14796 | 24.5854
29 | -0.034884 | -0.0087426 | 0.034896 | 0.0087504 | 1.2327e-05 | 7.7341e-06 | 0.05233 | 0.05233 | 0.05233 | 0.99192 | -0.15537 | 0.99231 | -0.14796 | 14.3764
30 | 0.016708 | 0.004189 | -0.016704 | -0.0041867 | 4.012e-06 | 2.3455e-06 | 0.024997 | 0.024997 | 0.024997 | 0.99465 | -0.10265 | 0.99439 | -0.10769 | 6.8672
31 | -0.021775 | -0.0054588 | 0.021779 | 0.0054612 | 4.035e-06 | 2.4507e-06 | 0.032576 | 0.032576 | 0.032576 | 0.99465 | -0.10265 | 0.99486 | -0.098766 | 8.9494
32 | 0.012055 | 0.0030214 | -0.012053 | -0.0030204 | 1.8145e-06 | 9.684e-07 | 0.018039 | 0.018039 | 0.018039 | 0.99439 | -0.10769 | 0.99423 | -0.11085 | 4.9558
33 | -0.027491 | -0.0068929 | 0.027507 | 0.0069025 | 1.5369e-05 | 9.5215e-06 | 0.04112 | 0.04112 | 0.04112 | 0.99486 | -0.098766 | 0.99546 | -0.087042 | 11.2968
34 | 0.0069927 | 0.0017522 | -0.0069924 | -0.0017521 | 3.4934e-07 | 1.1328e-07 | 0.010466 | 0.010466 | 0.010466 | 0.99423 | -0.11085 | 0.99418 | -0.1119 | 2.8752
35 | -0.035521 | -0.0089111 | 0.03553 | 0.0089167 | 8.9365e-06 | 5.6094e-06 | 0.0531 | 0.0531 | 0.0531 | 0.99546 | -0.087042 | 0.99574 | -0.081766 | 14.588
36 | 0.0053948 | 0.0013517 | -0.0053944 | -0.0013516 | 4.2055e-07 | 4.6129e-08 | 0.0080745 | 0.0080746 | 0.0080746 | 0.99418 | -0.1119 | 0.99409 | -0.11354 | 2.2183
37 | -0.041519 | -0.010418 | 0.041548 | 0.010436 | 2.9026e-05 | 1.8315e-05 | 0.06205 | 0.06205 | 0.06205 | 0.99574 | -0.081766 | 0.9965 | -0.067115 | 17.0467
38 | 0.0022944 | 0.00057492 | -0.0022944 | -0.00057503 | 4.6746e-08 | -1.071e-07 | 0.0034344 | 0.0034344 | 0.0034344 | 0.99409 | -0.11354 | 0.99407 | -0.11397 | 0.94353
39 | 0.07665 | 0.019315 | -0.076581 | -0.019271 | 6.9278e-05 | 4.4155e-05 | 0.11449 | 0.11449 | 0.11449 | 0.9965 | -0.067115 | 0.99551 | -0.086027 | 31.4545
40 | -0.1182 | -0.029751 | 0.11858 | 0.029994 | 0.00038049 | 0.00024309 | 0.17654 | 0.17654 | 0.17654 | 0.9965 | -0.067115 | 1 | 0 | 48.5012
41 | -0.016949 | -0.004249 | 0.016955 | 0.0042524 | 5.6756e-06 | 3.3308e-06 | 0.025441 | 0.025441 | 0.025441 | 0.99135 | -0.16613 | 0.99171 | -0.1591 | 6.9892
42 | 0.013991 | 0.0035074 | -0.013988 | -0.003506 | 2.4871e-06 | 1.3976e-06 | 0.020993 | 0.020993 | 0.020993 | 0.99171 | -0.1591 | 0.99152 | -0.16283 | 5.7673
43 | -0.088141 | -0.022133 | 0.088271 | 0.022216 | 0.00012994 | 8.2908e-05 | 0.13227 | 0.13227 | 0.13227 | 0.99171 | -0.1591 | 0.99331 | -0.12825 | 36.3371
44 | 0.011769 | 0.0029498 | -0.011769 | -0.0029498 | 6.4892e-09 | 3.4342e-09 | 0.017662 | 0.017662 | 0.017662 | 0.99152 | -0.16283 | 0.99152 | -0.16285 | 4.8523
45 | 0.0081643 | 0.0020463 | -0.0081633 | -0.0020459 | 1.0437e-06 | 4.2888e-07 | 0.012253 | 0.012253 | 0.012253 | 0.99152 | -0.16285 | 0.99138 | -0.16553 | 3.3661
46 | -0.1134 | -0.028587 | 0.11368 | 0.028764 | 0.00027688 | 0.00017687 | 0.16964 | 0.16964 | 0.16964 | 0.99506 | -0.094587 | 0.99771 | -0.043698 | 46.6051
47 | -0.12208 | -0.030869 | 0.12234 | 0.031033 | 0.00025646 | 0.00016387 | 0.18217 | 0.18217 | 0.18217 | 0.99771 | -0.043698 | 1 | 0 | 50.0466
48 | 0.032791 | 0.0082336 | -0.032774 | -0.0082233 | 1.6549e-05 | 1.0348e-05 | 0.048799 | 0.048799 | 0.048799 | 1 | 0 | 0.99945 | -0.010584 | 13.4063
49 | 0.076581 | 0.019271 | -0.076539 | -0.019244 | 4.1277e-05 | 2.6308e-05 | 0.11449 | 0.11449 | 0.11449 | 0.99551 | -0.086027 | 0.99493 | -0.097313 | 31.4545

## res_trafo
| p_hv_mw | q_hv_mvar | p_lv_mw | q_lv_mvar | pl_mw | ql_mvar | i_hv_ka | i_lv_ka | vm_hv_pu | va_hv_degree | vm_lv_pu | va_lv_degree | loading_percent
0 | -1.2729e-15 | -1.3162e-15 | 0.00165 | 1.2699e-07 | 0.00165 | 1.2699e-07 | 5.2857e-17 | 0.0023815 | 0.99998 | 149.9956 | 1 | 0 | 0.2619

## res_ext_grid
| p_mw | q_mvar
0 | 0.27536 | 0.06926

## res_load
| p_mw | q_mvar
0 | 0.01334 | 0.0033433
1 | 0.020172 | 0.0050556
2 | 0.01206 | 0.0030226
3 | 0.0052188 | 0.001308
4 | 0.0011885 | 0.00029787
5 | 0.0036666 | 0.00091893
6 | 0.009886 | 0.0024777
7 | 0.0035581 | 0.00089174
8 | 0.010297 | 0.0025807
9 | 0.023577 | 0.005909
10 | 0.004077 | 0.0010218
11 | 0.0051179 | 0.0012827
12 | 0.0022819 | 0.00057189
13 | 0.00081801 | 0.00020501
14 | 0.0026018 | 0.00065208
15 | 0.0020807 | 0.00052147
16 | 0.034884 | 0.0087426
17 | 0.024781 | 0.0062108
18 | 0.0050664 | 0.0012698
19 | 0.0046496 | 0.0011653
20 | 0.0057126 | 0.0014317
21 | 0.0050603 | 0.0012682
22 | 0.0080146 | 0.0020086
23 | 0.0015975 | 0.00040038
24 | 0.0059889 | 0.001501
25 | 0.0022944 | 0.00057503
26 | 0.0035007 | 0.00087735
27 | 0.0022193 | 0.00055621
28 | 0.0022181 | 0.00055592
29 | 0.0036048 | 0.00090344
30 | 0.0081633 | 0.0020459
31 | 0.0034552 | 0.00086596
32 | 0.0083994 | 0.0021051
33 | 0.01039 | 0.0026039
34 | 0.012028 | 0.0030145

## dtypes
| element | column | dtype
0 | bus | name | object
1 | bus | vn_kv | float64
2 | bus | type | object
3 | bus | zone | object
4 | bus | in_service | bool
5 | load | name | object
6 | load | bus | uint32
7 | load | p_mw | float64
8 | load | q_mvar | float64
9 | load | const_z_percent | float64
10 | load | const_i_percent | float64
11 | load | sn_mva | float64
12 | load | scaling | float64
13 | load | in_service | bool
14 | load | type | object
15 | ext_grid | name | object
16 | ext_grid | bus | uint32
17 | ext_grid | vm_pu | float64
18 | ext_grid | va_degree | float64
19 | ext_grid | slack_weight | float64
20 | ext_grid | in_service | bool
21 | line | name | object
22 | line | std_type | object
23 | line | from_bus | uint32
24 | line | to_bus | uint32
25 | line | length_km | float64
26 | line | r_ohm_per_km | float64
27 | line | x_ohm_per_km | float64
28 | line | c_nf_per_km | float64
29 | line | g_us_per_km | float64
30 | line | max_i_ka | float64
31 | line | df | float64
32 | line | parallel | uint32
33 | line | type | object
34 | line | in_service | bool
35 | trafo | name | object
36 | trafo | std_type | object
37 | trafo | hv_bus | uint32
38 | trafo | lv_bus | uint32
39 | trafo | sn_mva | float64
40 | trafo | vn_hv_kv | float64
41 | trafo | vn_lv_kv | float64
42 | trafo | vk_percent | float64
43 | trafo | vkr_percent | float64
44 | trafo | pfe_kw | float64
45 | trafo | i0_percent | float64
46 | trafo | shift_degree | float64
47 | trafo | tap_side | object
48 | trafo | tap_neutral | int32
49 | trafo | tap_min | int32
50 | trafo | tap_max | int32
51 | trafo | tap_step_percent | float64
52 | trafo | tap_step_degree | float64
53 | trafo | tap_pos | int32
54 | trafo | tap_phase_shifter | bool
55 | trafo | parallel | uint32
56 | trafo | df | float64
57 | trafo | in_service | bool
58 | line_geodata | coords | object
59 | bus_geodata | x | float64
60 | bus_geodata | y | float64
61 | bus_geodata | coords | object
62 | res_bus | vm_pu | float64
63 | res_bus | va_degree | float64
64 | res_bus | p_mw | float64
65 | res_bus | q_mvar | float64
66 | res_line | p_from_mw | float64
67 | res_line | q_from_mvar | float64
68 | res_line | p_to_mw | float64
69 | res_line | q_to_mvar | float64
70 | res_line | pl_mw | float64
71 | res_line | ql_mvar | float64
72 | res_line | i_from_ka | float64
73 | res_line | i_to_ka | float64
74 | res_line | i_ka | float64
75 | res_line | vm_from_pu | float64
76 | res_line | va_from_degree | float64
77 | res_line | vm_to_pu | float64
78 | res_line | va_to_degree | float64
79 | res_line | loading_percent | float64
80 | res_trafo | p_hv_mw | float64
81 | res_trafo | q_hv_mvar | float64
82 | res_trafo | p_lv_mw | float64
83 | res_trafo | q_lv_mvar | float64
84 | res_trafo | pl_mw | float64
85 | res_trafo | ql_mvar | float64
86 | res_trafo | i_hv_ka | float64
87 | res_trafo | i_lv_ka | float64
88 | res_trafo | vm_hv_pu | float64
89 | res_trafo | va_hv_degree | float64
90 | res_trafo | vm_lv_pu | float64
91 | res_trafo | va_lv_degree | float64
92 | res_trafo | loading_percent | float64
93 | res_ext_grid | p_mw | float64
94 | res_ext_grid | q_mvar | float64
95 | res_load | p_mw | float64
96 | res_load | q_mvar | float64

## parameters
| version | format_version | converged | OPF_converged | name | f_hz | sn_mva
0 | 2.14.6 | 2.14.0 | TRUE | FALSE |  | 50 | 1