## bus
| name | vn_kv | type | zone | in_service
0 | bus_LV_227-1_0_5_node_0 | 0.4 | n |  | TRUE
1 | bus_LV_227-1_0_5_node_1 | 0.4 | n |  | TRUE
2 | bus_LV_227-1_0_5_node_3 | 0.4 | n |  | TRUE
3 | bus_LV_227-1_0_5_node_4 | 0.4 | n |  | TRUE
4 | bus_LV_227-1_0_5_node_137 | 0.4 | n |  | TRUE
5 | bus_LV_227-1_0_5_node_129 | 0.4 | n |  | TRUE
6 | bus_LV_227-1_0_5_node_128 | 0.4 | n |  | TRUE
7 | bus_LV_227-1_0_5_node_132 | 0.4 | n |  | TRUE
8 | bus_LV_227-1_0_5_node_126 | 0.4 | n |  | TRUE
9 | bus_LV_227-1_0_5_node_5 | 0.4 | n |  | TRUE
10 | bus_LV_227-1_0_5_node_6 | 0.4 | n |  | TRUE
11 | bus_LV_227-1_0_5_node_7 | 0.4 | n |  | TRUE
12 | bus_LV_227-1_0_5_node_8 | 0.4 | n |  | TRUE
13 | bus_LV_227-1_0_5_node_9 | 0.4 | n |  | TRUE
14 | bus_LV_227-1_0_5_node_49 | 0.4 | n |  | TRUE
15 | bus_LV_227-1_0_5_node_18 | 0.4 | n |  | TRUE
16 | bus_LV_227-1_0_5_node_48 | 0.4 | n |  | TRUE
17 | bus_LV_227-1_0_5_node_36 | 0.4 | n |  | TRUE
18 | bus_LV_227-1_0_5_node_19 | 0.4 | n |  | TRUE
19 | bus_LV_227-1_0_5_node_44 | 0.4 | n |  | TRUE
20 | bus_LV_227-1_0_5_node_10 | 0.4 | n |  | TRUE
21 | bus_LV_227-1_0_5_node_11 | 0.4 | n |  | TRUE
22 | bus_LV_227-1_0_5_node_12 | 0.4 | n |  | TRUE
23 | bus_LV_227-1_0_5_node_13 | 0.4 | n |  | TRUE
24 | bus_LV_227-1_0_5_node_14 | 0.4 | n |  | TRUE
25 | bus_LV_227-1_0_5_node_15 | 0.4 | n |  | TRUE
26 | bus_LV_227-1_0_5_node_16 | 0.4 | n |  | TRUE
27 | bus_LV_227-1_0_5_node_20 | 0.4 | n |  | TRUE
28 | bus_LV_227-1_0_5_node_115 | 0.4 | n |  | TRUE
29 | bus_LV_227-1_0_5_node_17 | 0.4 | n |  | TRUE
30 | bus_LV_227-1_0_5_node_23 | 0.4 | n |  | TRUE
31 | bus_LV_227-1_0_5_node_21 | 0.4 | n |  | TRUE
32 | bus_LV_227-1_0_5_node_26 | 0.4 | n |  | TRUE
33 | bus_LV_227-1_0_5_node_27 | 0.4 | n |  | TRUE
34 | bus_LV_227-1_0_5_node_116 | 0.4 | n |  | TRUE
35 | bus_LV_227-1_0_5_node_114 | 0.4 | n |  | TRUE
36 | bus_LV_227-1_0_5_node_29 | 0.4 | n |  | TRUE
37 | bus_LV_227-1_0_5_node_43 | 0.4 | n |  | TRUE
38 | bus_LV_227-1_0_5_node_28 | 0.4 | n |  | TRUE
39 | bus_LV_227-1_0_5_node_31 | 0.4 | n |  | TRUE
40 | bus_LV_227-1_0_5_node_45 | 0.4 | n |  | TRUE
41 | bus_LV_227-1_0_5_node_35 | 0.4 | n |  | TRUE
42 | bus_LV_227-1_0_5_node_22 | 0.4 | n |  | TRUE
43 | bus_LV_227-1_0_5_node_25 | 0.4 | n |  | TRUE
44 | bus_LV_227-1_0_5_node_113 | 0.4 | n |  | TRUE
45 | bus_LV_227-1_0_5_node_24 | 0.4 | n |  | TRUE
46 | bus_LV_227-1_0_5_node_32 | 0.4 | n |  | TRUE
47 | bus_LV_227-1_0_5_node_33 | 0.4 | n |  | TRUE
48 | bus_LV_227-1_0_5_node_105 | 0.4 | n |  | TRUE
49 | bus_LV_227-1_0_5_node_111 | 0.4 | n |  | TRUE
50 | bus_LV_227-1_0_5_node_104 | 0.4 | n |  | TRUE
51 | bus_LV_227-1_0_5_node_117 | 0.4 | n |  | TRUE
52 | bus_LV_227-1_0_5_node_118 | 0.4 | n |  | TRUE
53 | bus_LV_227-1_0_5_node_99 | 0.4 | n |  | TRUE
54 | bus_LV_227-1_0_5_node_94 | 0.4 | n |  | TRUE
55 | bus_LV_227-1_0_5_node_30 | 0.4 | n |  | TRUE
56 | bus_LV_227-1_0_5_node_103 | 0.4 | n |  | TRUE
57 | bus_LV_227-1_0_5_node_34 | 0.4 | n |  | TRUE
58 | bus_LV_227-1_0_5_node_96 | 0.4 | n |  | TRUE
59 | bus_LV_227-1_0_5_node_95 | 0.4 | n |  | TRUE
60 | bus_LV_227-1_0_5_node_37 | 0.4 | n |  | TRUE
61 | bus_LV_227-1_0_5_node_38 | 0.4 | n |  | TRUE
62 | bus_LV_227-1_0_5_node_39 | 0.4 | n |  | TRUE
63 | bus_LV_227-1_0_5_node_40 | 0.4 | n |  | TRUE
64 | bus_LV_227-1_0_5_node_41 | 0.4 | n |  | TRUE
65 | bus_LV_227-1_0_5_node_42 | 0.4 | n |  | TRUE
66 | bus_LV_227-1_0_5_node_46 | 0.4 | n |  | TRUE
67 | bus_LV_227-1_0_5_node_47 | 0.4 | n |  | TRUE
68 | bus_LV_227-1_0_5_node_83 | 0.4 | n |  | TRUE
69 | bus_LV_227-1_0_5_node_65 | 0.4 | n |  | TRUE
70 | bus_LV_227-1_0_5_node_78 | 0.4 | n |  | TRUE
71 | bus_LV_227-1_0_5_node_84 | 0.4 | n |  | TRUE
72 | bus_LV_227-1_0_5_node_64 | 0.4 | n |  | TRUE
73 | bus_LV_227-1_0_5_node_79 | 0.4 | n |  | TRUE
74 | bus_LV_227-1_0_5_node_50 | 0.4 | n |  | TRUE
75 | bus_LV_227-1_0_5_node_51 | 0.4 | n |  | TRUE
76 | bus_LV_227-1_0_5_node_61 | 0.4 | n |  | TRUE
77 | bus_LV_227-1_0_5_node_56 | 0.4 | n |  | TRUE
78 | bus_LV_227-1_0_5_node_59 | 0.4 | n |  | TRUE
79 | bus_LV_227-1_0_5_node_54 | 0.4 | n |  | TRUE
80 | bus_LV_227-1_0_5_node_60 | 0.4 | n |  | TRUE
81 | bus_LV_227-1_0_5_node_88 | 0.4 | n |  | TRUE
82 | bus_LV_227-1_0_5_node_89 | 0.4 | n |  | TRUE
83 | bus_LV_227-1_0_5_node_53 | 0.4 | n |  | TRUE
84 | bus_LV_227-1_0_5_node_55 | 0.4 | n |  | TRUE
85 | bus_LV_227-1_0_5_node_57 | 0.4 | n |  | TRUE
86 | bus_LV_227-1_0_5_node_58 | 0.4 | n |  | TRUE
87 | bus_LV_227-1_0_5_node_63 | 0.4 | n |  | TRUE
88 | bus_LV_227-1_0_5_node_136 | 0.4 | n |  | TRUE
89 | bus_LV_227-1_0_5_node_72 | 0.4 | n |  | TRUE
90 | bus_LV_227-1_0_5_node_69 | 0.4 | n |  | TRUE
91 | bus_LV_227-1_0_5_node_133 | 0.4 | n |  | TRUE
92 | bus_LV_227-1_0_5_node_62 | 0.4 | n |  | TRUE
93 | bus_LV_227-1_0_5_node_66 | 0.4 | n |  | TRUE
94 | bus_LV_227-1_0_5_node_73 | 0.4 | n |  | TRUE
95 | bus_LV_227-1_0_5_node_74 | 0.4 | n |  | TRUE
96 | bus_LV_227-1_0_5_node_67 | 0.4 | n |  | TRUE
97 | bus_LV_227-1_0_5_node_68 | 0.4 | n |  | TRUE
98 | bus_LV_227-1_0_5_node_70 | 0.4 | n |  | TRUE
99 | bus_LV_227-1_0_5_node_71 | 0.4 | n |  | TRUE
100 | bus_LV_227-1_0_5_node_75 | 0.4 | n |  | TRUE
101 | bus_LV_227-1_0_5_node_76 | 0.4 | n |  | TRUE
102 | bus_LV_227-1_0_5_node_77 | 0.4 | n |  | TRUE
103 | bus_LV_227-1_0_5_node_81 | 0.4 | n |  | TRUE
104 | bus_LV_227-1_0_5_node_80 | 0.4 | n |  | TRUE
105 | bus_LV_227-1_0_5_node_86 | 0.4 | n |  | TRUE
106 | bus_LV_227-1_0_5_node_82 | 0.4 | n |  | TRUE
107 | bus_LV_227-1_0_5_node_85 | 0.4 | n |  | TRUE
108 | bus_LV_227-1_0_5_node_87 | 0.4 | n |  | TRUE
109 | bus_LV_227-1_0_5_node_93 | 0.4 | n |  | TRUE
110 | bus_LV_227-1_0_5_node_90 | 0.4 | n |  | TRUE
111 | bus_LV_227-1_0_5_node_91 | 0.4 | n |  | TRUE
112 | bus_LV_227-1_0_5_node_98 | 0.4 | n |  | TRUE
113 | bus_LV_227-1_0_5_node_97 | 0.4 | n |  | TRUE
114 | bus_LV_227-1_0_5_node_92 | 0.4 | n |  | TRUE
115 | bus_LV_227-1_0_5_node_100 | 0.4 | n |  | TRUE
116 | bus_LV_227-1_0_5_node_101 | 0.4 | n |  | TRUE
117 | bus_LV_227-1_0_5_node_102 | 0.4 | n |  | TRUE
118 | bus_LV_227-1_0_5_node_108 | 0.4 | n |  | TRUE
119 | bus_LV_227-1_0_5_node_109 | 0.4 | n |  | TRUE
120 | bus_LV_227-1_0_5_node_107 | 0.4 | n |  | TRUE
121 | bus_LV_227-1_0_5_node_106 | 0.4 | n |  | TRUE
122 | bus_LV_227-1_0_5_node_110 | 0.4 | n |  | TRUE
123 | bus_LV_227-1_0_5_node_112 | 0.4 | n |  | TRUE
124 | bus_LV_227-1_0_5_node_119 | 0.4 | n |  | TRUE
125 | bus_LV_227-1_0_5_node_120 | 0.4 | n |  | TRUE
126 | bus_LV_227-1_0_5_node_121 | 0.4 | n |  | TRUE
127 | bus_LV_227-1_0_5_node_122 | 0.4 | n |  | TRUE
128 | bus_LV_227-1_0_5_node_124 | 0.4 | n |  | TRUE
129 | bus_LV_227-1_0_5_node_125 | 0.4 | n |  | TRUE
130 | bus_LV_227-1_0_5_node_131 | 0.4 | n |  | TRUE
131 | bus_LV_227-1_0_5_node_130 | 0.4 | n |  | TRUE
132 | bus_LV_227-1_0_5_node_134 | 0.4 | n |  | TRUE
133 | bus_LV_227-1_0_5_node_135 | 0.4 | n |  | TRUE
134 | bus_MV_369_0_node_189 | 20 | n |  | TRUE

## load
| name | bus | p_mw | q_mvar | const_z_percent | const_i_percent | sn_mva | scaling | in_service | type
0 | LV_227-1_0_5_load_0 | 0 | 0.020061 | 0.0050277 | 0 | 0 |  | 1 | TRUE | wye
1 | LV_227-1_0_5_load_137 | 4 | 0.025123 | 0.0062963 | 0 | 0 |  | 1 | TRUE | wye
2 | LV_227-1_0_5_load_128 | 6 | 0.00069864 | 0.0001751 | 0 | 0 |  | 1 | TRUE | wye
3 | LV_227-1_0_5_load_126 | 8 | 0.00092823 | 0.00023264 | 0 | 0 |  | 1 | TRUE | wye
4 | LV_227-1_0_5_load_5 | 9 | 0.00231 | 0.00057893 | 0 | 0 |  | 1 | TRUE | wye
5 | LV_227-1_0_5_load_6 | 10 | 0.003781 | 0.0009476 | 0 | 0 |  | 1 | TRUE | wye
6 | LV_227-1_0_5_load_7 | 11 | 0.0056852 | 0.0014248 | 0 | 0 |  | 1 | TRUE | wye
7 | LV_227-1_0_5_load_8 | 12 | 0.0037888 | 0.00094956 | 0 | 0 |  | 1 | TRUE | wye
8 | LV_227-1_0_5_load_49 | 14 | 0.0036279 | 0.00090925 | 0 | 0 |  | 1 | TRUE | wye
9 | LV_227-1_0_5_load_48 | 16 | 0.0016979 | 0.00042554 | 0 | 0 |  | 1 | TRUE | wye
10 | LV_227-1_0_5_load_36 | 17 | 0.0021209 | 0.00053155 | 0 | 0 |  | 1 | TRUE | wye
11 | LV_227-1_0_5_load_19 | 18 | 0.0041892 | 0.0010499 | 0 | 0 |  | 1 | TRUE | wye
12 | LV_227-1_0_5_load_10 | 20 | 0.0052792 | 0.0013231 | 0 | 0 |  | 1 | TRUE | wye
13 | LV_227-1_0_5_load_11 | 21 | 0.0055602 | 0.0013935 | 0 | 0 |  | 1 | TRUE | wye
14 | LV_227-1_0_5_load_14 | 24 | 0.0055404 | 0.0013886 | 0 | 0 |  | 1 | TRUE | wye
15 | LV_227-1_0_5_load_15 | 25 | 0.002103 | 0.00052706 | 0 | 0 |  | 1 | TRUE | wye
16 | LV_227-1_0_5_load_16 | 26 | 0.0034116 | 0.00085503 | 0 | 0 |  | 1 | TRUE | wye
17 | LV_227-1_0_5_load_20 | 27 | 0.00597 | 0.0014962 | 0 | 0 |  | 1 | TRUE | wye
18 | LV_227-1_0_5_load_17 | 29 | 0.00082426 | 0.00020658 | 0 | 0 |  | 1 | TRUE | wye
19 | LV_227-1_0_5_load_26 | 32 | 0.0051419 | 0.0012887 | 0 | 0 |  | 1 | TRUE | wye
20 | LV_227-1_0_5_load_27 | 33 | 0.0055366 | 0.0013876 | 0 | 0 |  | 1 | TRUE | wye
21 | LV_227-1_0_5_load_116 | 34 | 0.0015525 | 0.00038909 | 0 | 0 |  | 1 | TRUE | wye
22 | LV_227-1_0_5_load_43 | 37 | 0.0059707 | 0.0014964 | 0 | 0 |  | 1 | TRUE | wye
23 | LV_227-1_0_5_load_28 | 38 | 0.00087585 | 0.00021951 | 0 | 0 |  | 1 | TRUE | wye
24 | LV_227-1_0_5_load_35 | 41 | 0.011904 | 0.0029834 | 0 | 0 |  | 1 | TRUE | wye
25 | LV_227-1_0_5_load_113 | 44 | 0.0047985 | 0.0012026 | 0 | 0 |  | 1 | TRUE | wye
26 | LV_227-1_0_5_load_105 | 48 | 0.0069418 | 0.0017398 | 0 | 0 |  | 1 | TRUE | wye
27 | LV_227-1_0_5_load_111 | 49 | 0.0013015 | 0.00032617 | 0 | 0 |  | 1 | TRUE | wye
28 | LV_227-1_0_5_load_99 | 53 | 0.005973 | 0.001497 | 0 | 0 |  | 1 | TRUE | wye
29 | LV_227-1_0_5_load_94 | 54 | 0.0070669 | 0.0017711 | 0 | 0 |  | 1 | TRUE | wye
30 | LV_227-1_0_5_load_30 | 55 | 0.0062931 | 0.0015772 | 0 | 0 |  | 1 | TRUE | wye
31 | LV_227-1_0_5_load_34 | 57 | 0.012765 | 0.0031993 | 0 | 0 |  | 1 | TRUE | wye
32 | LV_227-1_0_5_load_37 | 60 | 0.0030774 | 0.00077126 | 0 | 0 |  | 1 | TRUE | wye
33 | LV_227-1_0_5_load_38 | 61 | 0.0033777 | 0.00084653 | 0 | 0 |  | 1 | TRUE | wye
34 | LV_227-1_0_5_load_41 | 64 | 0.0040613 | 0.0010179 | 0 | 0 |  | 1 | TRUE | wye
35 | LV_227-1_0_5_load_42 | 65 | 0.0027741 | 0.00069526 | 0 | 0 |  | 1 | TRUE | wye
36 | LV_227-1_0_5_load_46 | 66 | 0.0012265 | 0.00030739 | 0 | 0 |  | 1 | TRUE | wye
37 | LV_227-1_0_5_load_47 | 67 | 0.0015492 | 0.00038827 | 0 | 0 |  | 1 | TRUE | wye
38 | LV_227-1_0_5_load_83 | 68 | 0.0067172 | 0.0016835 | 0 | 0 |  | 1 | TRUE | wye
39 | LV_227-1_0_5_load_65 | 69 | 0.0020554 | 0.00051513 | 0 | 0 |  | 1 | TRUE | wye
40 | LV_227-1_0_5_load_78 | 70 | 0.0051348 | 0.0012869 | 0 | 0 |  | 1 | TRUE | wye
41 | LV_227-1_0_5_load_61 | 76 | 0.0023283 | 0.00058353 | 0 | 0 |  | 1 | TRUE | wye
42 | LV_227-1_0_5_load_54 | 79 | 0.001474 | 0.00036943 | 0 | 0 |  | 1 | TRUE | wye
43 | LV_227-1_0_5_load_60 | 80 | 0.0025182 | 0.00063111 | 0 | 0 |  | 1 | TRUE | wye
44 | LV_227-1_0_5_load_88 | 81 | 0.0091114 | 0.0022835 | 0 | 0 |  | 1 | TRUE | wye
45 | LV_227-1_0_5_load_53 | 83 | 0.0026556 | 0.00066556 | 0 | 0 |  | 1 | TRUE | wye
46 | LV_227-1_0_5_load_57 | 85 | 0.001838 | 0.00046065 | 0 | 0 |  | 1 | TRUE | wye
47 | LV_227-1_0_5_load_58 | 86 | 0.0070047 | 0.0017555 | 0 | 0 |  | 1 | TRUE | wye
48 | LV_227-1_0_5_load_63 | 87 | 0.0021323 | 0.00053441 | 0 | 0 |  | 1 | TRUE | wye
49 | LV_227-1_0_5_load_136 | 88 | 0.029055 | 0.0072818 | 0 | 0 |  | 1 | TRUE | wye
50 | LV_227-1_0_5_load_72 | 89 | 0.0055144 | 0.0013821 | 0 | 0 |  | 1 | TRUE | wye
51 | LV_227-1_0_5_load_62 | 92 | 0.002549 | 0.00063884 | 0 | 0 |  | 1 | TRUE | wye
52 | LV_227-1_0_5_load_66 | 93 | 0.0057021 | 0.0014291 | 0 | 0 |  | 1 | TRUE | wye
53 | LV_227-1_0_5_load_73 | 94 | 0.0056543 | 0.0014171 | 0 | 0 |  | 1 | TRUE | wye
54 | LV_227-1_0_5_load_67 | 96 | 0.0017964 | 0.00045023 | 0 | 0 |  | 1 | TRUE | wye
55 | LV_227-1_0_5_load_68 | 97 | 0.0015084 | 0.00037804 | 0 | 0 |  | 1 | TRUE | wye
56 | LV_227-1_0_5_load_70 | 98 | 0.0019032 | 0.000477 | 0 | 0 |  | 1 | TRUE | wye
57 | LV_227-1_0_5_load_71 | 99 | 0.0010453 | 0.00026198 | 0 | 0 |  | 1 | TRUE | wye
58 | LV_227-1_0_5_load_75 | 100 | 0.0011748 | 0.00029443 | 0 | 0 |  | 1 | TRUE | wye
59 | LV_227-1_0_5_load_76 | 101 | 0.0010125 | 0.00025377 | 0 | 0 |  | 1 | TRUE | wye
60 | LV_227-1_0_5_load_77 | 102 | 0.0011436 | 0.00028661 | 0 | 0 |  | 1 | TRUE | wye
61 | LV_227-1_0_5_load_81 | 103 | 0.0047202 | 0.001183 | 0 | 0 |  | 1 | TRUE | wye
62 | LV_227-1_0_5_load_86 | 105 | 0.006323 | 0.0015847 | 0 | 0 |  | 1 | TRUE | wye
63 | LV_227-1_0_5_load_82 | 106 | 0.0016373 | 0.00041035 | 0 | 0 |  | 1 | TRUE | wye
64 | LV_227-1_0_5_load_87 | 108 | 0.0021337 | 0.00053477 | 0 | 0 |  | 1 | TRUE | wye
65 | LV_227-1_0_5_load_93 | 109 | 0.0014938 | 0.00037437 | 0 | 0 |  | 1 | TRUE | wye
66 | LV_227-1_0_5_load_91 | 111 | 0.0063449 | 0.0015902 | 0 | 0 |  | 1 | TRUE | wye
67 | LV_227-1_0_5_load_98 | 112 | 0.006357 | 0.0015932 | 0 | 0 |  | 1 | TRUE | wye
68 | LV_227-1_0_5_load_97 | 113 | 0.0021319 | 0.00053431 | 0 | 0 |  | 1 | TRUE | wye
69 | LV_227-1_0_5_load_92 | 114 | 0.0021345 | 0.00053495 | 0 | 0 |  | 1 | TRUE | wye
70 | LV_227-1_0_5_load_100 | 115 | 0.0069686 | 0.0017465 | 0 | 0 |  | 1 | TRUE | wye
71 | LV_227-1_0_5_load_101 | 116 | 0.0037022 | 0.00092785 | 0 | 0 |  | 1 | TRUE | wye
72 | LV_227-1_0_5_load_102 | 117 | 0.0037018 | 0.00092776 | 0 | 0 |  | 1 | TRUE | wye
73 | LV_227-1_0_5_load_109 | 119 | 0.0052193 | 0.0013081 | 0 | 0 |  | 1 | TRUE | wye
74 | LV_227-1_0_5_load_107 | 120 | 0.0071269 | 0.0017862 | 0 | 0 |  | 1 | TRUE | wye
75 | LV_227-1_0_5_load_106 | 121 | 0.0064923 | 0.0016271 | 0 | 0 |  | 1 | TRUE | wye
76 | LV_227-1_0_5_load_112 | 123 | 0.0049158 | 0.001232 | 0 | 0 |  | 1 | TRUE | wye
77 | LV_227-1_0_5_load_120 | 125 | 0.0048502 | 0.0012156 | 0 | 0 |  | 1 | TRUE | wye
78 | LV_227-1_0_5_load_121 | 126 | 0.0011604 | 0.00029083 | 0 | 0 |  | 1 | TRUE | wye
79 | LV_227-1_0_5_load_122 | 127 | 0.00172 | 0.00043107 | 0 | 0 |  | 1 | TRUE | wye
80 | LV_227-1_0_5_load_124 | 128 | 0.00023789 | 5.9621e-05 | 0 | 0 |  | 1 | TRUE | wye
81 | LV_227-1_0_5_load_125 | 129 | 0.0010023 | 0.00025121 | 0 | 0 |  | 1 | TRUE | wye
82 | LV_227-1_0_5_load_130 | 131 | 0.014862 | 0.0037248 | 0 | 0 |  | 1 | TRUE | wye
83 | LV_227-1_0_5_load_134 | 132 | 0.010045 | 0.0025176 | 0 | 0 |  | 1 | TRUE | wye
84 | LV_227-1_0_5_load_135 | 133 | 0.013324 | 0.0033394 | 0 | 0 |  | 1 | TRUE | wye

## ext_grid
| name | bus | vm_pu | va_degree | slack_weight | in_service
0 |  | 95 | 1 | 0 | 1 | TRUE

## line
| name | std_type | from_bus | to_bus | length_km | r_ohm_per_km | x_ohm_per_km | c_nf_per_km | g_us_per_km | max_i_ka | df | parallel | type | in_service
0 | LV_227-1_0_5_line_0 |  | 0 | 1 | 0.012136 | 0.125 | 0.08 | 261 | 0 | 0.364 | 1 | 1 | cs | TRUE
1 | LV_227-1_0_5_line_1 |  | 1 | 2 | 0.01885 | 0.125 | 0.08 | 261 | 0 | 0.364 | 1 | 1 | cs | TRUE
2 | LV_227-1_0_5_line_2 |  | 1 | 3 | 0.14691 | 0.125 | 0.08 | 261 | 0 | 0.364 | 1 | 2 | cs | TRUE
3 | LV_227-1_0_5_line_3 |  | 2 | 4 | 0.002931 | 0.125 | 0.08 | 261 | 0 | 0.364 | 1 | 1 | cs | TRUE
4 | LV_227-1_0_5_line_4 |  | 3 | 5 | 0.14612 | 0.125 | 0.08 | 261 | 0 | 0.364 | 1 | 3 | cs | TRUE
5 | LV_227-1_0_5_line_5 |  | 3 | 6 | 0.053757 | 0.125 | 0.08 | 261 | 0 | 0.364 | 1 | 1 | cs | TRUE
6 | LV_227-1_0_5_line_6 |  | 5 | 7 | 0.031515 | 0.125 | 0.08 | 261 | 0 | 0.364 | 1 | 3 | cs | TRUE
7 | LV_227-1_0_5_line_7 |  | 6 | 8 | 0.01831 | 0.125 | 0.08 | 261 | 0 | 0.364 | 1 | 1 | cs | TRUE
8 | LV_227-1_0_5_line_8 |  | 7 | 132 | 0.0094349 | 0.125 | 0.08 | 261 | 0 | 0.364 | 1 | 1 | cs | TRUE
9 | LV_227-1_0_5_line_9 |  | 7 | 131 | 0.013431 | 0.125 | 0.08 | 261 | 0 | 0.364 | 1 | 3 | cs | TRUE
10 | LV_227-1_0_5_line_10 |  | 8 | 128 | 0.01341 | 0.125 | 0.08 | 261 | 0 | 0.364 | 1 | 1 | cs | TRUE
11 | LV_227-1_0_5_line_11 |  | 9 | 10 | 0.023079 | 0.125 | 0.08 | 261 | 0 | 0.364 | 1 | 1 | cs | TRUE
12 | LV_227-1_0_5_line_12 |  | 9 | 11 | 0.026941 | 0.125 | 0.08 | 261 | 0 | 0.364 | 1 | 1 | cs | TRUE
13 | LV_227-1_0_5_line_13 |  | 10 | 12 | 0.027903 | 0.125 | 0.08 | 261 | 0 | 0.364 | 1 | 1 | cs | TRUE
14 | LV_227-1_0_5_line_14 |  | 11 | 13 | 0.020892 | 0.125 | 0.08 | 261 | 0 | 0.364 | 1 | 1 | cs | TRUE
15 | LV_227-1_0_5_line_15 |  | 12 | 14 | 0.027767 | 0.125 | 0.08 | 261 | 0 | 0.364 | 1 | 1 | cs | TRUE
16 | LV_227-1_0_5_line_16 |  | 13 | 15 | 0.035824 | 0.125 | 0.08 | 261 | 0 | 0.364 | 1 | 1 | cs | TRUE
17 | LV_227-1_0_5_line_17 |  | 14 | 16 | 0.026065 | 0.125 | 0.08 | 261 | 0 | 0.364 | 1 | 1 | cs | TRUE
18 | LV_227-1_0_5_line_18 |  | 15 | 17 | 0.035614 | 0.125 | 0.08 | 261 | 0 | 0.364 | 1 | 1 | cs | TRUE
19 | LV_227-1_0_5_line_19 |  | 16 | 74 | 0.0196 | 0.125 | 0.08 | 261 | 0 | 0.364 | 1 | 1 | cs | TRUE
20 | LV_227-1_0_5_line_20 |  | 17 | 39 | 0.010881 | 0.125 | 0.08 | 261 | 0 | 0.364 | 1 | 1 | cs | TRUE
21 | LV_227-1_0_5_line_21 |  | 18 | 19 | 0.010627 | 0.125 | 0.08 | 261 | 0 | 0.364 | 1 | 1 | cs | TRUE
22 | LV_227-1_0_5_line_22 |  | 19 | 40 | 0.006631 | 0.125 | 0.08 | 261 | 0 | 0.364 | 1 | 1 | cs | TRUE
23 | LV_227-1_0_5_line_23 |  | 19 | 41 | 0.030999 | 0.125 | 0.08 | 261 | 0 | 0.364 | 1 | 1 | cs | TRUE
24 | LV_227-1_0_5_line_24 |  | 20 | 21 | 0.00039547 | 0.125 | 0.08 | 261 | 0 | 0.364 | 1 | 1 | cs | TRUE
25 | LV_227-1_0_5_line_25 |  | 20 | 22 | 0.016806 | 0.125 | 0.08 | 261 | 0 | 0.364 | 1 | 1 | cs | TRUE
26 | LV_227-1_0_5_line_26 |  | 21 | 23 | 0.02478 | 0.125 | 0.08 | 261 | 0 | 0.364 | 1 | 1 | cs | TRUE
27 | LV_227-1_0_5_line_27 |  | 22 | 24 | 0.018239 | 0.125 | 0.08 | 261 | 0 | 0.364 | 1 | 1 | cs | TRUE
28 | LV_227-1_0_5_line_28 |  | 22 | 25 | 0.0055023 | 0.125 | 0.08 | 261 | 0 | 0.364 | 1 | 1 | cs | TRUE
29 | LV_227-1_0_5_line_29 |  | 23 | 26 | 0.014835 | 0.125 | 0.08 | 261 | 0 | 0.364 | 1 | 1 | cs | TRUE
30 | LV_227-1_0_5_line_30 |  | 24 | 27 | 0.02389 | 0.125 | 0.08 | 261 | 0 | 0.364 | 1 | 1 | cs | TRUE
31 | LV_227-1_0_5_line_31 |  | 26 | 28 | 0.016472 | 0.125 | 0.08 | 261 | 0 | 0.364 | 1 | 1 | cs | TRUE
32 | LV_227-1_0_5_line_32 |  | 27 | 31 | 0.022567 | 0.125 | 0.08 | 261 | 0 | 0.364 | 1 | 1 | cs | TRUE
33 | LV_227-1_0_5_line_33 |  | 28 | 34 | 0.042274 | 0.125 | 0.08 | 261 | 0 | 0.364 | 1 | 1 | cs | TRUE
34 | LV_227-1_0_5_line_34 |  | 29 | 30 | 0.02623 | 0.125 | 0.08 | 261 | 0 | 0.364 | 1 | 1 | cs | TRUE
35 | LV_227-1_0_5_line_35 |  | 30 | 35 | 0.003625 | 0.125 | 0.08 | 261 | 0 | 0.364 | 1 | 1 | cs | TRUE
36 | LV_227-1_0_5_line_36 |  | 31 | 42 | 0.018558 | 0.125 | 0.08 | 261 | 0 | 0.364 | 1 | 1 | cs | TRUE
37 | LV_227-1_0_5_line_37 |  | 31 | 43 | 0.0065124 | 0.125 | 0.08 | 261 | 0 | 0.364 | 1 | 1 | cs | TRUE
38 | LV_227-1_0_5_line_38 |  | 32 | 33 | 4.9151e-05 | 0.125 | 0.08 | 261 | 0 | 0.364 | 1 | 1 | cs | TRUE
39 | LV_227-1_0_5_line_39 |  | 33 | 38 | 0.00014533 | 0.125 | 0.08 | 261 | 0 | 0.364 | 1 | 1 | cs | TRUE
40 | LV_227-1_0_5_line_40 |  | 34 | 51 | 0.026698 | 0.125 | 0.08 | 261 | 0 | 0.364 | 1 | 1 | cs | TRUE
41 | LV_227-1_0_5_line_41 |  | 35 | 49 | 0.014817 | 0.125 | 0.08 | 261 | 0 | 0.364 | 1 | 1 | cs | TRUE
42 | LV_227-1_0_5_line_42 |  | 36 | 37 | 0.023082 | 0.125 | 0.08 | 261 | 0 | 0.364 | 1 | 1 | cs | TRUE
43 | LV_227-1_0_5_line_43 |  | 36 | 38 | 0.013966 | 0.125 | 0.08 | 261 | 0 | 0.364 | 1 | 1 | cs | TRUE
44 | LV_227-1_0_5_line_44 |  | 37 | 57 | 0.023838 | 0.125 | 0.08 | 261 | 0 | 0.364 | 1 | 1 | cs | TRUE
45 | LV_227-1_0_5_line_45 |  | 39 | 57 | 0.014127 | 0.125 | 0.08 | 261 | 0 | 0.364 | 1 | 1 | cs | TRUE
46 | LV_227-1_0_5_line_46 |  | 39 | 41 | 0.013667 | 0.125 | 0.08 | 261 | 0 | 0.364 | 1 | 1 | cs | TRUE
47 | LV_227-1_0_5_line_47 |  | 39 | 55 | 0.028579 | 0.125 | 0.08 | 261 | 0 | 0.364 | 1 | 1 | cs | TRUE
48 | LV_227-1_0_5_line_48 |  | 40 | 64 | 0.017991 | 0.125 | 0.08 | 261 | 0 | 0.364 | 1 | 1 | cs | TRUE
49 | LV_227-1_0_5_line_49 |  | 42 | 44 | 0.013383 | 0.125 | 0.08 | 261 | 0 | 0.364 | 1 | 1 | cs | TRUE
50 | LV_227-1_0_5_line_50 |  | 43 | 46 | 0.028491 | 0.125 | 0.08 | 261 | 0 | 0.364 | 1 | 1 | cs | TRUE
51 | LV_227-1_0_5_line_51 |  | 43 | 48 | 0.016482 | 0.125 | 0.08 | 261 | 0 | 0.364 | 1 | 1 | cs | TRUE
52 | LV_227-1_0_5_line_52 |  | 44 | 50 | 0.013071 | 0.125 | 0.08 | 261 | 0 | 0.364 | 1 | 1 | cs | TRUE
53 | LV_227-1_0_5_line_53 |  | 45 | 46 | 0.00138 | 0.125 | 0.08 | 261 | 0 | 0.364 | 1 | 1 | cs | TRUE
54 | LV_227-1_0_5_line_54 |  | 45 | 47 | 0.024883 | 0.125 | 0.08 | 261 | 0 | 0.364 | 1 | 1 | cs | TRUE
55 | LV_227-1_0_5_line_55 |  | 46 | 53 | 0.01742 | 0.125 | 0.08 | 261 | 0 | 0.364 | 1 | 1 | cs | TRUE
56 | LV_227-1_0_5_line_56 |  | 47 | 54 | 0.018824 | 0.125 | 0.08 | 261 | 0 | 0.364 | 1 | 1 | cs | TRUE
57 | LV_227-1_0_5_line_57 |  | 48 | 56 | 0.010932 | 0.125 | 0.08 | 261 | 0 | 0.364 | 1 | 1 | cs | TRUE
58 | LV_227-1_0_5_line_58 |  | 49 | 122 | 0.016373 | 0.125 | 0.08 | 261 | 0 | 0.364 | 1 | 1 | cs | TRUE
59 | LV_227-1_0_5_line_59 |  | 50 | 118 | 0.012025 | 0.125 | 0.08 | 261 | 0 | 0.364 | 1 | 1 | cs | TRUE
60 | LV_227-1_0_5_line_60 |  | 51 | 52 | 0.003311 | 0.125 | 0.08 | 261 | 0 | 0.364 | 1 | 1 | cs | TRUE
61 | LV_227-1_0_5_line_61 |  | 52 | 126 | 0.020519 | 0.125 | 0.08 | 261 | 0 | 0.364 | 1 | 1 | cs | TRUE
62 | LV_227-1_0_5_line_62 |  | 53 | 58 | 0.016379 | 0.125 | 0.08 | 261 | 0 | 0.364 | 1 | 1 | cs | TRUE
63 | LV_227-1_0_5_line_63 |  | 54 | 59 | 0.016166 | 0.125 | 0.08 | 261 | 0 | 0.364 | 1 | 1 | cs | TRUE
64 | LV_227-1_0_5_line_64 |  | 56 | 116 | 0.013912 | 0.125 | 0.08 | 261 | 0 | 0.364 | 1 | 1 | cs | TRUE
65 | LV_227-1_0_5_line_65 |  | 58 | 115 | 0.015187 | 0.125 | 0.08 | 261 | 0 | 0.364 | 1 | 1 | cs | TRUE
66 | LV_227-1_0_5_line_66 |  | 59 | 110 | 0.00939 | 0.125 | 0.08 | 261 | 0 | 0.364 | 1 | 1 | cs | TRUE
67 | LV_227-1_0_5_line_67 |  | 60 | 61 | 5.5453e-05 | 0.125 | 0.08 | 261 | 0 | 0.364 | 1 | 3 | cs | TRUE
68 | LV_227-1_0_5_line_68 |  | 60 | 62 | 0.020176 | 0.125 | 0.08 | 261 | 0 | 0.364 | 1 | 3 | cs | TRUE
69 | LV_227-1_0_5_line_69 |  | 61 | 63 | 0.0064322 | 0.125 | 0.08 | 261 | 0 | 0.364 | 1 | 3 | cs | TRUE
70 | LV_227-1_0_5_line_70 |  | 62 | 64 | 0.0043254 | 0.125 | 0.08 | 261 | 0 | 0.364 | 1 | 1 | cs | TRUE
71 | LV_227-1_0_5_line_71 |  | 62 | 65 | 0.016546 | 0.125 | 0.08 | 261 | 0 | 0.364 | 1 | 3 | cs | TRUE
72 | LV_227-1_0_5_line_72 |  | 63 | 66 | 0.022265 | 0.125 | 0.08 | 261 | 0 | 0.364 | 1 | 3 | cs | TRUE
73 | LV_227-1_0_5_line_73 |  | 63 | 67 | 0.015914 | 0.125 | 0.08 | 261 | 0 | 0.364 | 1 | 1 | cs | TRUE
74 | LV_227-1_0_5_line_74 |  | 65 | 68 | 0.015731 | 0.125 | 0.08 | 261 | 0 | 0.364 | 1 | 3 | cs | TRUE
75 | LV_227-1_0_5_line_75 |  | 66 | 69 | 0.0013284 | 0.125 | 0.08 | 261 | 0 | 0.364 | 1 | 3 | cs | TRUE
76 | LV_227-1_0_5_line_76 |  | 67 | 70 | 0.015754 | 0.125 | 0.08 | 261 | 0 | 0.364 | 1 | 1 | cs | TRUE
77 | LV_227-1_0_5_line_77 |  | 68 | 71 | 0.0039477 | 0.125 | 0.08 | 261 | 0 | 0.364 | 1 | 3 | cs | TRUE
78 | LV_227-1_0_5_line_78 |  | 69 | 72 | 0.0048272 | 0.125 | 0.08 | 261 | 0 | 0.364 | 1 | 3 | cs | TRUE
79 | LV_227-1_0_5_line_79 |  | 70 | 73 | 0.015729 | 0.125 | 0.08 | 261 | 0 | 0.364 | 1 | 1 | cs | TRUE
80 | LV_227-1_0_5_line_80 |  | 71 | 107 | 0.02595 | 0.125 | 0.08 | 261 | 0 | 0.364 | 1 | 2 | cs | TRUE
81 | LV_227-1_0_5_line_81 |  | 71 | 104 | 0.01196 | 0.125 | 0.08 | 261 | 0 | 0.364 | 1 | 1 | cs | TRUE
82 | LV_227-1_0_5_line_82 |  | 72 | 93 | 0.019479 | 0.125 | 0.08 | 261 | 0 | 0.364 | 1 | 3 | cs | TRUE
83 | LV_227-1_0_5_line_83 |  | 72 | 87 | 0.022564 | 0.125 | 0.08 | 261 | 0 | 0.364 | 1 | 3 | cs | TRUE
84 | LV_227-1_0_5_line_84 |  | 73 | 103 | 0.015661 | 0.125 | 0.08 | 261 | 0 | 0.364 | 1 | 1 | cs | TRUE
85 | LV_227-1_0_5_line_85 |  | 74 | 75 | 0.013252 | 0.125 | 0.08 | 261 | 0 | 0.364 | 1 | 1 | cs | TRUE
86 | LV_227-1_0_5_line_86 |  | 75 | 76 | 0.019363 | 0.125 | 0.08 | 261 | 0 | 0.364 | 1 | 1 | cs | TRUE
87 | LV_227-1_0_5_line_87 |  | 76 | 80 | 0.027336 | 0.125 | 0.08 | 261 | 0 | 0.364 | 1 | 1 | cs | TRUE
88 | LV_227-1_0_5_line_88 |  | 77 | 78 | 0.16213 | 0.125 | 0.08 | 261 | 0 | 0.364 | 1 | 3 | cs | TRUE
89 | LV_227-1_0_5_line_89 |  | 77 | 79 | 0.01301 | 0.125 | 0.08 | 261 | 0 | 0.364 | 1 | 3 | cs | TRUE
90 | LV_227-1_0_5_line_90 |  | 78 | 88 | 0.10009 | 0.125 | 0.08 | 261 | 0 | 0.364 | 1 | 3 | cs | TRUE
91 | LV_227-1_0_5_line_91 |  | 79 | 83 | 0.021552 | 0.125 | 0.08 | 261 | 0 | 0.364 | 1 | 3 | cs | TRUE
92 | LV_227-1_0_5_line_92 |  | 80 | 92 | 0.014777 | 0.125 | 0.08 | 261 | 0 | 0.364 | 1 | 1 | cs | TRUE
93 | LV_227-1_0_5_line_93 |  | 81 | 82 | 0.017001 | 0.125 | 0.08 | 261 | 0 | 0.364 | 1 | 1 | cs | TRUE
94 | LV_227-1_0_5_line_94 |  | 82 | 110 | 0.016036 | 0.125 | 0.08 | 261 | 0 | 0.364 | 1 | 1 | cs | TRUE
95 | LV_227-1_0_5_line_95 |  | 82 | 107 | 0.010645 | 0.125 | 0.08 | 261 | 0 | 0.364 | 1 | 1 | cs | TRUE
96 | LV_227-1_0_5_line_96 |  | 83 | 84 | 0.019391 | 0.125 | 0.08 | 261 | 0 | 0.364 | 1 | 3 | cs | TRUE
97 | LV_227-1_0_5_line_97 |  | 84 | 85 | 0.009621 | 0.125 | 0.08 | 261 | 0 | 0.364 | 1 | 3 | cs | TRUE
98 | LV_227-1_0_5_line_98 |  | 84 | 86 | 0.021749 | 0.125 | 0.08 | 261 | 0 | 0.364 | 1 | 1 | cs | TRUE
99 | LV_227-1_0_5_line_99 |  | 85 | 87 | 0.00030395 | 0.125 | 0.08 | 261 | 0 | 0.364 | 1 | 3 | cs | TRUE
100 | LV_227-1_0_5_line_100 |  | 88 | 91 | 0.03337 | 0.125 | 0.08 | 261 | 0 | 0.364 | 1 | 3 | cs | TRUE
101 | LV_227-1_0_5_line_101 |  | 89 | 90 | 0.011839 | 0.125 | 0.08 | 261 | 0 | 0.364 | 1 | 1 | cs | TRUE
102 | LV_227-1_0_5_line_102 |  | 90 | 99 | 0.018087 | 0.125 | 0.08 | 261 | 0 | 0.364 | 1 | 1 | cs | TRUE
103 | LV_227-1_0_5_line_103 |  | 90 | 96 | 0.0076554 | 0.125 | 0.08 | 261 | 0 | 0.364 | 1 | 1 | cs | TRUE
104 | LV_227-1_0_5_line_104 |  | 91 | 133 | 0.024992 | 0.125 | 0.08 | 261 | 0 | 0.364 | 1 | 1 | cs | TRUE
105 | LV_227-1_0_5_line_105 |  | 91 | 130 | 0.051432 | 0.125 | 0.08 | 261 | 0 | 0.364 | 1 | 3 | cs | TRUE
106 | LV_227-1_0_5_line_106 |  | 93 | 94 | 0.021547 | 0.125 | 0.08 | 261 | 0 | 0.364 | 1 | 3 | cs | TRUE
107 | LV_227-1_0_5_line_107 |  | 94 | 95 | 0.015916 | 0.125 | 0.08 | 261 | 0 | 0.364 | 1 | 3 | cs | TRUE
108 | LV_227-1_0_5_line_108 |  | 95 | 101 | 0.015976 | 0.125 | 0.08 | 261 | 0 | 0.364 | 1 | 1 | cs | TRUE
109 | LV_227-1_0_5_line_109 |  | 95 | 100 | 0.015342 | 0.125 | 0.08 | 261 | 0 | 0.364 | 1 | 1 | cs | TRUE
110 | LV_227-1_0_5_line_110 |  | 96 | 97 | 0.0064104 | 0.125 | 0.08 | 261 | 0 | 0.364 | 1 | 1 | cs | TRUE
111 | LV_227-1_0_5_line_111 |  | 97 | 98 | 0.0066176 | 0.125 | 0.08 | 261 | 0 | 0.364 | 1 | 1 | cs | TRUE
112 | LV_227-1_0_5_line_112 |  | 99 | 100 | 5.0624e-05 | 0.125 | 0.08 | 261 | 0 | 0.364 | 1 | 1 | cs | TRUE
113 | LV_227-1_0_5_line_113 |  | 101 | 102 | 0.0052036 | 0.125 | 0.08 | 261 | 0 | 0.364 | 1 | 1 | cs | TRUE
114 | LV_227-1_0_5_line_114 |  | 103 | 106 | 0.015705 | 0.125 | 0.08 | 261 | 0 | 0.364 | 1 | 1 | cs | TRUE
115 | LV_227-1_0_5_line_115 |  | 104 | 105 | 0.015197 | 0.125 | 0.08 | 261 | 0 | 0.364 | 1 | 1 | cs | TRUE
116 | LV_227-1_0_5_line_116 |  | 105 | 108 | 0.015683 | 0.125 | 0.08 | 261 | 0 | 0.364 | 1 | 1 | cs | TRUE
117 | LV_227-1_0_5_line_117 |  | 107 | 109 | 0.0075021 | 0.125 | 0.08 | 261 | 0 | 0.364 | 1 | 1 | cs | TRUE
118 | LV_227-1_0_5_line_118 |  | 109 | 111 | 0.01823 | 0.125 | 0.08 | 261 | 0 | 0.364 | 1 | 1 | cs | TRUE
119 | LV_227-1_0_5_line_119 |  | 110 | 112 | 0.018358 | 0.125 | 0.08 | 261 | 0 | 0.364 | 1 | 1 | cs | TRUE
120 | LV_227-1_0_5_line_120 |  | 111 | 114 | 0.01578 | 0.125 | 0.08 | 261 | 0 | 0.364 | 1 | 1 | cs | TRUE
121 | LV_227-1_0_5_line_121 |  | 112 | 113 | 0.0093289 | 0.125 | 0.08 | 261 | 0 | 0.364 | 1 | 1 | cs | TRUE
122 | LV_227-1_0_5_line_122 |  | 116 | 117 | 0.01843 | 0.125 | 0.08 | 261 | 0 | 0.364 | 1 | 1 | cs | TRUE
123 | LV_227-1_0_5_line_123 |  | 118 | 119 | 0.013461 | 0.125 | 0.08 | 261 | 0 | 0.364 | 1 | 1 | cs | TRUE
124 | LV_227-1_0_5_line_124 |  | 118 | 120 | 0.016878 | 0.125 | 0.08 | 261 | 0 | 0.364 | 1 | 1 | cs | TRUE
125 | LV_227-1_0_5_line_125 |  | 119 | 122 | 0.01245 | 0.125 | 0.08 | 261 | 0 | 0.364 | 1 | 1 | cs | TRUE
126 | LV_227-1_0_5_line_126 |  | 120 | 121 | 0.0011019 | 0.125 | 0.08 | 261 | 0 | 0.364 | 1 | 1 | cs | TRUE
127 | LV_227-1_0_5_line_127 |  | 122 | 123 | 0.017817 | 0.125 | 0.08 | 261 | 0 | 0.364 | 1 | 1 | cs | TRUE
128 | LV_227-1_0_5_line_128 |  | 123 | 124 | 0.056636 | 0.125 | 0.08 | 261 | 0 | 0.364 | 1 | 1 | cs | TRUE
129 | LV_227-1_0_5_line_129 |  | 124 | 125 | 0.015596 | 0.125 | 0.08 | 261 | 0 | 0.364 | 1 | 1 | cs | TRUE
130 | LV_227-1_0_5_line_130 |  | 126 | 127 | 0.029606 | 0.125 | 0.08 | 261 | 0 | 0.364 | 1 | 1 | cs | TRUE
131 | LV_227-1_0_5_line_131 |  | 128 | 129 | 0.01509 | 0.125 | 0.08 | 261 | 0 | 0.364 | 1 | 1 | cs | TRUE
132 | LV_227-1_0_5_line_132 |  | 130 | 131 | 0.010248 | 0.125 | 0.08 | 261 | 0 | 0.364 | 1 | 3 | cs | TRUE

## trafo
| name | std_type | hv_bus | lv_bus | sn_mva | vn_hv_kv | vn_lv_kv | vk_percent | vkr_percent | pfe_kw | i0_percent | shift_degree | tap_side | tap_neutral | tap_min | tap_max | tap_step_percent | tap_step_degree | tap_pos | tap_phase_shifter | parallel | df | in_service
0 | LV_227-1_0_5_trafo_74 | 0.63 MVA 20/0.4 kV | 134 | 95 | 0.63 | 20 | 0.4 | 6 | 1.206 | 1.65 | 0.2619 | 150 | hv | 0 | -2 | 2 | 2.5 | 0 | 0 | FALSE | 1 | 1 | TRUE

## line_geodata
| x0 | y0 | x1 | y1 | x2 | y2 | x3 | y3 | x4 | y4 | x5 | y5 | x6 | y6 | x7 | y7 | x8 | y8 | x9 | y9 | x10 | y10 | x11 | y11 | x12 | y12 | x13 | y13 | x14 | y14 | x15 | y15 | x16 | y16 | x17 | y17 | x18 | y18 | x19 | y19 | x20 | y20
0 | 2697532.8458 | 1264813.7687 | 2697530.0731 | 1264813.3671 | 2697524.527 | 1264812.1524 | 2697521.0469 | 1264811.0292
1 | 2697532.8458 | 1264813.7687 | 2697532.5173 | 1264819.0677 | 2697532.3796 | 1264822.8463 | 2697532.6714 | 1264824.3301 | 2697536.2925 | 1264831.7404
2 | 2697447.7419 | 1264884.0902 | 2697453.2598 | 1264883.3584 | 2697470.1154 | 1264881.1232 | 2697484.0641 | 1264877.4946 | 2697510.0513 | 1264865.9581 | 2697518.0334 | 1264862.409 | 2697513.3881 | 1264852.7133 | 2697510.8843 | 1264850.1699 | 2697507.3009 | 1264842.7602 | 2697507.539 | 1264836.5479 | 2697507.6861 | 1264827.176 | 2697510.0305 | 1264827.5149 | 2697513.6371 | 1264827.5856 | 2697516.7821 | 1264827.3372 | 2697519.5158 | 1264826.9042 | 2697521.4919 | 1264826.2807 | 2697528.9785 | 1264823.1015 | 2697530.678 | 1264822.8071 | 2697532.3796 | 1264822.8463 | 2697532.5173 | 1264819.0677 | 2697532.8458 | 1264813.7687
3 | 2697533.6648 | 1264833.0537 | 2697536.2925 | 1264831.7404
4 | 2697447.7419 | 1264884.0902 | 2697453.2598 | 1264883.3584 | 2697460.7687 | 1264891.6 | 2697468.4083 | 1264896.9415 | 2697477.0206 | 1264899.9303 | 2697484.6083 | 1264900.2001 | 2697489.3752 | 1264899.3335 | 2697498.1978 | 1264897.8 | 2697518.4399 | 1264894.3643 | 2697525.2596 | 1264893.2536 | 2697536.2843 | 1264891.5452 | 2697536.1213 | 1264898.2258 | 2697537.2787 | 1264936.2429 | 2697540.3673 | 1264941.6872
5 | 2697447.7419 | 1264884.0902 | 2697446.685 | 1264879.2132 | 2697444.5331 | 1264870.8598 | 2697439.9637 | 1264862.9446 | 2697435.4593 | 1264859.3118 | 2697429.8485 | 1264856.5393 | 2697415.06 | 1264854.9165 | 2697410.9874 | 1264855.1474
6 | 2697540.3673 | 1264941.6872 | 2697554.0086 | 1264942.98 | 2697552.4503 | 1264960.7245
7 | 2697410.9874 | 1264855.1474 | 2697397.7354 | 1264855.8986 | 2697392.7087 | 1264855.5822
8 | 2697552.4503 | 1264960.7245 | 2697543.0565 | 1264959.8439
9 | 2697552.4503 | 1264960.7245 | 2697553.5252 | 1264961.3094 | 2697562.5484 | 1264962.2146 | 2697563.1497 | 1264962.7471 | 2697565.4765 | 1264962.9445
10 | 2697379.3249 | 1264854.7398 | 2697392.7087 | 1264855.5822
11 | 2697312.9379 | 1265194.9275 | 2697314.1862 | 1265171.8827
12 | 2697312.9379 | 1265194.9275 | 2697311.4808 | 1265221.8286
13 | 2697316.3562 | 1265144.0649 | 2697314.2794 | 1265170.1615 | 2697314.1862 | 1265171.8827
14 | 2697310.3508 | 1265242.69 | 2697311.4808 | 1265221.8286
15 | 2697318.5589 | 1265116.3858 | 2697316.3562 | 1265144.0649
16 | 2697310.3508 | 1265242.69 | 2697298.2196 | 1265276.4071
17 | 2697320.6266 | 1265090.403 | 2697318.5589 | 1265116.3858
18 | 2697298.2196 | 1265276.4071 | 2697323.5916 | 1265277.4033 | 2697328.2525 | 1265278.8367 | 2697332.982 | 1265281.3294
19 | 2697322.1814 | 1265070.8652 | 2697320.6266 | 1265090.403
20 | 2697342.6263 | 1265286.3685 | 2697337.7051 | 1265283.8187 | 2697332.982 | 1265281.3294
21 | 2697362.4682 | 1265246.351 | 2697351.8676 | 1265245.6064
22 | 2697368.9262 | 1265244.7672 | 2697362.4682 | 1265246.351
23 | 2697362.4682 | 1265246.351 | 2697348.6976 | 1265274.1238
24 | 2697353.6517 | 1265400.7642 | 2697353.5007 | 1265400.3987
25 | 2697347.081 | 1265384.8676 | 2697351.5062 | 1265395.5715 | 2697353.5007 | 1265400.3987
26 | 2697369.081 | 1265416.3225 | 2697359.3281 | 1265414.4937 | 2697354.9898 | 1265404.0025 | 2697353.6517 | 1265400.7642
27 | 2697347.081 | 1265384.8676 | 2697362.7156 | 1265375.476
28 | 2697347.081 | 1265384.8676 | 2697344.4901 | 1265380.0134
29 | 2697369.081 | 1265416.3225 | 2697370.497 | 1265431.0897
30 | 2697362.7156 | 1265375.476 | 2697383.1951 | 1265363.1741
31 | 2697372.0693 | 1265447.4864 | 2697370.497 | 1265431.0897
32 | 2697402.5406 | 1265351.5535 | 2697383.1951 | 1265363.1741
33 | 2697372.0693 | 1265447.4864 | 2697414.1932 | 1265443.9279
34 | 2697421.8575 | 1265396.3643 | 2697397.3236 | 1265405.6422
35 | 2697421.8575 | 1265396.3643 | 2697425.2384 | 1265395.03
36 | 2697402.5406 | 1265351.5535 | 2697409.1429 | 1265367.2419 | 2697410.6043 | 1265366.7656
37 | 2697402.5406 | 1265351.5535 | 2697401.2223 | 1265346.5499 | 2697402.5087 | 1265346.1819
38 | 2697327.3136 | 1265350.8228 | 2697327.2793 | 1265350.7876
39 | 2697327.2793 | 1265350.7876 | 2697327.1779 | 1265350.6835
40 | 2697440.7967 | 1265441.6805 | 2697414.1932 | 1265443.9279
41 | 2697425.2384 | 1265395.03 | 2697439.0202 | 1265389.589
42 | 2697316.6144 | 1265341.597 | 2697326.4496 | 1265320.7149
43 | 2697316.6144 | 1265341.597 | 2697323.5972 | 1265347.0053 | 2697327.1779 | 1265350.6835
44 | 2697326.4496 | 1265320.7149 | 2697336.607 | 1265299.1487
45 | 2697342.6263 | 1265286.3685 | 2697336.607 | 1265299.1487
46 | 2697342.6263 | 1265286.3685 | 2697348.6976 | 1265274.1238
47 | 2697342.6263 | 1265286.3685 | 2697355.8243 | 1265300.8088 | 2697363.187 | 1265306.0121
48 | 2697368.9262 | 1265244.7672 | 2697374.5598 | 1265235.6191 | 2697374.327 | 1265228.375
49 | 2697410.6043 | 1265366.7656 | 2697423.3297 | 1265362.6211
50 | 2697395.1223 | 1265318.6597 | 2697402.5087 | 1265346.1819
51 | 2697402.5087 | 1265346.1819 | 2697418.346 | 1265341.6159
52 | 2697435.7584 | 1265358.5733 | 2697423.3297 | 1265362.6211
53 | 2697393.7423 | 1265318.7704 | 2697395.1223 | 1265318.6597
54 | 2697387.2926 | 1265294.7331 | 2697393.7423 | 1265318.7704
55 | 2697395.1223 | 1265318.6597 | 2697411.9095 | 1265314.0075
56 | 2697387.2926 | 1265294.7331 | 2697405.3838 | 1265289.5336
57 | 2697428.8504 | 1265338.5874 | 2697418.346 | 1265341.6159
58 | 2697454.2494 | 1265383.5765 | 2697439.0202 | 1265389.589
59 | 2697444.6752 | 1265359.4988 | 2697437.0304 | 1265362.2751 | 2697435.7584 | 1265358.5733
60 | 2697440.7967 | 1265441.6805 | 2697444.0533 | 1265441.0337
61 | 2697444.0533 | 1265441.0337 | 2697464.2872 | 1265437.6277
62 | 2697427.6936 | 1265309.6333 | 2697411.9095 | 1265314.0075
63 | 2697420.9214 | 1265285.0681 | 2697405.3838 | 1265289.5336
64 | 2697428.8504 | 1265338.5874 | 2697442.2173 | 1265334.7322
65 | 2697427.6936 | 1265309.6333 | 2697442.2764 | 1265305.3934
66 | 2697419.2814 | 1265275.8223 | 2697420.9214 | 1265285.0681
67 | 2697374.9104 | 1265203.8262 | 2697374.9091 | 1265203.8816
68 | 2697374.4342 | 1265224.0519 | 2697374.9091 | 1265203.8816
69 | 2697375.0618 | 1265197.3958 | 2697374.9104 | 1265203.8262
70 | 2697374.4342 | 1265224.0519 | 2697374.3109 | 1265227.8752 | 2697374.327 | 1265228.375
71 | 2697374.4342 | 1265224.0519 | 2697390.9804 | 1265224.1012
72 | 2697375.0618 | 1265197.3958 | 2697375.1987 | 1265175.1307
73 | 2697375.0618 | 1265197.3958 | 2697390.9733 | 1265197.673
74 | 2697390.9804 | 1265224.1012 | 2697406.711 | 1265224.148
75 | 2697375.1987 | 1265175.1307 | 2697375.2069 | 1265173.8023
76 | 2697390.9733 | 1265197.673 | 2697406.7246 | 1265197.9475
77 | 2697410.6587 | 1265224.1598 | 2697406.711 | 1265224.148
78 | 2697375.2366 | 1265168.9752 | 2697375.2069 | 1265173.8023
79 | 2697422.4514 | 1265198.2216 | 2697406.7246 | 1265197.9475
80 | 2697410.6587 | 1265224.1598 | 2697412.3481 | 1265250.0535
81 | 2697422.6538 | 1265224.3131 | 2697410.6587 | 1265224.1598
82 | 2697375.2366 | 1265168.9752 | 2697394.7077 | 1265169.5207
83 | 2697375.2366 | 1265168.9752 | 2697375.5161 | 1265146.4125
84 | 2697422.4514 | 1265198.2216 | 2697438.1109 | 1265198.0102
85 | 2697322.1814 | 1265070.8652 | 2697335.4715 | 1265071.0619
86 | 2697335.4715 | 1265071.0619 | 2697338.8363 | 1265051.9939
87 | 2697343.5868 | 1265025.0735 | 2697338.8363 | 1265051.9939
88 | 2697375.2077 | 1265082.5367 | 2697381.3603 | 1265083.0385 | 2697405.6128 | 1265089.3988 | 2697440.4959 | 1265097.369 | 2697473.8891 | 1265104.3363 | 2697502.8201 | 1265106.0369 | 2697534.6358 | 1265109.5535
89 | 2697375.2077 | 1265082.5367 | 2697375.3129 | 1265095.5468
90 | 2697534.6358 | 1265109.5535 | 2697541.463 | 1265030.423 | 2697542.1347 | 1265023.495 | 2697555.7733 | 1265024.8379
91 | 2697375.4872 | 1265117.0977 | 2697375.3129 | 1265095.5468
92 | 2697346.1548 | 1265010.5211 | 2697343.5868 | 1265025.0735
93 | 2697415.0931 | 1265260.3405 | 2697398.8188 | 1265265.2578
94 | 2697415.0931 | 1265260.3405 | 2697419.2814 | 1265275.8223
95 | 2697412.3481 | 1265250.0535 | 2697415.0931 | 1265260.3405
96 | 2697375.644 | 1265136.4884 | 2697375.4872 | 1265117.0977
97 | 2697375.644 | 1265136.4884 | 2697375.5788 | 1265141.358 | 2697375.5199 | 1265146.1086
98 | 2697375.644 | 1265136.4884 | 2697397.3917 | 1265136.7191
99 | 2697375.5161 | 1265146.4125 | 2697375.5199 | 1265146.1086
100 | 2697576.6006 | 1265010.2305 | 2697575.2124 | 1265023.5964 | 2697568.3251 | 1265026.0737 | 2697555.7733 | 1265024.8379
101 | 2697432.392 | 1265137.0905 | 2697420.5534 | 1265136.9649
102 | 2697432.392 | 1265137.0905 | 2697432.2646 | 1265155.1773
103 | 2697432.392 | 1265137.0905 | 2697440.0473 | 1265137.121
104 | 2697576.6006 | 1265010.2305 | 2697601.4743 | 1265012.6605
105 | 2697575.6877 | 1264963.8105 | 2697580.9298 | 1264964.264 | 2697576.6006 | 1265010.2305
106 | 2697394.7077 | 1265169.5207 | 2697416.2464 | 1265170.1241
107 | 2697432.1562 | 1265170.5698 | 2697416.2464 | 1265170.1241
108 | 2697432.1562 | 1265170.5698 | 2697448.13 | 1265170.8332
109 | 2697432.1562 | 1265170.5698 | 2697432.2642 | 1265155.2279
110 | 2697440.0473 | 1265137.121 | 2697446.4577 | 1265137.1466
111 | 2697446.4577 | 1265137.1466 | 2697453.0752 | 1265137.173
112 | 2697432.2642 | 1265155.2279 | 2697432.2646 | 1265155.1773
113 | 2697448.13 | 1265170.8332 | 2697453.3328 | 1265170.9191
114 | 2697438.1109 | 1265198.0102 | 2697453.814 | 1265197.7982
115 | 2697422.6538 | 1265224.3131 | 2697437.8507 | 1265224.352
116 | 2697437.8507 | 1265224.352 | 2697453.5339 | 1265224.3921
117 | 2697412.3481 | 1265250.0535 | 2697419.8498 | 1265250.1231
118 | 2697438.0786 | 1265250.2922 | 2697419.8498 | 1265250.1231
119 | 2697419.2814 | 1265275.8223 | 2697437.6276 | 1265276.4714
120 | 2697438.0786 | 1265250.2922 | 2697453.8583 | 1265250.4386
121 | 2697437.6276 | 1265276.4714 | 2697446.9506 | 1265276.8013
122 | 2697442.2173 | 1265334.7322 | 2697459.926 | 1265329.6247
123 | 2697444.6752 | 1265359.4988 | 2697449.649 | 1265372.0071
124 | 2697444.6752 | 1265359.4988 | 2697460.5443 | 1265353.7515
125 | 2697454.2494 | 1265383.5765 | 2697449.649 | 1265372.0071
126 | 2697461.5803 | 1265353.3762 | 2697460.5443 | 1265353.7515
127 | 2697454.2494 | 1265383.5765 | 2697470.8229 | 1265377.0377
128 | 2697523.5061 | 1265356.2514 | 2697495.6699 | 1265367.2347 | 2697470.8229 | 1265377.0377
129 | 2697523.5061 | 1265356.2514 | 2697530.2819 | 1265370.2989
130 | 2697464.2872 | 1265437.6277 | 2697474.6773 | 1265435.8787 | 2697493.1676 | 1265431.2131
131 | 2697379.3249 | 1264854.7398 | 2697364.2647 | 1264853.7919
132 | 2697575.6877 | 1264963.8105 | 2697565.4765 | 1264962.9445

## bus_geodata
| x | y | coords
0 | 2697521.0469 | 1264811.0292
1 | 2697532.8458 | 1264813.7687
2 | 2697536.2925 | 1264831.7404
3 | 2697447.7419 | 1264884.0902
4 | 2697533.6648 | 1264833.0537
5 | 2697540.3673 | 1264941.6872
6 | 2697410.9874 | 1264855.1474
7 | 2697552.4503 | 1264960.7245
8 | 2697392.7087 | 1264855.5822
9 | 2697312.9379 | 1265194.9275
10 | 2697314.1862 | 1265171.8827
11 | 2697311.4808 | 1265221.8286
12 | 2697316.3562 | 1265144.0649
13 | 2697310.3508 | 1265242.69
14 | 2697318.5589 | 1265116.3858
15 | 2697298.2196 | 1265276.4071
16 | 2697320.6266 | 1265090.403
17 | 2697332.982 | 1265281.3294
18 | 2697351.8676 | 1265245.6064
19 | 2697362.4682 | 1265246.351
20 | 2697353.5007 | 1265400.3987
21 | 2697353.6517 | 1265400.7642
22 | 2697347.081 | 1265384.8676
23 | 2697369.081 | 1265416.3225
24 | 2697362.7156 | 1265375.476
25 | 2697344.4901 | 1265380.0134
26 | 2697370.497 | 1265431.0897
27 | 2697383.1951 | 1265363.1741
28 | 2697372.0693 | 1265447.4864
29 | 2697397.3236 | 1265405.6422
30 | 2697421.8575 | 1265396.3643
31 | 2697402.5406 | 1265351.5535
32 | 2697327.3136 | 1265350.8228
33 | 2697327.2793 | 1265350.7876
34 | 2697414.1932 | 1265443.9279
35 | 2697425.2384 | 1265395.03
36 | 2697316.6144 | 1265341.597
37 | 2697326.4496 | 1265320.7149
38 | 2697327.1779 | 1265350.6835
39 | 2697342.6263 | 1265286.3685
40 | 2697368.9262 | 1265244.7672
41 | 2697348.6976 | 1265274.1238
42 | 2697410.6043 | 1265366.7656
43 | 2697402.5087 | 1265346.1819
44 | 2697423.3297 | 1265362.6211
45 | 2697393.7423 | 1265318.7704
46 | 2697395.1223 | 1265318.6597
47 | 2697387.2926 | 1265294.7331
48 | 2697418.346 | 1265341.6159
49 | 2697439.0202 | 1265389.589
50 | 2697435.7584 | 1265358.5733
51 | 2697440.7967 | 1265441.6805
52 | 2697444.0533 | 1265441.0337
53 | 2697411.9095 | 1265314.0075
54 | 2697405.3838 | 1265289.5336
55 | 2697363.187 | 1265306.0121
56 | 2697428.8504 | 1265338.5874
57 | 2697336.607 | 1265299.1487
58 | 2697427.6936 | 1265309.6333
59 | 2697420.9214 | 1265285.0681
60 | 2697374.9091 | 1265203.8816
61 | 2697374.9104 | 1265203.8262
62 | 2697374.4342 | 1265224.0519
63 | 2697375.0618 | 1265197.3958
64 | 2697374.327 | 1265228.375
65 | 2697390.9804 | 1265224.1012
66 | 2697375.1987 | 1265175.1307
67 | 2697390.9733 | 1265197.673
68 | 2697406.711 | 1265224.148
69 | 2697375.2069 | 1265173.8023
70 | 2697406.7246 | 1265197.9475
71 | 2697410.6587 | 1265224.1598
72 | 2697375.2365 | 1265168.9752
73 | 2697422.4514 | 1265198.2216
74 | 2697322.1814 | 1265070.8652
75 | 2697335.4715 | 1265071.0619
76 | 2697338.8363 | 1265051.9939
77 | 2697375.2077 | 1265082.5367
78 | 2697534.6358 | 1265109.5535
79 | 2697375.3129 | 1265095.5468
80 | 2697343.5868 | 1265025.0735
81 | 2697398.8188 | 1265265.2578
82 | 2697415.0931 | 1265260.3405
83 | 2697375.4872 | 1265117.0977
84 | 2697375.644 | 1265136.4884
85 | 2697375.5199 | 1265146.1086
86 | 2697397.3917 | 1265136.7191
87 | 2697375.5161 | 1265146.4125
88 | 2697555.7733 | 1265024.8379
89 | 2697420.5534 | 1265136.9649
90 | 2697432.392 | 1265137.0905
91 | 2697576.6006 | 1265010.2305
92 | 2697346.1548 | 1265010.5211
93 | 2697394.7077 | 1265169.5207
94 | 2697416.2464 | 1265170.1241
95 | 2697432.1562 | 1265170.5698
96 | 2697440.0473 | 1265137.121
97 | 2697446.4577 | 1265137.1466
98 | 2697453.0752 | 1265137.173
99 | 2697432.2646 | 1265155.1773
100 | 2697432.2642 | 1265155.2279
101 | 2697448.13 | 1265170.8332
102 | 2697453.3328 | 1265170.9191
103 | 2697438.1109 | 1265198.0102
104 | 2697422.6538 | 1265224.3131
105 | 2697437.8507 | 1265224.352
106 | 2697453.814 | 1265197.7982
107 | 2697412.3481 | 1265250.0535
108 | 2697453.5339 | 1265224.3921
109 | 2697419.8498 | 1265250.1231
110 | 2697419.2814 | 1265275.8223
111 | 2697438.0786 | 1265250.2922
112 | 2697437.6276 | 1265276.4714
113 | 2697446.9506 | 1265276.8013
114 | 2697453.8583 | 1265250.4386
115 | 2697442.2764 | 1265305.3934
116 | 2697442.2173 | 1265334.7322
117 | 2697459.926 | 1265329.6247
118 | 2697444.6752 | 1265359.4988
119 | 2697449.649 | 1265372.0071
120 | 2697460.5443 | 1265353.7515
121 | 2697461.5803 | 1265353.3762
122 | 2697454.2494 | 1265383.5765
123 | 2697470.8229 | 1265377.0377
124 | 2697523.5061 | 1265356.2514
125 | 2697530.2819 | 1265370.2989
126 | 2697464.2872 | 1265437.6277
127 | 2697493.1676 | 1265431.2131
128 | 2697379.3249 | 1264854.7398
129 | 2697364.2647 | 1264853.7919
130 | 2697575.6877 | 1264963.8105
131 | 2697565.4765 | 1264962.9445
132 | 2697543.0565 | 1264959.8439
133 | 2697601.4743 | 1265012.6606
134 | 2697457.395 | 1265170.9861

## line_std_types
| c_nf_per_km | r_ohm_per_km | x_ohm_per_km | max_i_ka | type | q_mm2 | alpha | voltage_rating
NAYY 4x50 SE | 210 | 0.642 | 0.083 | 0.142 | cs | 50 | 0.00403 | LV
NAYY 4x120 SE | 264 | 0.225 | 0.08 | 0.242 | cs | 120 | 0.00403 | LV
NAYY 4x150 SE | 261 | 0.208 | 0.08 | 0.27 | cs | 150 | 0.00403 | LV
NA2XS2Y 1x95 RM/25 12/20 kV | 216 | 0.313 | 0.132 | 0.252 | cs | 95 | 0.00403 | MV
NA2XS2Y 1x185 RM/25 12/20 kV | 273 | 0.161 | 0.117 | 0.362 | cs | 185 | 0.00403 | MV
NA2XS2Y 1x240 RM/25 12/20 kV | 304 | 0.122 | 0.112 | 0.421 | cs | 240 | 0.00403 | MV
NA2XS2Y 1x95 RM/25 6/10 kV | 315 | 0.313 | 0.123 | 0.249 | cs | 95 | 0.00403 | MV
NA2XS2Y 1x185 RM/25 6/10 kV | 406 | 0.161 | 0.11 | 0.358 | cs | 185 | 0.00403 | MV
NA2XS2Y 1x240 RM/25 6/10 kV | 456 | 0.122 | 0.105 | 0.416 | cs | 240 | 0.00403 | MV
NA2XS2Y 1x150 RM/25 12/20 kV | 250 | 0.206 | 0.116 | 0.319 | cs | 150 | 0.00403 | MV
NA2XS2Y 1x120 RM/25 12/20 kV | 230 | 0.253 | 0.119 | 0.283 | cs | 120 | 0.00403 | MV
NA2XS2Y 1x70 RM/25 12/20 kV | 190 | 0.443 | 0.132 | 0.22 | cs | 70 | 0.00403 | MV
NA2XS2Y 1x150 RM/25 6/10 kV | 360 | 0.206 | 0.11 | 0.315 | cs | 150 | 0.00403 | MV
NA2XS2Y 1x120 RM/25 6/10 kV | 340 | 0.253 | 0.113 | 0.28 | cs | 120 | 0.00403 | MV
NA2XS2Y 1x70 RM/25 6/10 kV | 280 | 0.443 | 0.123 | 0.217 | cs | 70 | 0.00403 | MV
N2XS(FL)2Y 1x120 RM/35 64/110 kV | 112 | 0.153 | 0.166 | 0.366 | cs | 120 | 0.00393 | HV
N2XS(FL)2Y 1x185 RM/35 64/110 kV | 125 | 0.099 | 0.156 | 0.457 | cs | 185 | 0.00393 | HV
N2XS(FL)2Y 1x240 RM/35 64/110 kV | 135 | 0.075 | 0.149 | 0.526 | cs | 240 | 0.00393 | HV
N2XS(FL)2Y 1x300 RM/35 64/110 kV | 144 | 0.06 | 0.144 | 0.588 | cs | 300 | 0.00393 | HV
15-AL1/3-ST1A 0.4 | 11 | 1.8769 | 0.35 | 0.105 | ol | 16 | 0.00403 | LV
24-AL1/4-ST1A 0.4 | 11.25 | 1.2012 | 0.335 | 0.14 | ol | 24 | 0.00403 | LV
48-AL1/8-ST1A 0.4 | 12.2 | 0.5939 | 0.3 | 0.21 | ol | 48 | 0.00403 | LV
94-AL1/15-ST1A 0.4 | 13.2 | 0.306 | 0.29 | 0.35 | ol | 94 | 0.00403 | LV
34-AL1/6-ST1A 10.0 | 9.7 | 0.8342 | 0.36 | 0.17 | ol | 34 | 0.00403 | MV
48-AL1/8-ST1A 10.0 | 10.1 | 0.5939 | 0.35 | 0.21 | ol | 48 | 0.00403 | MV
70-AL1/11-ST1A 10.0 | 10.4 | 0.4132 | 0.339 | 0.29 | ol | 70 | 0.00403 | MV
94-AL1/15-ST1A 10.0 | 10.75 | 0.306 | 0.33 | 0.35 | ol | 94 | 0.00403 | MV
122-AL1/20-ST1A 10.0 | 11.1 | 0.2376 | 0.323 | 0.41 | ol | 122 | 0.00403 | MV
149-AL1/24-ST1A 10.0 | 11.25 | 0.194 | 0.315 | 0.47 | ol | 149 | 0.00403 | MV
34-AL1/6-ST1A 20.0 | 9.15 | 0.8342 | 0.382 | 0.17 | ol | 34 | 0.00403 | MV
48-AL1/8-ST1A 20.0 | 9.5 | 0.5939 | 0.372 | 0.21 | ol | 48 | 0.00403 | MV
70-AL1/11-ST1A 20.0 | 9.7 | 0.4132 | 0.36 | 0.29 | ol | 70 | 0.00403 | MV
94-AL1/15-ST1A 20.0 | 10 | 0.306 | 0.35 | 0.35 | ol | 94 | 0.00403 | MV
122-AL1/20-ST1A 20.0 | 10.3 | 0.2376 | 0.344 | 0.41 | ol | 122 | 0.00403 | MV
149-AL1/24-ST1A 20.0 | 10.5 | 0.194 | 0.337 | 0.47 | ol | 149 | 0.00403 | MV
184-AL1/30-ST1A 20.0 | 10.75 | 0.1571 | 0.33 | 0.535 | ol | 184 | 0.00403 | MV
243-AL1/39-ST1A 20.0 | 11 | 0.1188 | 0.32 | 0.645 | ol | 243 | 0.00403 | MV
48-AL1/8-ST1A 110.0 | 8 | 0.5939 | 0.46 | 0.21 | ol | 48 | 0.00403 | HV
70-AL1/11-ST1A 110.0 | 8.4 | 0.4132 | 0.45 | 0.29 | ol | 70 | 0.00403 | HV
94-AL1/15-ST1A 110.0 | 8.65 | 0.306 | 0.44 | 0.35 | ol | 94 | 0.00403 | HV
122-AL1/20-ST1A 110.0 | 8.5 | 0.2376 | 0.43 | 0.41 | ol | 122 | 0.00403 | HV
149-AL1/24-ST1A 110.0 | 8.75 | 0.194 | 0.41 | 0.47 | ol | 149 | 0.00403 | HV
184-AL1/30-ST1A 110.0 | 8.8 | 0.1571 | 0.4 | 0.535 | ol | 184 | 0.00403 | HV
243-AL1/39-ST1A 110.0 | 9 | 0.1188 | 0.39 | 0.645 | ol | 243 | 0.00403 | HV
305-AL1/39-ST1A 110.0 | 9.2 | 0.0949 | 0.38 | 0.74 | ol | 305 | 0.00403 | HV
490-AL1/64-ST1A 110.0 | 9.75 | 0.059 | 0.37 | 0.96 | ol | 490 | 0.00403 | HV
679-AL1/86-ST1A 110.0 | 9.95 | 0.042 | 0.36 | 1.15 | ol | 679 | 0.00403 | HV
490-AL1/64-ST1A 220.0 | 10 | 0.059 | 0.285 | 0.96 | ol | 490 | 0.00403 | HV
679-AL1/86-ST1A 220.0 | 11.7 | 0.042 | 0.275 | 1.15 | ol | 679 | 0.00403 | HV
490-AL1/64-ST1A 380.0 | 11 | 0.059 | 0.253 | 0.96 | ol | 490 | 0.00403 | HV
679-AL1/86-ST1A 380.0 | 14.6 | 0.042 | 0.25 | 1.15 | ol | 679 | 0.00403 | HV

## trafo_std_types
| i0_percent | pfe_kw | vkr_percent | sn_mva | vn_lv_kv | vn_hv_kv | vk_percent | shift_degree | vector_group | tap_side | tap_neutral | tap_min | tap_max | tap_step_degree | tap_step_percent | tap_phase_shifter
160 MVA 380/110 kV | 0.06 | 60 | 0.25 | 160 | 110 | 380 | 12.2 | 0 | Yy0 | hv | 0 | -9 | 9 | 0 | 1.5 | FALSE
100 MVA 220/110 kV | 0.06 | 55 | 0.26 | 100 | 110 | 220 | 12 | 0 | Yy0 | hv | 0 | -9 | 9 | 0 | 1.5 | FALSE
63 MVA 110/20 kV | 0.04 | 22 | 0.32 | 63 | 20 | 110 | 18 | 150 | YNd5 | hv | 0 | -9 | 9 | 0 | 1.5 | FALSE
40 MVA 110/20 kV | 0.05 | 18 | 0.34 | 40 | 20 | 110 | 16.2 | 150 | YNd5 | hv | 0 | -9 | 9 | 0 | 1.5 | FALSE
25 MVA 110/20 kV | 0.07 | 14 | 0.41 | 25 | 20 | 110 | 12 | 150 | YNd5 | hv | 0 | -9 | 9 | 0 | 1.5 | FALSE
63 MVA 110/10 kV | 0.04 | 22 | 0.32 | 63 | 10 | 110 | 18 | 150 | YNd5 | hv | 0 | -9 | 9 | 0 | 1.5 | FALSE
40 MVA 110/10 kV | 0.05 | 18 | 0.34 | 40 | 10 | 110 | 16.2 | 150 | YNd5 | hv | 0 | -9 | 9 | 0 | 1.5 | FALSE
25 MVA 110/10 kV | 0.07 | 14 | 0.41 | 25 | 10 | 110 | 12 | 150 | YNd5 | hv | 0 | -9 | 9 | 0 | 1.5 | FALSE
0.25 MVA 20/0.4 kV | 0.32 | 0.8 | 1.44 | 0.25 | 0.4 | 20 | 6 | 150 | Yzn5 | hv | 0 | -2 | 2 | 0 | 2.5 | FALSE
0.4 MVA 20/0.4 kV | 0.3375 | 1.35 | 1.425 | 0.4 | 0.4 | 20 | 6 | 150 | Dyn5 | hv | 0 | -2 | 2 | 0 | 2.5 | FALSE
0.63 MVA 20/0.4 kV | 0.2619 | 1.65 | 1.206 | 0.63 | 0.4 | 20 | 6 | 150 | Dyn5 | hv | 0 | -2 | 2 | 0 | 2.5 | FALSE
0.25 MVA 10/0.4 kV | 0.24 | 0.6 | 1.2 | 0.25 | 0.4 | 10 | 4 | 150 | Dyn5 | hv | 0 | -2 | 2 | 0 | 2.5 | FALSE
0.4 MVA 10/0.4 kV | 0.2375 | 0.95 | 1.325 | 0.4 | 0.4 | 10 | 4 | 150 | Dyn5 | hv | 0 | -2 | 2 | 0 | 2.5 | FALSE
0.63 MVA 10/0.4 kV | 0.1873 | 1.18 | 1.0794 | 0.63 | 0.4 | 10 | 4 | 150 | Dyn5 | hv | 0 | -2 | 2 | 0 | 2.5 | FALSE

## trafo3w_std_types
| sn_hv_mva | sn_mv_mva | sn_lv_mva | vn_hv_kv | vn_mv_kv | vn_lv_kv | vk_hv_percent | vk_mv_percent | vk_lv_percent | vkr_hv_percent | vkr_mv_percent | vkr_lv_percent | pfe_kw | i0_percent | shift_mv_degree | shift_lv_degree | vector_group | tap_side | tap_neutral | tap_min | tap_max | tap_step_percent
63/25/38 MVA 110/20/10 kV | 63 | 25 | 38 | 110 | 20 | 10 | 10.4 | 10.4 | 10.4 | 0.28 | 0.32 | 0.35 | 35 | 0.89 | 0 | 0 | YN0yn0yn0 | hv | 0 | -10 | 10 | 1.2
63/25/38 MVA 110/10/10 kV | 63 | 25 | 38 | 110 | 10 | 10 | 10.4 | 10.4 | 10.4 | 0.28 | 0.32 | 0.35 | 35 | 0.89 | 0 | 0 | YN0yn0yn0 | hv | 0 | -10 | 10 | 1.2

## fuse_std_types
| fuse_type | i_rated_a | t_avg | t_min | t_total | x_avg | x_min | x_total
HV 100A | HV 100A | 100 | 0 | [10.0, 3.64, 0.854, 0.281, 0.1, 0.0531, 0.022, 0.01] | [10.0, 4.267, 1.21, 0.403, 0.1, 0.058, 0.022, 0.01] | 0 | [300.0, 350.0, 450.0, 550.0, 700.0, 850.0, 1200.0, 1752.0] | [600.0, 700.0, 900.0, 1150.0, 1665.0, 2000.0, 3000.0, 4313.0]
HV 10A | HV 10A | 10 | 0 | [10.0, 1675.0, 0.344, 0.156, 0.1, 0.0417, 0.0171, 0.01] | [10.0, 1.3, 0.3, 0.155, 0.1, 0.0555, 0.023, 0.01] | 0 | [30.0, 32.0, 35.0, 37.0, 39.0, 50.0, 70.0, 88.0] | [60.0, 70.0, 80.0, 87.0, 94.0, 110.0, 150.0, 216.0]
HV 125A | HV 125A | 125 | 0 | [10.0, 1.82, 0.344, 0.1, 0.0467, 0.0269, 0.01] | [10.0, 2.478, 0.426, 0.1, 0.0427, 0.0211, 0.01] | 0 | [375.0, 500.0, 700.0, 925.0, 1200.0, 1500.0, 2341.0] | [750.0, 1000.0, 1500.0, 2200.0, 3000.0, 4000.0, 5765.0]
HV 160A | HV 160A | 160 | 0 | [10.0, 4.15, 1.03, 0.198, 0.1, 0.051, 0.0172, 0.01] | [10.0, 2.3, 0.734, 0.274, 0.1, 0.046, 0.0177, 0.01] | 0 | [480.0, 550.0, 700.0, 1000.0, 1260.0, 1600.0, 2500.0, 3227.0] | [960.0, 1300.0, 1700.0, 2200.0, 2996.0, 4000.0, 6000.0, 7946.0]
HV 16A | HV 16A | 16 | 0 | [10.0, 0.352, 0.164, 0.1, 0.0649, 0.0342, 0.01] | [10.0, 2.34, 0.722, 0.181, 0.1, 0.055, 0.0296, 0.01] | 0 | [48.0, 60.0, 65.0, 71.0, 80.0, 100.0, 162.0] | [96.0, 110.0, 125.0, 150.0, 168.0, 200.0, 250.0, 398.0]
HV 200A | HV 200A | 200 | 0 | [10.0, 4.267, 1.21, 0.403, 0.1, 0.058, 0.022, 0.01] | [10.0, 3.73, 1.654, 0.328, 0.1, 0.0531, 0.019, 0.01] | 0 | [600.0, 700.0, 900.0, 1150.0, 1665.0, 2000.0, 3000.0, 4313.0] | [1200.0, 1500.0, 1800.0, 2700.0, 3960.0, 5000.0, 7500.0, 10620.0]
HV 20A | HV 20A | 20 | 0 | [10.0, 1.3, 0.3, 0.155, 0.1, 0.0555, 0.023, 0.01] | [10.0, 1.3, 0.161, 0.1, 0.0611, 0.0399, 0.0141, 0.01] | 0 | [60.0, 70.0, 80.0, 87.0, 94.0, 110.0, 150.0, 216.0] | [120.0, 150.0, 200.0, 223.0, 260.0, 300.0, 450.0, 532.0]
HV 25A | HV 25A | 25 | 0 | [10.0, 2.512, 0.833, 0.299, 0.1, 0.0372, 0.0223, 0.01] | [10.0, 3.125, 0.597, 0.198, 0.1, 0.0378, 0.022, 0.01] | 0 | [75.0, 82.0, 90.0, 100.0, 124.0, 170.0, 200.0, 289.0] | [150.0, 170.0, 210.0, 250.0, 294.0, 400.0, 500.0, 711.0]
HV 31.5A | HV 31.5A | 31.5 | 0 | [10.0, 2.34, 0.722, 0.181, 0.1, 0.055, 0.0296, 0.01] | [10.0, 2.84, 0.368, 0.164, 0.1, 0.0621, 0.0378, 0.0195, 0.01] | 0 | [95.0, 110.0, 125.0, 150.0, 165.0, 200.0, 250.0, 390.0] | [189.0, 220.0, 300.0, 350.0, 393.0, 450.0, 530.0, 700.0, 960.0]
HV 40A | HV 40A | 40 | 0 | [10.0, 1.3, 0.161, 0.1, 0.0611, 0.0399, 0.0141, 0.01] | [10.0, 2.05, 0.369, 0.198, 0.1, 0.051, 0.0298, 0.01] | 0 | [120.0, 150.0, 200.0, 223.0, 260.0, 300.0, 450.0, 532.0] | [240.0, 300.0, 400.0, 450.0, 530.0, 650.0, 800.0, 1311.0]
HV 50A | HV 50A | 50 | 0 | [10.0, 3.215, 0.597, 0.198, 0.1, 0.0378, 0.022, 0.01] | [10.0, 3.64, 0.854, 0.281, 0.1, 0.0531, 0.022, 0.01] | 0 | [150.0, 170.0, 210.0, 250.0, 294.0, 400.0, 500.0, 711.0] | [300.0, 350.0, 450.0, 550.0, 700.0, 850.0, 1200.0, 1752.0]
HV 6.3A | HV 6.3A | 6.3 | 0 | [10.0, 1.39, 0.344, 0.168, 0.1, 0.056, 0.0263, 0.01] | [10.0, 1.711, 0.516, 0.198, 0.1, 0.0634, 0.0303, 0.01] | 0 | [19.0, 19.5, 20.4, 20.8, 22.0, 25.0, 32.0, 48.0] | [38.0, 40.0, 43.0, 48.0, 53.0, 60.0, 75.0, 118.0]
HV 63A | HV 63A | 63 | 0 | [10.0, 2.84, 0.368, 0.164, 0.1, 0.0621, 0.0378, 0.0195, 0.01] | [10.0, 1.82, 0.344, 0.1, 0.0467, 0.0269, 0.01] | 0 | [189.0, 220.0, 300.0, 350.0, 393.0, 450.0, 530.0, 700.0, 961.0] | [378.0, 500.0, 700.0, 934.0, 1200.0, 1500.0, 2366.0]
HV 80A | HV 80A | 80 | 0 | [10.0, 2.05, 0.369, 0.198, 0.1, 0.051, 0.0298, 0.01] | [10.0, 4.15, 1.03, 0.198, 0.1, 0.051, 0.0172, 0.01] | 0 | [240.0, 300.0, 400.0, 450.0, 530.0, 650.0, 800.0, 1311.0] | [480.0, 550.0, 700.0, 1000.0, 1260.0, 1600.0, 2500.0, 3227.0]
Siemens NH-1-100 | Siemens NH-1-100 | 100 | [5400.0, 2000.0, 400.0, 20.0, 1.0, 0.2, 0.012, 0.004] | 0 | 0 | [150.0, 190.0, 250.0, 430.0, 900.0, 1250.0, 2700.0, 3600.0] | 0 | 0
Siemens NH-1-125 | Siemens NH-1-125 | 125 | [4800.0, 120.0, 7.0, 0.1, 0.004] | 0 | 0 | [180.0, 400.0, 740.0, 2000.0, 4250.0] | 0 | 0
Siemens NH-1-16 | Siemens NH-1-16 | 16 | [4000.0, 400.0, 2.0, 0.1, 0.04, 0.01] | 0 | 0 | [26.0, 35.0, 75.0, 150.0, 200.0, 300.0] | 0 | 0
Siemens NH-1-160 | Siemens NH-1-160 | 160 | [4800.0, 120.0, 7.0, 0.1, 0.004] | 0 | 0 | [210.0, 500.0, 900.0, 2300.0, 5000.0] | 0 | 0
Siemens NH-1-25 | Siemens NH-1-25 | 25 | [4000.0, 1000.0, 10.0, 0.2, 0.02, 0.01] | 0 | 0 | [40.0, 50.0, 100.0, 210.0, 400.0, 500.0] | 0 | 0
Siemens NH-1-50 | Siemens NH-1-50 | 50 | [4000.0, 40.0, 4.0, 1.0, 0.02, 0.01] | 0 | 0 | [86.0, 200.0, 300.0, 400.0, 1000.0, 1280.0] | 0 | 0
Siemens NH-1-63 | Siemens NH-1-63 | 63 | [4000.0, 100.0, 10.0, 2.0, 0.04, 0.01] | 0 | 0 | [100.0, 200.0, 300.0, 400.0, 1000.0, 1500.0] | 0 | 0
Siemens NH-1-80 | Siemens NH-1-80 | 80 | [4800.0, 120.0, 7.0, 0.1, 0.01] | 0 | 0 | [150.58, 250.0, 450.0, 1150.0, 2470.0] | 0 | 0
Siemens NH-2-1000 | Siemens NH-2-1000 | 1000 | [4800.0, 120.0, 7.0, 0.1, 0.004] | 0 | 0 | [1900.0, 3500.0, 8400.0, 24000.0, 52000.0] | 0 | 0
Siemens NH-2-200 | Siemens NH-2-200 | 200 | [4800.0, 120.0, 7.0, 0.1, 0.004] | 0 | 0 | [280.0, 650.0, 1200.0, 3000.0, 7000.0] | 0 | 0
Siemens NH-2-224 | Siemens NH-2-224 | 224 | [4800.0, 120.0, 7.0, 0.2, 0.04, 0.004] | 0 | 0 | [400.0, 750.0, 1453.0, 3025.0, 4315.0, 7600.0] | 0 | 0
Siemens NH-2-250 | Siemens NH-2-250 | 250 | [4800.0, 120.0, 7.0, 0.1, 0.004] | 0 | 0 | [450.0, 800.0, 1650.0, 4000.0, 8500.0] | 0 | 0
Siemens NH-2-315 | Siemens NH-2-315 | 315 | [4800.0, 120.0, 7.0, 0.1, 0.004] | 0 | 0 | [550.0, 920.0, 1900.0, 5000.0, 11000.0] | 0 | 0
Siemens NH-2-355 | Siemens NH-2-355 | 355 | [4800.0, 120.0, 6.0, 0.1, 0.004] | 0 | 0 | [650.0, 1116.27, 2350.0, 5840.0, 12790.0] | 0 | 0
Siemens NH-2-400 | Siemens NH-2-400 | 400 | [4800.0, 120.0, 7.0, 0.1, 0.004] | 0 | 0 | [720.0, 1350.0, 2800.0, 6500.0, 15000.0] | 0 | 0
Siemens NH-2-425 | Siemens NH-2-425 | 425 | [4800.0, 120.0, 7.0, 0.1, 0.004] | 0 | 0 | [850.0, 1500.0, 3050.0, 7500.0, 16500.0] | 0 | 0
Siemens NH-2-630 | Siemens NH-2-630 | 630 | [4800.0, 120.0, 7.0, 0.1, 0.004] | 0 | 0 | [1200.0, 2000.0, 4800.0, 12000.0, 26000.0] | 0 | 0

## res_bus
| vm_pu | va_degree | p_mw | q_mvar
0 | 0.97193 | -0.54154 | 0.020061 | 0.0050277
1 | 0.97216 | -0.53705 | 0 | 0
2 | 0.97172 | -0.54579 | 0 | 0
3 | 0.97526 | -0.47603 | 0 | 0
4 | 0.97165 | -0.54715 | 0.025123 | 0.0062963
5 | 0.97744 | -0.43322 | 0 | 0
6 | 0.97511 | -0.47885 | 0.00069864 | 0.0001751
7 | 0.97791 | -0.42401 | 0 | 0
8 | 0.97508 | -0.47958 | 0.00092823 | 0.00023264
9 | 0.98026 | -0.37917 | 0.00231 | 0.00057893
10 | 0.97983 | -0.38767 | 0.003781 | 0.0009476
11 | 0.98083 | -0.36812 | 0.0056852 | 0.0014248
12 | 0.9794 | -0.39604 | 0.0037888 | 0.00094956
13 | 0.98137 | -0.35742 | 0 | 0
14 | 0.97907 | -0.40246 | 0.0036279 | 0.00090925
15 | 0.98231 | -0.33909 | 0 | 0
16 | 0.97885 | -0.40677 | 0.0016979 | 0.00042554
17 | 0.98324 | -0.32091 | 0.0021209 | 0.00053155
18 | 0.98661 | -0.25536 | 0.0041892 | 0.0010499
19 | 0.98665 | -0.25456 | 0 | 0
20 | 0.97191 | -0.54182 | 0.0052792 | 0.0013231
21 | 0.97191 | -0.54192 | 0.0055602 | 0.0013935
22 | 0.9722 | -0.53603 | 0 | 0
23 | 0.97173 | -0.54551 | 0 | 0
24 | 0.97256 | -0.52904 | 0.0055404 | 0.0013886
25 | 0.97219 | -0.53624 | 0.002103 | 0.00052706
26 | 0.97162 | -0.54766 | 0.0034116 | 0.00085503
27 | 0.97314 | -0.51745 | 0.00597 | 0.0014962
28 | 0.97155 | -0.54901 | 0 | 0
29 | 0.97163 | -0.54745 | 0.00082426 | 0.00020658
30 | 0.97165 | -0.54705 | 0 | 0
31 | 0.97382 | -0.50404 | 0 | 0
32 | 0.98237 | -0.33796 | 0.0051419 | 0.0012887
33 | 0.98237 | -0.33795 | 0.0055366 | 0.0013876
34 | 0.97137 | -0.55247 | 0.0015525 | 0.00038909
35 | 0.97165 | -0.547 | 0 | 0
36 | 0.98252 | -0.33501 | 0 | 0
37 | 0.98277 | -0.33019 | 0.0059707 | 0.0014964
38 | 0.98237 | -0.33792 | 0.00087585 | 0.00021951
39 | 0.98355 | -0.31494 | 0 | 0
40 | 0.98716 | -0.2447 | 0 | 0
41 | 0.9844 | -0.29846 | 0.011904 | 0.0029834
42 | 0.97321 | -0.51617 | 0 | 0
43 | 0.97424 | -0.49592 | 0 | 0
44 | 0.97277 | -0.52492 | 0.0047985 | 0.0012026
45 | 0.97654 | -0.45062 | 0 | 0
46 | 0.97642 | -0.45302 | 0 | 0
47 | 0.97875 | -0.40745 | 0 | 0
48 | 0.97402 | -0.50027 | 0.0069418 | 0.0017398
49 | 0.97166 | -0.54677 | 0.0013015 | 0.00032617
50 | 0.97239 | -0.53233 | 0 | 0
51 | 0.9713 | -0.55389 | 0 | 0
52 | 0.97129 | -0.55407 | 0 | 0
53 | 0.97621 | -0.45714 | 0.005973 | 0.001497
54 | 0.98042 | -0.37492 | 0.0070669 | 0.0017711
55 | 0.98338 | -0.31819 | 0.0062931 | 0.0015772
56 | 0.97394 | -0.50176 | 0 | 0
57 | 0.98315 | -0.32266 | 0.012765 | 0.0031993
58 | 0.9761 | -0.45923 | 0 | 0
59 | 0.98196 | -0.34501 | 0 | 0
60 | 0.99036 | -0.18316 | 0.0030774 | 0.00077126
61 | 0.99036 | -0.18308 | 0.0033777 | 0.00084653
62 | 0.98889 | -0.21128 | 0 | 0
63 | 0.99084 | -0.17389 | 0 | 0
64 | 0.98854 | -0.218 | 0.0040613 | 0.0010179
65 | 0.98814 | -0.22581 | 0.0027741 | 0.00069526
66 | 0.99259 | -0.14043 | 0.0012265 | 0.00030739
67 | 0.99065 | -0.17758 | 0.0015492 | 0.00038827
68 | 0.98743 | -0.23939 | 0.0067172 | 0.0016835
69 | 0.99269 | -0.13843 | 0.0020554 | 0.00051513
70 | 0.99048 | -0.18079 | 0.0051348 | 0.0012869
71 | 0.98726 | -0.24264 | 0 | 0
72 | 0.99308 | -0.1311 | 0 | 0
73 | 0.99039 | -0.18257 | 0 | 0
74 | 0.97872 | -0.40941 | 0 | 0
75 | 0.97863 | -0.41119 | 0 | 0
76 | 0.9785 | -0.4138 | 0.0023283 | 0.00058353
77 | 0.98981 | -0.1934 | 0 | 0
78 | 0.98402 | -0.305 | 0 | 0
79 | 0.99028 | -0.1845 | 0.001474 | 0.00036943
80 | 0.97837 | -0.41632 | 0.0025182 | 0.00063111
81 | 0.98436 | -0.29849 | 0.0091114 | 0.0022835
82 | 0.98451 | -0.29571 | 0 | 0
83 | 0.99106 | -0.16958 | 0.0026556 | 0.00066556
84 | 0.99178 | -0.15588 | 0 | 0
85 | 0.99215 | -0.14869 | 0.001838 | 0.00046065
86 | 0.99164 | -0.15858 | 0.0070047 | 0.0017555
87 | 0.99217 | -0.14846 | 0.0021323 | 0.00053441
88 | 0.98044 | -0.37454 | 0.029055 | 0.0072818
89 | 0.99958 | -0.0079938 | 0.0055144 | 0.0013821
90 | 0.99964 | -0.006855 | 0 | 0
91 | 0.97955 | -0.39197 | 0 | 0
92 | 0.97833 | -0.41701 | 0.002549 | 0.00063884
93 | 0.99541 | -0.086656 | 0.0057021 | 0.0014291
94 | 0.99804 | -0.03702 | 0.0056543 | 0.0014171
95 | 1 | 0 | -0.42369 | -0.10864
96 | 0.99961 | -0.0075505 | 0.0017964 | 0.00045023
97 | 0.99959 | -0.007932 | 0.0015084 | 0.00037804
98 | 0.99958 | -0.0081518 | 0.0019032 | 0.000477
99 | 0.99982 | -0.0034725 | 0.0010453 | 0.00026198
100 | 0.99982 | -0.0034621 | 0.0011748 | 0.00029443
101 | 0.99997 | -0.00060052 | 0.0010125 | 0.00025377
102 | 0.99996 | -0.00070426 | 0.0011436 | 0.00028661
103 | 0.9903 | -0.18434 | 0.0047202 | 0.001183
104 | 0.98717 | -0.24445 | 0 | 0
105 | 0.98705 | -0.24675 | 0.006323 | 0.0015847
106 | 0.99028 | -0.1848 | 0.0016373 | 0.00041035
107 | 0.98569 | -0.2728 | 0 | 0
108 | 0.98702 | -0.24735 | 0.0021337 | 0.00053477
109 | 0.98562 | -0.27414 | 0.0014938 | 0.00037437
110 | 0.98285 | -0.32768 | 0 | 0
111 | 0.98548 | -0.27692 | 0.0063449 | 0.0015902
112 | 0.98271 | -0.33049 | 0.006357 | 0.0015932
113 | 0.98269 | -0.33085 | 0.0021319 | 0.00053431
114 | 0.98545 | -0.27752 | 0.0021345 | 0.00053495
115 | 0.97601 | -0.46117 | 0.0069686 | 0.0017465
116 | 0.97385 | -0.50365 | 0.0037022 | 0.00092785
117 | 0.97378 | -0.5049 | 0.0037018 | 0.00092776
118 | 0.97205 | -0.53914 | 0 | 0
119 | 0.97183 | -0.54339 | 0.0052193 | 0.0013081
120 | 0.97183 | -0.54338 | 0.0071269 | 0.0017862
121 | 0.97183 | -0.54352 | 0.0064923 | 0.0016271
122 | 0.97169 | -0.54613 | 0 | 0
123 | 0.97153 | -0.54934 | 0.0049158 | 0.001232
124 | 0.97127 | -0.55442 | 0 | 0
125 | 0.9712 | -0.55581 | 0.0048502 | 0.0012156
126 | 0.97124 | -0.55516 | 0.0011604 | 0.00029083
127 | 0.97119 | -0.5561 | 0.00172 | 0.00043107
128 | 0.97506 | -0.47989 | 0.00023789 | 5.9621e-05
129 | 0.97505 | -0.48017 | 0.0010023 | 0.00025121
130 | 0.97839 | -0.41472 | 0 | 0
131 | 0.97815 | -0.41927 | 0.014862 | 0.0037248
132 | 0.97782 | -0.42573 | 0.010045 | 0.0025176
133 | 0.97924 | -0.39802 | 0.013324 | 0.0033394
134 | 0.99998 | 149.9956 | 0 | 0

## res_line
| p_from_mw | q_from_mvar | p_to_mw | q_to_mvar | pl_mw | ql_mvar | i_from_ka | i_to_ka | i_ka | vm_from_pu | va_from_degree | vm_to_pu | va_to_degree | loading_percent
0 | -0.020061 | -0.0050277 | 0.020065 | 0.0050303 | 4.2929e-06 | 2.597e-06 | 0.030713 | 0.030713 | 0.030713 | 0.97193 | -0.54154 | 0.97216 | -0.53705 | 8.4376
1 | 0.025135 | 0.0063038 | -0.025124 | -0.0062973 | 1.0463e-05 | 6.463e-06 | 0.038474 | 0.038474 | 0.038474 | 0.97216 | -0.53705 | 0.97172 | -0.54579 | 10.5697
2 | -0.0452 | -0.011334 | 0.045332 | 0.011415 | 0.00013185 | 8.0732e-05 | 0.069186 | 0.069185 | 0.069186 | 0.97216 | -0.53705 | 0.97526 | -0.47603 | 9.5036
3 | 0.025124 | 0.0062973 | -0.025123 | -0.0062963 | 1.6269e-06 | 1.0049e-06 | 0.038474 | 0.038474 | 0.038474 | 0.97172 | -0.54579 | 0.97165 | -0.54715 | 10.5697
4 | -0.048199 | -0.012132 | 0.048298 | 0.01219 | 9.8831e-05 | 5.7769e-05 | 0.07356 | 0.073558 | 0.07356 | 0.97526 | -0.47603 | 0.97744 | -0.43322 | 6.7363
5 | 0.0028676 | 0.00071762 | -0.0028672 | -0.00071805 | 3.8586e-07 | -4.2374e-07 | 0.0043749 | 0.0043751 | 0.0043751 | 0.97526 | -0.47603 | 0.97511 | -0.47885 | 1.202
6 | -0.048298 | -0.01219 | 0.048319 | 0.012203 | 2.1315e-05 | 1.2456e-05 | 0.073558 | 0.073558 | 0.073558 | 0.97744 | -0.43322 | 0.97791 | -0.42401 | 6.7361
7 | 0.0021686 | 0.00054295 | -0.0021685 | -0.00054313 | 7.5185e-08 | -1.8028e-07 | 0.003309 | 0.0033091 | 0.0033091 | 0.97511 | -0.47885 | 0.97508 | -0.47958 | 0.90909
8 | 0.010046 | 0.002518 | -0.010045 | -0.0025176 | 8.2677e-07 | 4.1077e-07 | 0.015286 | 0.015286 | 0.015286 | 0.97791 | -0.42401 | 0.97782 | -0.42573 | 4.1996
9 | -0.058366 | -0.014721 | 0.058379 | 0.014729 | 1.3251e-05 | 7.9753e-06 | 0.088844 | 0.088844 | 0.088844 | 0.97791 | -0.42401 | 0.97815 | -0.41927 | 8.1359
10 | 0.0012403 | 0.0003105 | -0.0012402 | -0.00031065 | 1.8013e-08 | -1.5574e-07 | 0.0018926 | 0.0018926 | 0.0018926 | 0.97508 | -0.47958 | 0.97506 | -0.47989 | 0.51996
11 | 0.020315 | 0.0050981 | -0.020307 | -0.0050931 | 8.2313e-06 | 4.9772e-06 | 0.03084 | 0.03084 | 0.03084 | 0.98026 | -0.37917 | 0.97983 | -0.38767 | 8.4725
12 | -0.022625 | -0.0056771 | 0.022637 | 0.0056843 | 1.1918e-05 | 7.2876e-06 | 0.034346 | 0.034346 | 0.034346 | 0.98026 | -0.37917 | 0.98083 | -0.36812 | 9.4358
13 | 0.016526 | 0.0041455 | -0.016519 | -0.0041417 | 6.5912e-06 | 3.867e-06 | 0.025098 | 0.025098 | 0.025098 | 0.97983 | -0.38767 | 0.9794 | -0.39604 | 6.8951
14 | -0.028322 | -0.0071092 | 0.028336 | 0.0071182 | 1.4467e-05 | 8.9948e-06 | 0.042971 | 0.042971 | 0.042971 | 0.98083 | -0.36812 | 0.98137 | -0.35742 | 11.8053
15 | 0.01273 | 0.0031921 | -0.012726 | -0.00319 | 3.8954e-06 | 2.1438e-06 | 0.019342 | 0.019342 | 0.019342 | 0.9794 | -0.39604 | 0.97907 | -0.40246 | 5.3137
16 | -0.028336 | -0.0071182 | 0.028361 | 0.0071336 | 2.4806e-05 | 1.5423e-05 | 0.042971 | 0.042971 | 0.042971 | 0.98137 | -0.35742 | 0.98231 | -0.33909 | 11.8053
17 | 0.0090985 | 0.0022807 | -0.0090966 | -0.0022799 | 1.8691e-06 | 8.6847e-07 | 0.013828 | 0.013828 | 0.013828 | 0.97907 | -0.40246 | 0.97885 | -0.40677 | 3.799
18 | -0.028361 | -0.0071336 | 0.028386 | 0.0071489 | 2.466e-05 | 1.5331e-05 | 0.042971 | 0.042971 | 0.042971 | 0.98231 | -0.33909 | 0.98324 | -0.32091 | 11.8052
19 | 0.0073986 | 0.0018543 | -0.0073977 | -0.001854 | 9.2975e-07 | 3.487e-07 | 0.011247 | 0.011247 | 0.011247 | 0.97885 | -0.40677 | 0.97872 | -0.40941 | 3.0899
20 | -0.030507 | -0.0076805 | 0.030515 | 0.0076859 | 8.7024e-06 | 5.4315e-06 | 0.046181 | 0.04618 | 0.046181 | 0.98324 | -0.32091 | 0.98355 | -0.31494 | 12.687
21 | -0.0041892 | -0.0010499 | 0.0041894 | 0.0010499 | 1.5908e-07 | -3.3904e-08 | 0.0063182 | 0.0063181 | 0.0063182 | 0.98661 | -0.25536 | 0.98665 | -0.25456 | 1.7358
22 | -0.083434 | -0.021041 | 0.083473 | 0.021066 | 3.94e-05 | 2.5132e-05 | 0.12588 | 0.12588 | 0.12588 | 0.98665 | -0.25456 | 0.98716 | -0.2447 | 34.5815
23 | 0.079245 | 0.019991 | -0.079078 | -0.019885 | 0.00016617 | 0.00010595 | 0.11956 | 0.11956 | 0.11956 | 0.98665 | -0.25456 | 0.9844 | -0.29846 | 32.8458
24 | 0.013408 | 0.0033597 | -0.013408 | -0.0033596 | 6.2495e-08 | 3.5096e-08 | 0.020528 | 0.020528 | 0.020528 | 0.97191 | -0.54182 | 0.97191 | -0.54192 | 5.6396
25 | -0.018688 | -0.0046828 | 0.018693 | 0.0046858 | 5.1587e-06 | 3.0933e-06 | 0.028611 | 0.028611 | 0.028611 | 0.97191 | -0.54182 | 0.9722 | -0.53603 | 7.8601
26 | 0.0078481 | 0.0019661 | -0.0078468 | -0.0019656 | 1.3415e-06 | 5.5156e-07 | 0.012015 | 0.012015 | 0.012015 | 0.97191 | -0.54192 | 0.97173 | -0.54551 | 3.301
27 | -0.020796 | -0.0052129 | 0.020803 | 0.0052171 | 6.9291e-06 | 4.2084e-06 | 0.031829 | 0.031829 | 0.031829 | 0.9722 | -0.53603 | 0.97256 | -0.52904 | 8.7443
28 | 0.002103 | 0.00052701 | -0.002103 | -0.00052706 | 2.1378e-08 | -5.4547e-08 | 0.0032188 | 0.0032188 | 0.0032188 | 0.9722 | -0.53603 | 0.97219 | -0.53624 | 0.88429
29 | 0.0078468 | 0.0019656 | -0.007846 | -0.0019652 | 8.0316e-07 | 3.3027e-07 | 0.012015 | 0.012016 | 0.012016 | 0.97173 | -0.54551 | 0.97162 | -0.54766 | 3.301
30 | -0.026343 | -0.0066056 | 0.026358 | 0.0066146 | 1.4554e-05 | 9.0182e-06 | 0.040306 | 0.040306 | 0.040306 | 0.97256 | -0.52904 | 0.97314 | -0.51745 | 11.0731
31 | 0.0044343 | 0.0011102 | -0.0044341 | -0.0011102 | 2.8485e-07 | -2.1691e-08 | 0.0067907 | 0.0067908 | 0.0067908 | 0.97162 | -0.54766 | 0.97155 | -0.54901 | 1.8656
32 | -0.032328 | -0.0081109 | 0.032348 | 0.0081238 | 2.0681e-05 | 1.2955e-05 | 0.049435 | 0.049435 | 0.049435 | 0.97314 | -0.51745 | 0.97382 | -0.50404 | 13.581
33 | 0.0044341 | 0.0011102 | -0.0044333 | -0.0011103 | 7.3106e-07 | -5.5518e-08 | 0.0067908 | 0.006791 | 0.006791 | 0.97155 | -0.54901 | 0.97137 | -0.55247 | 1.8657
34 | -0.00082426 | -0.00020658 | 0.00082428 | 0.00020626 | 1.5672e-08 | -3.1484e-07 | 0.0012623 | 0.0012622 | 0.0012623 | 0.97163 | -0.54745 | 0.97165 | -0.54705 | 0.34679
35 | -0.00082428 | -0.00020626 | 0.00082428 | 0.00020622 | 2.1657e-09 | -4.3513e-08 | 0.0012622 | 0.0012622 | 0.0012622 | 0.97165 | -0.54705 | 0.97165 | -0.547 | 0.34676
36 | 0.035596 | 0.0089442 | -0.035575 | -0.0089312 | 2.0594e-05 | 1.295e-05 | 0.054399 | 0.054399 | 0.054399 | 0.97382 | -0.50404 | 0.97321 | -0.51617 | 14.9448
37 | -0.067944 | -0.017068 | 0.06797 | 0.017085 | 2.633e-05 | 1.677e-05 | 0.10383 | 0.10383 | 0.10383 | 0.97382 | -0.50404 | 0.97424 | -0.49592 | 28.5258
38 | -0.0051419 | -0.0012887 | 0.0051419 | 0.0012887 | 1.118e-09 | 9.37e-11 | 0.0077885 | 0.0077885 | 0.0077885 | 0.98237 | -0.33796 | 0.98237 | -0.33795 | 2.1397
39 | -0.010679 | -0.0026763 | 0.010679 | 0.0026763 | 1.4258e-08 | 7.2854e-09 | 0.016175 | 0.016175 | 0.016175 | 0.98237 | -0.33795 | 0.98237 | -0.33792 | 4.4437
40 | 0.0028809 | 0.00072119 | -0.0028807 | -0.0007214 | 1.9496e-07 | -2.0569e-07 | 0.0044128 | 0.0044129 | 0.0044129 | 0.97137 | -0.55247 | 0.9713 | -0.55389 | 1.2123
41 | -0.00082428 | -0.00020622 | 0.00082429 | 0.00020604 | 8.8516e-09 | -1.7786e-07 | 0.0012622 | 0.0012621 | 0.0012622 | 0.97165 | -0.547 | 0.97166 | -0.54677 | 0.34676
42 | -0.011556 | -0.0028967 | 0.011559 | 0.0028981 | 2.6513e-06 | 1.4044e-06 | 0.017502 | 0.017501 | 0.017502 | 0.98252 | -0.33501 | 0.98277 | -0.33019 | 4.8081
43 | 0.011556 | 0.0028967 | -0.011554 | -0.0028958 | 1.6041e-06 | 8.4981e-07 | 0.017502 | 0.017502 | 0.017502 | 0.98252 | -0.33501 | 0.98237 | -0.33792 | 4.8081
44 | -0.017529 | -0.0043945 | 0.017536 | 0.0043982 | 6.2975e-06 | 3.7282e-06 | 0.026542 | 0.026542 | 0.026542 | 0.98277 | -0.33019 | 0.98315 | -0.32266 | 7.2917
45 | 0.030312 | 0.0076044 | -0.030301 | -0.0075974 | 1.1142e-05 | 6.9519e-06 | 0.045862 | 0.045862 | 0.045862 | 0.98355 | -0.31494 | 0.98315 | -0.32266 | 12.5994
46 | -0.067122 | -0.016868 | 0.067174 | 0.016901 | 5.2868e-05 | 3.3662e-05 | 0.10156 | 0.10156 | 0.10156 | 0.98355 | -0.31494 | 0.9844 | -0.29846 | 27.9024
47 | 0.0062941 | 0.0015775 | -0.0062931 | -0.0015772 | 9.7179e-07 | 2.5931e-07 | 0.0095224 | 0.0095225 | 0.0095225 | 0.98355 | -0.31494 | 0.98338 | -0.31819 | 2.6161
48 | -0.083473 | -0.021066 | 0.08358 | 0.021134 | 0.0001069 | 6.8187e-05 | 0.12588 | 0.12588 | 0.12588 | 0.98716 | -0.2447 | 0.98854 | -0.218 | 34.5815
49 | 0.035575 | 0.0089312 | -0.03556 | -0.0089219 | 1.4852e-05 | 9.3389e-06 | 0.054399 | 0.054399 | 0.054399 | 0.97321 | -0.51617 | 0.97277 | -0.52492 | 14.9449
50 | -0.082321 | -0.020682 | 0.08249 | 0.02079 | 0.00016895 | 0.00010777 | 0.12575 | 0.12575 | 0.12575 | 0.97424 | -0.49592 | 0.97642 | -0.45302 | 34.5472
51 | 0.01435 | 0.0035974 | -0.014347 | -0.0035957 | 2.9694e-06 | 1.6952e-06 | 0.021918 | 0.021918 | 0.021918 | 0.97424 | -0.49592 | 0.97402 | -0.50027 | 6.0215
52 | 0.030762 | 0.0077193 | -0.030751 | -0.0077125 | 1.0855e-05 | 6.7851e-06 | 0.047059 | 0.047059 | 0.047059 | 0.97277 | -0.52492 | 0.97239 | -0.53233 | 12.9284
53 | 0.095446 | 0.024042 | -0.095435 | -0.024035 | 1.0953e-05 | 6.9924e-06 | 0.14548 | 0.14548 | 0.14548 | 0.97654 | -0.45062 | 0.97642 | -0.45302 | 39.9671
54 | -0.095446 | -0.024042 | 0.095643 | 0.024168 | 0.00019749 | 0.00012608 | 0.14548 | 0.14548 | 0.14548 | 0.97654 | -0.45062 | 0.97875 | -0.40745 | 39.9671
55 | 0.012945 | 0.0032453 | -0.012943 | -0.0032439 | 2.5425e-06 | 1.4094e-06 | 0.019729 | 0.019729 | 0.019729 | 0.97642 | -0.45302 | 0.97621 | -0.45714 | 5.42
56 | -0.095643 | -0.024168 | 0.095793 | 0.024264 | 0.0001494 | 9.5377e-05 | 0.14548 | 0.14548 | 0.14548 | 0.97875 | -0.40745 | 0.98042 | -0.37492 | 39.9671
57 | 0.0074054 | 0.001856 | -0.0074048 | -0.0018558 | 5.2471e-07 | 1.9976e-07 | 0.011313 | 0.011313 | 0.011313 | 0.97402 | -0.50027 | 0.97394 | -0.50176 | 3.1081
58 | -0.0021257 | -0.00053222 | 0.0021258 | 0.00053206 | 6.5059e-08 | -1.6117e-07 | 0.0032552 | 0.0032551 | 0.0032552 | 0.97166 | -0.54677 | 0.97169 | -0.54613 | 0.89428
59 | 0.030751 | 0.0077125 | -0.030741 | -0.0077063 | 9.9863e-06 | 6.2421e-06 | 0.047059 | 0.047059 | 0.047059 | 0.97239 | -0.53233 | 0.97205 | -0.53914 | 12.9284
60 | 0.0028807 | 0.0007214 | -0.0028806 | -0.00072142 | 2.4179e-08 | -2.5505e-08 | 0.0044129 | 0.0044129 | 0.0044129 | 0.9713 | -0.55389 | 0.97129 | -0.55407 | 1.2123
61 | 0.0028806 | 0.00072142 | -0.0028805 | -0.00072158 | 1.4985e-07 | -1.5804e-07 | 0.0044129 | 0.004413 | 0.004413 | 0.97129 | -0.55407 | 0.97124 | -0.55516 | 1.2124
62 | 0.0069699 | 0.0017469 | -0.0069692 | -0.0017467 | 6.9328e-07 | 2.3894e-07 | 0.010624 | 0.010624 | 0.010624 | 0.97621 | -0.45714 | 0.9761 | -0.45923 | 2.9187
63 | -0.10286 | -0.026035 | 0.10301 | 0.026129 | 0.00014792 | 9.4468e-05 | 0.15621 | 0.15621 | 0.15621 | 0.98042 | -0.37492 | 0.98196 | -0.34501 | 42.9137
64 | 0.0074048 | 0.0018558 | -0.0074042 | -0.0018555 | 6.6772e-07 | 2.5423e-07 | 0.011313 | 0.011313 | 0.011313 | 0.97394 | -0.50176 | 0.97385 | -0.50365 | 3.1081
65 | 0.0069692 | 0.0017467 | -0.0069686 | -0.0017465 | 6.4281e-07 | 2.2159e-07 | 0.010624 | 0.010624 | 0.010624 | 0.9761 | -0.45923 | 0.97601 | -0.46117 | 2.9187
66 | -0.10301 | -0.026129 | 0.10309 | 0.026184 | 8.5919e-05 | 5.4869e-05 | 0.15621 | 0.15621 | 0.15621 | 0.98196 | -0.34501 | 0.98285 | -0.32768 | 42.9137
67 | -0.24041 | -0.061198 | 0.24041 | 0.061199 | 9.0611e-07 | 5.7777e-07 | 0.36155 | 0.36155 | 0.36155 | 0.99036 | -0.18316 | 0.99036 | -0.18308 | 33.1092
68 | 0.23733 | 0.060427 | -0.23701 | -0.060222 | 0.0003213 | 0.00020485 | 0.35693 | 0.35693 | 0.35693 | 0.99036 | -0.18316 | 0.98889 | -0.21128 | 32.6858
69 | -0.24379 | -0.062046 | 0.24389 | 0.062114 | 0.00010807 | 6.8919e-05 | 0.36663 | 0.36663 | 0.36663 | 0.99036 | -0.18308 | 0.99084 | -0.17389 | 33.5739
70 | 0.08767 | 0.02217 | -0.087642 | -0.022152 | 2.8258e-05 | 1.8029e-05 | 0.13199 | 0.13199 | 0.13199 | 0.98889 | -0.21128 | 0.98854 | -0.218 | 36.261
71 | 0.14934 | 0.038052 | -0.14923 | -0.037986 | 0.00010465 | 6.634e-05 | 0.22494 | 0.22494 | 0.22494 | 0.98889 | -0.21128 | 0.98814 | -0.22581 | 20.5988
72 | -0.25694 | -0.065385 | 0.25736 | 0.06565 | 0.00041516 | 0.00026484 | 0.38622 | 0.38622 | 0.38622 | 0.99084 | -0.17389 | 0.99259 | -0.14043 | 35.3682
73 | 0.013047 | 0.0032708 | -0.013044 | -0.0032696 | 2.2911e-06 | 1.2613e-06 | 0.019594 | 0.019594 | 0.019594 | 0.99084 | -0.17389 | 0.99065 | -0.17758 | 5.3829
74 | 0.14646 | 0.037291 | -0.14636 | -0.03723 | 9.5831e-05 | 6.0728e-05 | 0.22076 | 0.22076 | 0.22076 | 0.98814 | -0.22581 | 0.98743 | -0.23939 | 20.2163
75 | -0.25858 | -0.065958 | 0.25861 | 0.065973 | 2.5006e-05 | 1.5952e-05 | 0.38806 | 0.38806 | 0.38806 | 0.99259 | -0.14043 | 0.99269 | -0.13843 | 35.5365
76 | 0.011495 | 0.0028813 | -0.011493 | -0.0028804 | 1.7613e-06 | 9.2442e-07 | 0.017267 | 0.017267 | 0.017267 | 0.99065 | -0.17758 | 0.99048 | -0.18079 | 4.7436
77 | 0.13965 | 0.035547 | -0.13963 | -0.035533 | 2.1894e-05 | 1.3861e-05 | 0.21064 | 0.21064 | 0.21064 | 0.98743 | -0.23939 | 0.98726 | -0.24264 | 19.2893
78 | -0.26066 | -0.066489 | 0.26076 | 0.066548 | 9.2314e-05 | 5.8894e-05 | 0.39114 | 0.39114 | 0.39114 | 0.99269 | -0.13843 | 0.99308 | -0.1311 | 35.8186
79 | 0.0063586 | 0.0015935 | -0.0063581 | -0.0015933 | 5.3825e-07 | 1.4205e-07 | 0.0095526 | 0.0095527 | 0.0095527 | 0.99048 | -0.18079 | 0.99039 | -0.18257 | 2.6244
80 | 0.13117 | 0.033413 | -0.13098 | -0.033291 | 0.00019054 | 0.00012128 | 0.19789 | 0.19789 | 0.19789 | 0.98726 | -0.24264 | 0.98569 | -0.2728 | 27.1828
81 | 0.0084585 | 0.00212 | -0.0084577 | -0.0021197 | 7.2896e-07 | 3.1361e-07 | 0.012749 | 0.012749 | 0.012749 | 0.98726 | -0.24264 | 0.98717 | -0.24445 | 3.5024
82 | -0.39304 | -0.10039 | 0.39389 | 0.10093 | 0.00084641 | 0.00054094 | 0.5896 | 0.5896 | 0.5896 | 0.99308 | -0.1311 | 0.99541 | -0.086656 | 53.9924
83 | 0.13228 | 0.03384 | -0.13217 | -0.03377 | 0.00011109 | 7.0222e-05 | 0.19846 | 0.19846 | 0.19846 | 0.99308 | -0.1311 | 0.99217 | -0.14846 | 18.1738
84 | 0.0063581 | 0.0015933 | -0.0063576 | -0.0015932 | 5.3592e-07 | 1.4148e-07 | 0.0095527 | 0.0095527 | 0.0095527 | 0.99039 | -0.18257 | 0.9903 | -0.18434 | 2.6244
85 | 0.0073977 | 0.001854 | -0.0073971 | -0.0018537 | 6.2865e-07 | 2.3581e-07 | 0.011247 | 0.011247 | 0.011247 | 0.97872 | -0.40941 | 0.97863 | -0.41119 | 3.0899
86 | 0.0073971 | 0.0018537 | -0.0073962 | -0.0018534 | 9.1853e-07 | 3.4461e-07 | 0.011247 | 0.011247 | 0.011247 | 0.97863 | -0.41119 | 0.9785 | -0.4138 | 3.0899
87 | 0.0050679 | 0.0012699 | -0.0050672 | -0.0012698 | 6.0885e-07 | 4.6335e-08 | 0.0077067 | 0.0077068 | 0.0077068 | 0.9785 | -0.4138 | 0.97837 | -0.41632 | 2.1173
88 | 0.1168 | 0.029819 | -0.11618 | -0.029424 | 0.00062629 | 0.00039461 | 0.17579 | 0.17579 | 0.17579 | 0.98981 | -0.1934 | 0.98402 | -0.305 | 16.0983
89 | -0.1168 | -0.029819 | 0.11686 | 0.029851 | 5.0257e-05 | 3.1663e-05 | 0.17579 | 0.17579 | 0.17579 | 0.98981 | -0.1934 | 0.99028 | -0.1845 | 16.0981
90 | 0.11618 | 0.029424 | -0.11579 | -0.029181 | 0.00038664 | 0.00024365 | 0.17579 | 0.17579 | 0.17579 | 0.98402 | -0.305 | 0.98044 | -0.37454 | 16.0984
91 | -0.11833 | -0.03022 | 0.11841 | 0.030274 | 8.5361e-05 | 5.3798e-05 | 0.17801 | 0.17801 | 0.17801 | 0.99028 | -0.1845 | 0.99106 | -0.16958 | 16.3009
92 | 0.0025491 | 0.0006387 | -0.002549 | -0.00063884 | 8.329e-08 | -1.3226e-07 | 0.0038769 | 0.0038769 | 0.0038769 | 0.97837 | -0.41632 | 0.97833 | -0.41701 | 1.0651
93 | -0.0091114 | -0.0022835 | 0.0091126 | 0.0022841 | 1.2094e-06 | 5.5788e-07 | 0.013773 | 0.013773 | 0.013773 | 0.98436 | -0.29849 | 0.98451 | -0.29571 | 3.7839
94 | 0.11176 | 0.028422 | -0.11158 | -0.028312 | 0.00017187 | 0.00010979 | 0.16906 | 0.16906 | 0.16906 | 0.98451 | -0.29571 | 0.98285 | -0.32768 | 46.4449
95 | -0.12087 | -0.030706 | 0.121 | 0.030791 | 0.00013344 | 8.5266e-05 | 0.18283 | 0.18283 | 0.18283 | 0.98451 | -0.29571 | 0.98569 | -0.2728 | 50.2287
96 | -0.12107 | -0.03094 | 0.12115 | 0.03099 | 8.0283e-05 | 5.0631e-05 | 0.18199 | 0.18199 | 0.18199 | 0.99106 | -0.16958 | 0.99178 | -0.15588 | 16.666
97 | -0.12816 | -0.032746 | 0.1282 | 0.032774 | 4.4566e-05 | 2.815e-05 | 0.1925 | 0.1925 | 0.1925 | 0.99178 | -0.15588 | 0.99215 | -0.14869 | 17.6285
98 | 0.0070056 | 0.0017558 | -0.0070047 | -0.0017555 | 9.0106e-07 | 2.9606e-07 | 0.010511 | 0.010511 | 0.010511 | 0.99178 | -0.15588 | 0.99164 | -0.15858 | 2.8876
99 | -0.13004 | -0.033235 | 0.13004 | 0.033236 | 1.4486e-06 | 9.153e-07 | 0.19526 | 0.19526 | 0.19526 | 0.99215 | -0.14869 | 0.99217 | -0.14846 | 17.8809
100 | 0.086737 | 0.021899 | -0.086665 | -0.021854 | 7.2347e-05 | 4.5041e-05 | 0.1317 | 0.1317 | 0.1317 | 0.98044 | -0.37454 | 0.97955 | -0.39197 | 12.0603
101 | -0.0055144 | -0.0013821 | 0.0055147 | 0.0013821 | 2.9918e-07 | 3.6273e-08 | 0.008209 | 0.0082089 | 0.008209 | 0.99958 | -0.0079938 | 0.99964 | -0.006855 | 2.2552
102 | -0.010723 | -0.0026872 | 0.010725 | 0.0026881 | 1.7281e-06 | 8.688e-07 | 0.015962 | 0.015962 | 0.015962 | 0.99964 | -0.006855 | 0.99982 | -0.0034725 | 4.3851
103 | 0.0052083 | 0.0013052 | -0.0052082 | -0.0013051 | 1.7255e-07 | 1.0074e-08 | 0.0077528 | 0.0077528 | 0.0077528 | 0.99964 | -0.006855 | 0.99961 | -0.0075505 | 2.1299
104 | 0.013328 | 0.0033415 | -0.013324 | -0.0033394 | 3.8419e-06 | 2.1443e-06 | 0.020247 | 0.020247 | 0.020247 | 0.97955 | -0.39197 | 0.97924 | -0.39802 | 5.5623
105 | 0.073337 | 0.018512 | -0.073257 | -0.018463 | 7.9858e-05 | 4.9169e-05 | 0.11145 | 0.11145 | 0.11145 | 0.97955 | -0.39197 | 0.97839 | -0.41472 | 10.2063
106 | -0.39959 | -0.10236 | 0.40055 | 0.10297 | 0.00096356 | 0.00061583 | 0.59812 | 0.59812 | 0.59812 | 0.99541 | -0.086656 | 0.99804 | -0.03702 | 54.7729
107 | -0.40621 | -0.10439 | 0.40694 | 0.10486 | 0.00073194 | 0.00046782 | 0.60655 | 0.60655 | 0.60655 | 0.99804 | -0.03702 | 1 | 0 | 55.5449
108 | 0.0021562 | 0.00054015 | -0.0021562 | -0.00054032 | 6.1671e-08 | -1.7012e-07 | 0.0032084 | 0.0032085 | 0.0032085 | 1 | 0 | 0.99997 | -0.00060052 | 0.88145
109 | 0.012947 | 0.0032457 | -0.012945 | -0.0032445 | 2.1355e-06 | 1.1655e-06 | 0.019266 | 0.019266 | 0.019266 | 1 | 0 | 0.99982 | -0.0034621 | 5.2928
110 | 0.0034117 | 0.00085492 | -0.0034117 | -0.00085497 | 6.2004e-08 | -4.435e-08 | 0.0050787 | 0.0050787 | 0.0050787 | 0.99961 | -0.0075505 | 0.99959 | -0.007932 | 1.3952
111 | 0.0019033 | 0.00047693 | -0.0019032 | -0.000477 | 1.9921e-08 | -7.3996e-08 | 0.0028332 | 0.0028333 | 0.0028333 | 0.99959 | -0.007932 | 0.99958 | -0.0081518 | 0.77837
112 | -0.01177 | -0.0029501 | 0.01177 | 0.0029501 | 5.8253e-09 | 3.0626e-09 | 0.017517 | 0.017517 | 0.017517 | 0.99982 | -0.0034725 | 0.99982 | -0.0034621 | 4.8125
113 | 0.0011436 | 0.00028655 | -0.0011436 | -0.00028661 | 5.651e-09 | -6.4646e-08 | 0.0017017 | 0.0017018 | 0.0017018 | 0.99997 | -0.00060052 | 0.99996 | -0.00070426 | 0.46752
114 | 0.0016373 | 0.00041017 | -0.0016373 | -0.00041035 | 3.5645e-08 | -1.7924e-07 | 0.0024602 | 0.0024603 | 0.0024603 | 0.9903 | -0.18434 | 0.99028 | -0.1848 | 0.67589
115 | 0.0084577 | 0.0021197 | -0.0084568 | -0.0021193 | 9.2626e-07 | 3.9854e-07 | 0.012749 | 0.012749 | 0.012749 | 0.98717 | -0.24445 | 0.98705 | -0.24675 | 3.5025
116 | 0.0021338 | 0.00053461 | -0.0021337 | -0.00053477 | 6.0857e-08 | -1.615e-07 | 0.0032167 | 0.0032168 | 0.0032168 | 0.98705 | -0.24675 | 0.98702 | -0.24735 | 0.88374
117 | 0.0099749 | 0.0025001 | -0.0099743 | -0.0024998 | 6.3792e-07 | 3.1265e-07 | 0.015058 | 0.015058 | 0.015058 | 0.98569 | -0.2728 | 0.98562 | -0.27414 | 4.1369
118 | 0.0084805 | 0.0021255 | -0.0084794 | -0.002125 | 1.1206e-06 | 4.8488e-07 | 0.012803 | 0.012803 | 0.012803 | 0.98562 | -0.27414 | 0.98548 | -0.27692 | 3.5174
119 | 0.0084901 | 0.0021279 | -0.008489 | -0.0021274 | 1.1374e-06 | 4.9533e-07 | 0.012854 | 0.012854 | 0.012854 | 0.98285 | -0.32768 | 0.98271 | -0.33049 | 3.5313
120 | 0.0021346 | 0.00053479 | -0.0021345 | -0.00053495 | 6.1471e-08 | -1.6171e-07 | 0.003223 | 0.0032231 | 0.0032231 | 0.98548 | -0.27692 | 0.98545 | -0.27752 | 0.88545
121 | 0.002132 | 0.00053421 | -0.0021319 | -0.00053431 | 3.6457e-08 | -9.4858e-08 | 0.0032282 | 0.0032282 | 0.0032282 | 0.98271 | -0.33049 | 0.98269 | -0.33085 | 0.88687
122 | 0.003702 | 0.00092767 | -0.0037018 | -0.00092776 | 2.2115e-07 | -8.7764e-08 | 0.0056566 | 0.0056566 | 0.0056566 | 0.97385 | -0.50365 | 0.97378 | -0.5049 | 1.554
123 | 0.017119 | 0.0042914 | -0.017116 | -0.0042893 | 3.4667e-06 | 2.0519e-06 | 0.026206 | 0.026206 | 0.026206 | 0.97205 | -0.53914 | 0.97183 | -0.54339 | 7.1996
124 | 0.013622 | 0.0034149 | -0.013619 | -0.0034133 | 2.7522e-06 | 1.5522e-06 | 0.020853 | 0.020853 | 0.020853 | 0.97205 | -0.53914 | 0.97183 | -0.54338 | 5.7289
125 | 0.011896 | 0.0029813 | -0.011895 | -0.0029804 | 1.5491e-06 | 8.3716e-07 | 0.018215 | 0.018215 | 0.018215 | 0.97183 | -0.54339 | 0.97169 | -0.54613 | 5.0041
126 | 0.0064923 | 0.0016271 | -0.0064923 | -0.0016271 | 4.0831e-08 | 1.2479e-08 | 0.0099407 | 0.0099407 | 0.0099407 | 0.97183 | -0.54338 | 0.97183 | -0.54352 | 2.731
127 | 0.009769 | 0.0024484 | -0.0097675 | -0.0024476 | 1.4953e-06 | 7.363e-07 | 0.01496 | 0.01496 | 0.01496 | 0.97169 | -0.54613 | 0.97153 | -0.54934 | 4.1099
128 | 0.0048517 | 0.0012156 | -0.0048505 | -0.0012156 | 1.1728e-06 | 4.9434e-08 | 0.0074308 | 0.0074311 | 0.0074311 | 0.97153 | -0.54934 | 0.97127 | -0.55442 | 2.0415
129 | 0.0048505 | 0.0012156 | -0.0048502 | -0.0012156 | 3.2297e-07 | 1.3687e-08 | 0.0074311 | 0.0074311 | 0.0074311 | 0.97127 | -0.55442 | 0.9712 | -0.55581 | 2.0415
130 | 0.0017201 | 0.00043075 | -0.00172 | -0.00043107 | 7.7098e-08 | -3.1703e-07 | 0.0026351 | 0.0026353 | 0.0026353 | 0.97124 | -0.55516 | 0.97119 | -0.5561 | 0.72398
131 | 0.0010024 | 0.00025103 | -0.0010023 | -0.00025121 | 1.324e-08 | -1.7974e-07 | 0.0015296 | 0.0015297 | 0.0015297 | 0.97506 | -0.47989 | 0.97505 | -0.48017 | 0.42024
132 | 0.073257 | 0.018463 | -0.073241 | -0.018453 | 1.5912e-05 | 9.7976e-06 | 0.11145 | 0.11145 | 0.11145 | 0.97839 | -0.41472 | 0.97815 | -0.41927 | 10.2063

## res_trafo
| p_hv_mw | q_hv_mvar | p_lv_mw | q_lv_mvar | pl_mw | ql_mvar | i_hv_ka | i_lv_ka | vm_hv_pu | va_hv_degree | vm_lv_pu | va_lv_degree | loading_percent
0 | -1.2729e-15 | -1.3162e-15 | 0.00165 | 1.2699e-07 | 0.00165 | 1.2699e-07 | 5.2857e-17 | 0.0023815 | 0.99998 | 149.9956 | 1 | 0 | 0.2619

## res_ext_grid
| p_mw | q_mvar
0 | 0.42369 | 0.10864

## res_load
| p_mw | q_mvar
0 | 0.020061 | 0.0050277
1 | 0.025123 | 0.0062963
2 | 0.00069864 | 0.0001751
3 | 0.00092823 | 0.00023264
4 | 0.00231 | 0.00057893
5 | 0.003781 | 0.0009476
6 | 0.0056852 | 0.0014248
7 | 0.0037888 | 0.00094956
8 | 0.0036279 | 0.00090925
9 | 0.0016979 | 0.00042554
10 | 0.0021209 | 0.00053155
11 | 0.0041892 | 0.0010499
12 | 0.0052792 | 0.0013231
13 | 0.0055602 | 0.0013935
14 | 0.0055404 | 0.0013886
15 | 0.002103 | 0.00052706
16 | 0.0034116 | 0.00085503
17 | 0.00597 | 0.0014962
18 | 0.00082426 | 0.00020658
19 | 0.0051419 | 0.0012887
20 | 0.0055366 | 0.0013876
21 | 0.0015525 | 0.00038909
22 | 0.0059707 | 0.0014964
23 | 0.00087585 | 0.00021951
24 | 0.011904 | 0.0029834
25 | 0.0047985 | 0.0012026
26 | 0.0069418 | 0.0017398
27 | 0.0013015 | 0.00032617
28 | 0.005973 | 0.001497
29 | 0.0070669 | 0.0017711
30 | 0.0062931 | 0.0015772
31 | 0.012765 | 0.0031993
32 | 0.0030774 | 0.00077126
33 | 0.0033777 | 0.00084653
34 | 0.0040613 | 0.0010179
35 | 0.0027741 | 0.00069526
36 | 0.0012265 | 0.00030739
37 | 0.0015492 | 0.00038827
38 | 0.0067172 | 0.0016835
39 | 0.0020554 | 0.00051513
40 | 0.0051348 | 0.0012869
41 | 0.0023283 | 0.00058353
42 | 0.001474 | 0.00036943
43 | 0.0025182 | 0.00063111
44 | 0.0091114 | 0.0022835
45 | 0.0026556 | 0.00066556
46 | 0.001838 | 0.00046065
47 | 0.0070047 | 0.0017555
48 | 0.0021323 | 0.00053441
49 | 0.029055 | 0.0072818
50 | 0.0055144 | 0.0013821
51 | 0.002549 | 0.00063884
52 | 0.0057021 | 0.0014291
53 | 0.0056543 | 0.0014171
54 | 0.0017964 | 0.00045023
55 | 0.0015084 | 0.00037804
56 | 0.0019032 | 0.000477
57 | 0.0010453 | 0.00026198
58 | 0.0011748 | 0.00029443
59 | 0.0010125 | 0.00025377
60 | 0.0011436 | 0.00028661
61 | 0.0047202 | 0.001183
62 | 0.006323 | 0.0015847
63 | 0.0016373 | 0.00041035
64 | 0.0021337 | 0.00053477
65 | 0.0014938 | 0.00037437
66 | 0.0063449 | 0.0015902
67 | 0.006357 | 0.0015932
68 | 0.0021319 | 0.00053431
69 | 0.0021345 | 0.00053495
70 | 0.0069686 | 0.0017465
71 | 0.0037022 | 0.00092785
72 | 0.0037018 | 0.00092776
73 | 0.0052193 | 0.0013081
74 | 0.0071269 | 0.0017862
75 | 0.0064923 | 0.0016271
76 | 0.0049158 | 0.001232
77 | 0.0048502 | 0.0012156
78 | 0.0011604 | 0.00029083
79 | 0.00172 | 0.00043107
80 | 0.00023789 | 5.9621e-05
81 | 0.0010023 | 0.00025121
82 | 0.014862 | 0.0037248
83 | 0.010045 | 0.0025176
84 | 0.013324 | 0.0033394

## dtypes
| element | column | dtype
0 | bus | name | object
1 | bus | vn_kv | float64
2 | bus | type | object
3 | bus | zone | object
4 | bus | in_service | bool
5 | load | name | object
6 | load | bus | uint32
7 | load | p_mw | float64
8 | load | q_mvar | float64
9 | load | const_z_percent | float64
10 | load | const_i_percent | float64
11 | load | sn_mva | float64
12 | load | scaling | float64
13 | load | in_service | bool
14 | load | type | object
15 | ext_grid | name | object
16 | ext_grid | bus | uint32
17 | ext_grid | vm_pu | float64
18 | ext_grid | va_degree | float64
19 | ext_grid | slack_weight | float64
20 | ext_grid | in_service | bool
21 | line | name | object
22 | line | std_type | object
23 | line | from_bus | uint32
24 | line | to_bus | uint32
25 | line | length_km | float64
26 | line | r_ohm_per_km | float64
27 | line | x_ohm_per_km | float64
28 | line | c_nf_per_km | float64
29 | line | g_us_per_km | float64
30 | line | max_i_ka | float64
31 | line | df | float64
32 | line | parallel | uint32
33 | line | type | object
34 | line | in_service | bool
35 | trafo | name | object
36 | trafo | std_type | object
37 | trafo | hv_bus | uint32
38 | trafo | lv_bus | uint32
39 | trafo | sn_mva | float64
40 | trafo | vn_hv_kv | float64
41 | trafo | vn_lv_kv | float64
42 | trafo | vk_percent | float64
43 | trafo | vkr_percent | float64
44 | trafo | pfe_kw | float64
45 | trafo | i0_percent | float64
46 | trafo | shift_degree | float64
47 | trafo | tap_side | object
48 | trafo | tap_neutral | int32
49 | trafo | tap_min | int32
50 | trafo | tap_max | int32
51 | trafo | tap_step_percent | float64
52 | trafo | tap_step_degree | float64
53 | trafo | tap_pos | int32
54 | trafo | tap_phase_shifter | bool
55 | trafo | parallel | uint32
56 | trafo | df | float64
57 | trafo | in_service | bool
58 | line_geodata | coords | object
59 | bus_geodata | x | float64
60 | bus_geodata | y | float64
61 | bus_geodata | coords | object
62 | res_bus | vm_pu | float64
63 | res_bus | va_degree | float64
64 | res_bus | p_mw | float64
65 | res_bus | q_mvar | float64
66 | res_line | p_from_mw | float64
67 | res_line | q_from_mvar | float64
68 | res_line | p_to_mw | float64
69 | res_line | q_to_mvar | float64
70 | res_line | pl_mw | float64
71 | res_line | ql_mvar | float64
72 | res_line | i_from_ka | float64
73 | res_line | i_to_ka | float64
74 | res_line | i_ka | float64
75 | res_line | vm_from_pu | float64
76 | res_line | va_from_degree | float64
77 | res_line | vm_to_pu | float64
78 | res_line | va_to_degree | float64
79 | res_line | loading_percent | float64
80 | res_trafo | p_hv_mw | float64
81 | res_trafo | q_hv_mvar | float64
82 | res_trafo | p_lv_mw | float64
83 | res_trafo | q_lv_mvar | float64
84 | res_trafo | pl_mw | float64
85 | res_trafo | ql_mvar | float64
86 | res_trafo | i_hv_ka | float64
87 | res_trafo | i_lv_ka | float64
88 | res_trafo | vm_hv_pu | float64
89 | res_trafo | va_hv_degree | float64
90 | res_trafo | vm_lv_pu | float64
91 | res_trafo | va_lv_degree | float64
92 | res_trafo | loading_percent | float64
93 | res_ext_grid | p_mw | float64
94 | res_ext_grid | q_mvar | float64
95 | res_load | p_mw | float64
96 | res_load | q_mvar | float64

## parameters
| version | format_version | converged | OPF_converged | name | f_hz | sn_mva
0 | 2.14.6 | 2.14.0 | TRUE | FALSE |  | 50 | 1