## bus
| name | vn_kv | type | zone | in_service
0 | bus_LV_227-4_0_7_node_0 | 0.4 | n |  | TRUE
1 | bus_LV_227-4_0_7_node_1 | 0.4 | n |  | TRUE
2 | bus_LV_227-4_0_7_node_2 | 0.4 | n |  | TRUE
3 | bus_LV_227-4_0_7_node_3 | 0.4 | n |  | TRUE
4 | bus_LV_227-4_0_7_node_4 | 0.4 | n |  | TRUE
5 | bus_LV_227-4_0_7_node_51 | 0.4 | n |  | TRUE
6 | bus_LV_227-4_0_7_node_32 | 0.4 | n |  | TRUE
7 | bus_LV_227-4_0_7_node_49 | 0.4 | n |  | TRUE
8 | bus_LV_227-4_0_7_node_41 | 0.4 | n |  | TRUE
9 | bus_LV_227-4_0_7_node_39 | 0.4 | n |  | TRUE
10 | bus_LV_227-4_0_7_node_40 | 0.4 | n |  | TRUE
11 | bus_LV_227-4_0_7_node_38 | 0.4 | n |  | TRUE
12 | bus_LV_227-4_0_7_node_5 | 0.4 | n |  | TRUE
13 | bus_LV_227-4_0_7_node_6 | 0.4 | n |  | TRUE
14 | bus_LV_227-4_0_7_node_7 | 0.4 | n |  | TRUE
15 | bus_LV_227-4_0_7_node_8 | 0.4 | n |  | TRUE
16 | bus_LV_227-4_0_7_node_10 | 0.4 | n |  | TRUE
17 | bus_LV_227-4_0_7_node_11 | 0.4 | n |  | TRUE
18 | bus_LV_227-4_0_7_node_9 | 0.4 | n |  | TRUE
19 | bus_LV_227-4_0_7_node_24 | 0.4 | n |  | TRUE
20 | bus_LV_227-4_0_7_node_17 | 0.4 | n |  | TRUE
21 | bus_LV_227-4_0_7_node_26 | 0.4 | n |  | TRUE
22 | bus_LV_227-4_0_7_node_20 | 0.4 | n |  | TRUE
23 | bus_LV_227-4_0_7_node_23 | 0.4 | n |  | TRUE
24 | bus_LV_227-4_0_7_node_18 | 0.4 | n |  | TRUE
25 | bus_LV_227-4_0_7_node_19 | 0.4 | n |  | TRUE
26 | bus_LV_227-4_0_7_node_44 | 0.4 | n |  | TRUE
27 | bus_LV_227-4_0_7_node_12 | 0.4 | n |  | TRUE
28 | bus_LV_227-4_0_7_node_13 | 0.4 | n |  | TRUE
29 | bus_LV_227-4_0_7_node_14 | 0.4 | n |  | TRUE
30 | bus_LV_227-4_0_7_node_15 | 0.4 | n |  | TRUE
31 | bus_LV_227-4_0_7_node_16 | 0.4 | n |  | TRUE
32 | bus_LV_227-4_0_7_node_37 | 0.4 | n |  | TRUE
33 | bus_LV_227-4_0_7_node_35 | 0.4 | n |  | TRUE
34 | bus_LV_227-4_0_7_node_34 | 0.4 | n |  | TRUE
35 | bus_LV_227-4_0_7_node_48 | 0.4 | n |  | TRUE
36 | bus_LV_227-4_0_7_node_50 | 0.4 | n |  | TRUE
37 | bus_LV_227-4_0_7_node_36 | 0.4 | n |  | TRUE
38 | bus_LV_227-4_0_7_node_43 | 0.4 | n |  | TRUE
39 | bus_LV_227-4_0_7_node_42 | 0.4 | n |  | TRUE
40 | bus_LV_227-4_0_7_node_21 | 0.4 | n |  | TRUE
41 | bus_LV_227-4_0_7_node_22 | 0.4 | n |  | TRUE
42 | bus_LV_227-4_0_7_node_27 | 0.4 | n |  | TRUE
43 | bus_LV_227-4_0_7_node_28 | 0.4 | n |  | TRUE
44 | bus_LV_227-4_0_7_node_29 | 0.4 | n |  | TRUE
45 | bus_LV_227-4_0_7_node_30 | 0.4 | n |  | TRUE
46 | bus_LV_227-4_0_7_node_31 | 0.4 | n |  | TRUE
47 | bus_LV_227-4_0_7_node_47 | 0.4 | n |  | TRUE
48 | bus_LV_227-4_0_7_node_45 | 0.4 | n |  | TRUE
49 | bus_LV_227-4_0_7_node_46 | 0.4 | n |  | TRUE
50 | bus_MV_371_0_node_165 | 20 | n |  | TRUE

## load
| name | bus | p_mw | q_mvar | const_z_percent | const_i_percent | sn_mva | scaling | in_service | type
0 | LV_227-4_0_7_load_0 | 0 | 0.00090305 | 0.00022633 | 0 | 0 |  | 1 | TRUE | wye
1 | LV_227-4_0_7_load_51 | 5 | 0.0079167 | 0.0019841 | 0 | 0 |  | 1 | TRUE | wye
2 | LV_227-4_0_7_load_49 | 7 | 0.0007874 | 0.00019734 | 0 | 0 |  | 1 | TRUE | wye
3 | LV_227-4_0_7_load_41 | 8 | 0.014586 | 0.0036555 | 0 | 0 |  | 1 | TRUE | wye
4 | LV_227-4_0_7_load_40 | 10 | 0.012258 | 0.0030722 | 0 | 0 |  | 1 | TRUE | wye
5 | LV_227-4_0_7_load_38 | 11 | 0.01824 | 0.0045714 | 0 | 0 |  | 1 | TRUE | wye
6 | LV_227-4_0_7_load_5 | 12 | 0.045576 | 0.011422 | 0 | 0 |  | 1 | TRUE | wye
7 | LV_227-4_0_7_load_24 | 19 | 0.022609 | 0.0056665 | 0 | 0 |  | 1 | TRUE | wye
8 | LV_227-4_0_7_load_17 | 20 | 0.022522 | 0.0056446 | 0 | 0 |  | 1 | TRUE | wye
9 | LV_227-4_0_7_load_26 | 21 | 0.096472 | 0.024178 | 0 | 0 |  | 1 | TRUE | wye
10 | LV_227-4_0_7_load_19 | 25 | 0.0016605 | 0.00041616 | 0 | 0 |  | 1 | TRUE | wye
11 | LV_227-4_0_7_load_12 | 27 | 0.032539 | 0.0081551 | 0 | 0 |  | 1 | TRUE | wye
12 | LV_227-4_0_7_load_13 | 28 | 0.063691 | 0.015962 | 0 | 0 |  | 1 | TRUE | wye
13 | LV_227-4_0_7_load_14 | 29 | 0.0018912 | 0.00047399 | 0 | 0 |  | 1 | TRUE | wye
14 | LV_227-4_0_7_load_16 | 31 | 0.016978 | 0.0042551 | 0 | 0 |  | 1 | TRUE | wye
15 | LV_227-4_0_7_load_34 | 34 | 0.027159 | 0.0068068 | 0 | 0 |  | 1 | TRUE | wye
16 | LV_227-4_0_7_load_50 | 36 | 0.012125 | 0.0030389 | 0 | 0 |  | 1 | TRUE | wye
17 | LV_227-4_0_7_load_36 | 37 | 0.01506 | 0.0037743 | 0 | 0 |  | 1 | TRUE | wye
18 | LV_227-4_0_7_load_43 | 38 | 0.023094 | 0.005788 | 0 | 0 |  | 1 | TRUE | wye
19 | LV_227-4_0_7_load_42 | 39 | 0.037039 | 0.0092829 | 0 | 0 |  | 1 | TRUE | wye
20 | LV_227-4_0_7_load_21 | 40 | 0.06925 | 0.017356 | 0 | 0 |  | 1 | TRUE | wye
21 | LV_227-4_0_7_load_22 | 41 | 0.0074884 | 0.0018768 | 0 | 0 |  | 1 | TRUE | wye
22 | LV_227-4_0_7_load_27 | 42 | 0.016205 | 0.0040615 | 0 | 0 |  | 1 | TRUE | wye
23 | LV_227-4_0_7_load_28 | 43 | 0.018593 | 0.0046599 | 0 | 0 |  | 1 | TRUE | wye
24 | LV_227-4_0_7_load_30 | 45 | 0.0017964 | 0.00045023 | 0 | 0 |  | 1 | TRUE | wye
25 | LV_227-4_0_7_load_47 | 47 | 0.0068948 | 0.001728 | 0 | 0 |  | 1 | TRUE | wye
26 | LV_227-4_0_7_load_45 | 48 | 0.0022119 | 0.00055437 | 0 | 0 |  | 1 | TRUE | wye
27 | LV_227-4_0_7_load_46 | 49 | 0.0064849 | 0.0016253 | 0 | 0 |  | 1 | TRUE | wye

## ext_grid
| name | bus | vm_pu | va_degree | slack_weight | in_service
0 |  | 14 | 1 | 0 | 1 | TRUE

## line
| name | std_type | from_bus | to_bus | length_km | r_ohm_per_km | x_ohm_per_km | c_nf_per_km | g_us_per_km | max_i_ka | df | parallel | type | in_service
0 | LV_227-4_0_7_line_0 |  | 0 | 1 | 0.047931 | 0.125 | 0.08 | 261 | 0 | 0.364 | 1 | 1 | cs | TRUE
1 | LV_227-4_0_7_line_1 |  | 0 | 2 | 0.016821 | 0.125 | 0.08 | 261 | 0 | 0.364 | 1 | 1 | cs | TRUE
2 | LV_227-4_0_7_line_2 |  | 1 | 3 | 0.007505 | 0.125 | 0.08 | 261 | 0 | 0.364 | 1 | 1 | cs | TRUE
3 | LV_227-4_0_7_line_3 |  | 2 | 4 | 0.16054 | 0.125 | 0.08 | 261 | 0 | 0.364 | 1 | 1 | cs | TRUE
4 | LV_227-4_0_7_line_4 |  | 3 | 5 | 0.044648 | 0.125 | 0.08 | 261 | 0 | 0.364 | 1 | 1 | cs | TRUE
5 | LV_227-4_0_7_line_5 |  | 4 | 6 | 0.055455 | 0.125 | 0.08 | 261 | 0 | 0.364 | 1 | 1 | cs | TRUE
6 | LV_227-4_0_7_line_6 |  | 4 | 7 | 0.011477 | 0.125 | 0.08 | 261 | 0 | 0.364 | 1 | 1 | cs | TRUE
7 | LV_227-4_0_7_line_7 |  | 6 | 8 | 0.034251 | 0.125 | 0.08 | 261 | 0 | 0.364 | 1 | 1 | cs | TRUE
8 | LV_227-4_0_7_line_8 |  | 8 | 46 | 0.046392 | 0.125 | 0.08 | 261 | 0 | 0.364 | 1 | 1 | cs | TRUE
9 | LV_227-4_0_7_line_9 |  | 9 | 10 | 0.019951 | 0.125 | 0.08 | 261 | 0 | 0.364 | 1 | 3 | cs | TRUE
10 | LV_227-4_0_7_line_10 |  | 9 | 11 | 0.0048294 | 0.125 | 0.08 | 261 | 0 | 0.364 | 1 | 3 | cs | TRUE
11 | LV_227-4_0_7_line_11 |  | 10 | 26 | 0.010806 | 0.125 | 0.08 | 261 | 0 | 0.364 | 1 | 3 | cs | TRUE
12 | LV_227-4_0_7_line_12 |  | 11 | 46 | 0.022804 | 0.125 | 0.08 | 261 | 0 | 0.364 | 1 | 3 | cs | TRUE
13 | LV_227-4_0_7_line_13 |  | 12 | 13 | 0.015347 | 0.125 | 0.08 | 261 | 0 | 0.364 | 1 | 2 | cs | TRUE
14 | LV_227-4_0_7_line_14 |  | 12 | 14 | 0.014283 | 0.125 | 0.08 | 261 | 0 | 0.364 | 1 | 3 | cs | TRUE
15 | LV_227-4_0_7_line_15 |  | 13 | 15 | 0.060364 | 0.125 | 0.08 | 261 | 0 | 0.364 | 1 | 1 | cs | TRUE
16 | LV_227-4_0_7_line_16 |  | 13 | 16 | 0.040965 | 0.125 | 0.08 | 261 | 0 | 0.364 | 1 | 1 | cs | TRUE
17 | LV_227-4_0_7_line_17 |  | 14 | 17 | 0.034306 | 0.125 | 0.08 | 261 | 0 | 0.364 | 1 | 3 | cs | TRUE
18 | LV_227-4_0_7_line_18 |  | 14 | 18 | 0.027883 | 0.125 | 0.08 | 261 | 0 | 0.364 | 1 | 1 | cs | TRUE
19 | LV_227-4_0_7_line_19 |  | 15 | 19 | 0.021837 | 0.125 | 0.08 | 261 | 0 | 0.364 | 1 | 1 | cs | TRUE
20 | LV_227-4_0_7_line_20 |  | 16 | 21 | 0.046185 | 0.125 | 0.08 | 261 | 0 | 0.364 | 1 | 1 | cs | TRUE
21 | LV_227-4_0_7_line_21 |  | 17 | 22 | 0.009966 | 0.125 | 0.08 | 261 | 0 | 0.364 | 1 | 3 | cs | TRUE
22 | LV_227-4_0_7_line_22 |  | 18 | 20 | 0.011681 | 0.125 | 0.08 | 261 | 0 | 0.364 | 1 | 1 | cs | TRUE
23 | LV_227-4_0_7_line_23 |  | 19 | 23 | 0.087817 | 0.125 | 0.08 | 261 | 0 | 0.364 | 1 | 1 | cs | TRUE
24 | LV_227-4_0_7_line_24 |  | 20 | 24 | 0.0094052 | 0.125 | 0.08 | 261 | 0 | 0.364 | 1 | 1 | cs | TRUE
25 | LV_227-4_0_7_line_25 |  | 22 | 26 | 0.024087 | 0.125 | 0.08 | 261 | 0 | 0.364 | 1 | 3 | cs | TRUE
26 | LV_227-4_0_7_line_26 |  | 23 | 40 | 0.050259 | 0.125 | 0.08 | 261 | 0 | 0.364 | 1 | 1 | cs | TRUE
27 | LV_227-4_0_7_line_27 |  | 24 | 25 | 0.0065143 | 0.125 | 0.08 | 261 | 0 | 0.364 | 1 | 1 | cs | TRUE
28 | LV_227-4_0_7_line_28 |  | 26 | 38 | 0.034113 | 0.125 | 0.08 | 261 | 0 | 0.364 | 1 | 1 | cs | TRUE
29 | LV_227-4_0_7_line_29 |  | 27 | 28 | 0.0083872 | 0.125 | 0.08 | 261 | 0 | 0.364 | 1 | 3 | cs | TRUE
30 | LV_227-4_0_7_line_30 |  | 27 | 29 | 0.0080663 | 0.125 | 0.08 | 261 | 0 | 0.364 | 1 | 3 | cs | TRUE
31 | LV_227-4_0_7_line_31 |  | 28 | 30 | 0.025779 | 0.125 | 0.08 | 261 | 0 | 0.364 | 1 | 3 | cs | TRUE
32 | LV_227-4_0_7_line_32 |  | 29 | 31 | 0.041888 | 0.125 | 0.08 | 261 | 0 | 0.364 | 1 | 2 | cs | TRUE
33 | LV_227-4_0_7_line_33 |  | 30 | 32 | 0.024915 | 0.125 | 0.08 | 261 | 0 | 0.364 | 1 | 3 | cs | TRUE
34 | LV_227-4_0_7_line_34 |  | 30 | 33 | 0.036594 | 0.125 | 0.08 | 261 | 0 | 0.364 | 1 | 3 | cs | TRUE
35 | LV_227-4_0_7_line_35 |  | 31 | 34 | 0.012013 | 0.125 | 0.08 | 261 | 0 | 0.364 | 1 | 1 | cs | TRUE
36 | LV_227-4_0_7_line_36 |  | 32 | 35 | 0.12863 | 0.125 | 0.08 | 261 | 0 | 0.364 | 1 | 3 | cs | TRUE
37 | LV_227-4_0_7_line_37 |  | 32 | 36 | 0.030453 | 0.125 | 0.08 | 261 | 0 | 0.364 | 1 | 1 | cs | TRUE
38 | LV_227-4_0_7_line_38 |  | 33 | 37 | 0.035765 | 0.125 | 0.08 | 261 | 0 | 0.364 | 1 | 3 | cs | TRUE
39 | LV_227-4_0_7_line_39 |  | 35 | 49 | 0.12862 | 0.125 | 0.08 | 261 | 0 | 0.364 | 1 | 2 | cs | TRUE
40 | LV_227-4_0_7_line_40 |  | 37 | 45 | 0.010508 | 0.125 | 0.08 | 261 | 0 | 0.364 | 1 | 3 | cs | TRUE
41 | LV_227-4_0_7_line_41 |  | 38 | 39 | 0.0067077 | 0.125 | 0.08 | 261 | 0 | 0.364 | 1 | 1 | cs | TRUE
42 | LV_227-4_0_7_line_42 |  | 40 | 41 | 0.01137 | 0.125 | 0.08 | 261 | 0 | 0.364 | 1 | 1 | cs | TRUE
43 | LV_227-4_0_7_line_43 |  | 42 | 43 | 0.030175 | 0.125 | 0.08 | 261 | 0 | 0.364 | 1 | 3 | cs | TRUE
44 | LV_227-4_0_7_line_44 |  | 42 | 44 | 0.044686 | 0.125 | 0.08 | 261 | 0 | 0.364 | 1 | 3 | cs | TRUE
45 | LV_227-4_0_7_line_45 |  | 43 | 45 | 0.0098136 | 0.125 | 0.08 | 261 | 0 | 0.364 | 1 | 3 | cs | TRUE
46 | LV_227-4_0_7_line_46 |  | 44 | 46 | 0.079708 | 0.125 | 0.08 | 261 | 0 | 0.364 | 1 | 3 | cs | TRUE
47 | LV_227-4_0_7_line_47 |  | 47 | 48 | 0.0026405 | 0.125 | 0.08 | 261 | 0 | 0.364 | 1 | 1 | cs | TRUE
48 | LV_227-4_0_7_line_48 |  | 48 | 49 | 0.008654 | 0.125 | 0.08 | 261 | 0 | 0.364 | 1 | 1 | cs | TRUE

## trafo
| name | std_type | hv_bus | lv_bus | sn_mva | vn_hv_kv | vn_lv_kv | vk_percent | vkr_percent | pfe_kw | i0_percent | shift_degree | tap_side | tap_neutral | tap_min | tap_max | tap_step_percent | tap_step_degree | tap_pos | tap_phase_shifter | parallel | df | in_service
0 | LV_227-4_0_7_trafo_7 | 0.63 MVA 20/0.4 kV | 50 | 14 | 0.63 | 20 | 0.4 | 6 | 1.206 | 1.65 | 0.2619 | 150 | hv | 0 | -2 | 2 | 2.5 | 0 | 0 | FALSE | 1 | 1 | TRUE

## line_geodata
| x0 | y0 | x1 | y1 | x2 | y2 | x3 | y3 | x4 | y4 | x5 | y5 | x6 | y6 | x7 | y7
0 | 2695444.7483 | 1265174.2235 | 2695490.6993 | 1265187.8564
1 | 2695506.8259 | 1265192.641 | 2695490.6993 | 1265187.8564
2 | 2695444.7483 | 1265174.2235 | 2695437.6509 | 1265176.7221
3 | 2695506.8259 | 1265192.641 | 2695513.6026 | 1265151.2832 | 2695553.6531 | 1265136.963 | 2695563.3959 | 1265130.1593 | 2695570.102 | 1265121.594 | 2695573.4085 | 1265111.3391 | 2695574.4892 | 1265079.4526 | 2695574.8347 | 1265068.805
4 | 2695437.6509 | 1265176.7221 | 2695440.5231 | 1265189.6123 | 2695437.7393 | 1265201.555 | 2695439.2547 | 1265207.0506 | 2695452.1984 | 1265210.9516
5 | 2695574.8347 | 1265068.805 | 2695575.6662 | 1265058.3766 | 2695620.3927 | 1265053.4846
6 | 2695574.8347 | 1265068.805 | 2695563.517 | 1265066.899
7 | 2695620.3927 | 1265053.4846 | 2695626.3667 | 1265047.3428 | 2695633.1664 | 1265044.1724 | 2695631.1568 | 1265026.1036
8 | 2695604.2677 | 1265000.4136 | 2695615.8677 | 1265007.785 | 2695629.0046 | 1265006.7522 | 2695631.1568 | 1265026.1036
9 | 2695577.3489 | 1264994.8628 | 2695558.5191 | 1264988.2682
10 | 2695577.3489 | 1264994.8628 | 2695581.9831 | 1264996.2222
11 | 2695548.3206 | 1264984.6964 | 2695558.5191 | 1264988.2682
12 | 2695604.2677 | 1265000.4136 | 2695593.5779 | 1264999.6291 | 2695586.4567 | 1264997.5344 | 2695581.9831 | 1264996.2222
13 | 2695455.6628 | 1264952.251 | 2695470.1473 | 1264957.3232
14 | 2695483.628 | 1264962.0439 | 2695470.1473 | 1264957.3232
15 | 2695398.5336 | 1264932.2571 | 2695455.6628 | 1264952.251
16 | 2695455.6628 | 1264952.251 | 2695450.5093 | 1264967.2801 | 2695446.5332 | 1264978.8921 | 2695442.3759 | 1264991.0016
17 | 2695483.628 | 1264962.0439 | 2695516.0942 | 1264973.4109
18 | 2695483.628 | 1264962.0439 | 2695478.0402 | 1264976.9103 | 2695473.8067 | 1264988.14
19 | 2695398.5336 | 1264932.2571 | 2695377.9235 | 1264925.0399
20 | 2695442.3759 | 1264991.0016 | 2695437.1669 | 1265006.2078 | 2695408.819 | 1264996.0535
21 | 2695516.0942 | 1264973.4109 | 2695525.5231 | 1264976.7215
22 | 2695473.8067 | 1264988.14 | 2695484.8704 | 1264991.8884
23 | 2695306.5043 | 1264882.6991 | 2695311.5245 | 1264896.925 | 2695322.5309 | 1264905.6429 | 2695377.9235 | 1264925.0399
24 | 2695481.6396 | 1265000.7213 | 2695484.8704 | 1264991.8884
25 | 2695525.5231 | 1264976.7215 | 2695548.3206 | 1264984.6964
26 | 2695306.5043 | 1264882.6991 | 2695289.8747 | 1264930.1268
27 | 2695481.6396 | 1265000.7213 | 2695487.8156 | 1265002.7933
28 | 2695548.3206 | 1264984.6964 | 2695542.2903 | 1265012.9443 | 2695540.5412 | 1265017.8715
29 | 2695524.1114 | 1264883.7032 | 2695521.2854 | 1264891.6001
30 | 2695518.5675 | 1264899.1947 | 2695521.2854 | 1264891.6001
31 | 2695532.7973 | 1264859.4318 | 2695524.1114 | 1264883.7032
32 | 2695518.5675 | 1264899.1947 | 2695510.4106 | 1264921.9881 | 2695527.0664 | 1264927.9158
33 | 2695509.0704 | 1264851.6088 | 2695532.7973 | 1264859.4318
34 | 2695566.7531 | 1264873.2585 | 2695549.6675 | 1264865.5539 | 2695532.7973 | 1264859.4318
35 | 2695538.3843 | 1264931.9438 | 2695527.0664 | 1264927.9158
36 | 2695552.1624 | 1264730.3834 | 2695545.405 | 1264748.1555 | 2695530.9237 | 1264788.5101 | 2695509.0704 | 1264851.6088
37 | 2695509.0704 | 1264851.6088 | 2695480.2158 | 1264841.8727
38 | 2695566.7531 | 1264873.2585 | 2695579.9131 | 1264879.1983 | 2695598.3082 | 1264889.9895
39 | 2695552.1624 | 1264730.3834 | 2695639.7491 | 1264782.2197 | 2695659.2988 | 1264794.9797 | 2695662.4572 | 1264796.4927
40 | 2695598.3082 | 1264889.9895 | 2695599.1923 | 1264890.5081 | 2695607.0621 | 1264895.7987
41 | 2695538.2973 | 1265024.1927 | 2695540.5412 | 1265017.8715
42 | 2695286.1126 | 1264940.8563 | 2695289.8747 | 1264930.1268
43 | 2695615.2543 | 1264901.2002 | 2695632.5331 | 1264912.065 | 2695639.6537 | 1264918.7463
44 | 2695667.8085 | 1264953.2138 | 2695649.9828 | 1264928.4384 | 2695639.6537 | 1264918.7463
45 | 2695615.2543 | 1264901.2002 | 2695612.8197 | 1264899.6693 | 2695607.0621 | 1264895.7987
46 | 2695604.2677 | 1265000.4136 | 2695615.5812 | 1264996.1709 | 2695633.4081 | 1264981.7807 | 2695653.8913 | 1264964.7536 | 2695667.8085 | 1264953.2138
47 | 2695670.262 | 1264800.2313 | 2695672.6434 | 1264801.3721
48 | 2695670.262 | 1264800.2313 | 2695662.4572 | 1264796.4927

## bus_geodata
| x | y | coords
0 | 2695490.6993 | 1265187.8564
1 | 2695444.7483 | 1265174.2235
2 | 2695506.8259 | 1265192.641
3 | 2695437.6509 | 1265176.7221
4 | 2695574.8347 | 1265068.805
5 | 2695452.1984 | 1265210.9516
6 | 2695620.3927 | 1265053.4846
7 | 2695563.517 | 1265066.899
8 | 2695631.1568 | 1265026.1036
9 | 2695577.3489 | 1264994.8628
10 | 2695558.5191 | 1264988.2682
11 | 2695581.9831 | 1264996.2222
12 | 2695470.1473 | 1264957.3232
13 | 2695455.6628 | 1264952.251
14 | 2695483.628 | 1264962.0439
15 | 2695398.5336 | 1264932.2571
16 | 2695442.3759 | 1264991.0016
17 | 2695516.0942 | 1264973.4109
18 | 2695473.8067 | 1264988.14
19 | 2695377.9235 | 1264925.0399
20 | 2695484.8704 | 1264991.8884
21 | 2695408.819 | 1264996.0535
22 | 2695525.5231 | 1264976.7215
23 | 2695306.5043 | 1264882.6991
24 | 2695481.6396 | 1265000.7213
25 | 2695487.8156 | 1265002.7933
26 | 2695548.3206 | 1264984.6964
27 | 2695521.2854 | 1264891.6001
28 | 2695524.1114 | 1264883.7032
29 | 2695518.5675 | 1264899.1947
30 | 2695532.7973 | 1264859.4318
31 | 2695527.0664 | 1264927.9158
32 | 2695509.0704 | 1264851.6088
33 | 2695566.7531 | 1264873.2585
34 | 2695538.3843 | 1264931.9438
35 | 2695552.1624 | 1264730.3834
36 | 2695480.2158 | 1264841.8727
37 | 2695598.3082 | 1264889.9895
38 | 2695540.5412 | 1265017.8715
39 | 2695538.2973 | 1265024.1927
40 | 2695289.8747 | 1264930.1268
41 | 2695286.1126 | 1264940.8563
42 | 2695639.6537 | 1264918.7463
43 | 2695615.2543 | 1264901.2002
44 | 2695667.8085 | 1264953.2138
45 | 2695607.0621 | 1264895.7987
46 | 2695604.2677 | 1265000.4136
47 | 2695672.6434 | 1264801.3721
48 | 2695670.262 | 1264800.2313
49 | 2695662.4572 | 1264796.4927
50 | 2695478.0402 | 1264976.9103

## line_std_types
| c_nf_per_km | r_ohm_per_km | x_ohm_per_km | max_i_ka | type | q_mm2 | alpha | voltage_rating
NAYY 4x50 SE | 210 | 0.642 | 0.083 | 0.142 | cs | 50 | 0.00403 | LV
NAYY 4x120 SE | 264 | 0.225 | 0.08 | 0.242 | cs | 120 | 0.00403 | LV
NAYY 4x150 SE | 261 | 0.208 | 0.08 | 0.27 | cs | 150 | 0.00403 | LV
NA2XS2Y 1x95 RM/25 12/20 kV | 216 | 0.313 | 0.132 | 0.252 | cs | 95 | 0.00403 | MV
NA2XS2Y 1x185 RM/25 12/20 kV | 273 | 0.161 | 0.117 | 0.362 | cs | 185 | 0.00403 | MV
NA2XS2Y 1x240 RM/25 12/20 kV | 304 | 0.122 | 0.112 | 0.421 | cs | 240 | 0.00403 | MV
NA2XS2Y 1x95 RM/25 6/10 kV | 315 | 0.313 | 0.123 | 0.249 | cs | 95 | 0.00403 | MV
NA2XS2Y 1x185 RM/25 6/10 kV | 406 | 0.161 | 0.11 | 0.358 | cs | 185 | 0.00403 | MV
NA2XS2Y 1x240 RM/25 6/10 kV | 456 | 0.122 | 0.105 | 0.416 | cs | 240 | 0.00403 | MV
NA2XS2Y 1x150 RM/25 12/20 kV | 250 | 0.206 | 0.116 | 0.319 | cs | 150 | 0.00403 | MV
NA2XS2Y 1x120 RM/25 12/20 kV | 230 | 0.253 | 0.119 | 0.283 | cs | 120 | 0.00403 | MV
NA2XS2Y 1x70 RM/25 12/20 kV | 190 | 0.443 | 0.132 | 0.22 | cs | 70 | 0.00403 | MV
NA2XS2Y 1x150 RM/25 6/10 kV | 360 | 0.206 | 0.11 | 0.315 | cs | 150 | 0.00403 | MV
NA2XS2Y 1x120 RM/25 6/10 kV | 340 | 0.253 | 0.113 | 0.28 | cs | 120 | 0.00403 | MV
NA2XS2Y 1x70 RM/25 6/10 kV | 280 | 0.443 | 0.123 | 0.217 | cs | 70 | 0.00403 | MV
N2XS(FL)2Y 1x120 RM/35 64/110 kV | 112 | 0.153 | 0.166 | 0.366 | cs | 120 | 0.00393 | HV
N2XS(FL)2Y 1x185 RM/35 64/110 kV | 125 | 0.099 | 0.156 | 0.457 | cs | 185 | 0.00393 | HV
N2XS(FL)2Y 1x240 RM/35 64/110 kV | 135 | 0.075 | 0.149 | 0.526 | cs | 240 | 0.00393 | HV
N2XS(FL)2Y 1x300 RM/35 64/110 kV | 144 | 0.06 | 0.144 | 0.588 | cs | 300 | 0.00393 | HV
15-AL1/3-ST1A 0.4 | 11 | 1.8769 | 0.35 | 0.105 | ol | 16 | 0.00403 | LV
24-AL1/4-ST1A 0.4 | 11.25 | 1.2012 | 0.335 | 0.14 | ol | 24 | 0.00403 | LV
48-AL1/8-ST1A 0.4 | 12.2 | 0.5939 | 0.3 | 0.21 | ol | 48 | 0.00403 | LV
94-AL1/15-ST1A 0.4 | 13.2 | 0.306 | 0.29 | 0.35 | ol | 94 | 0.00403 | LV
34-AL1/6-ST1A 10.0 | 9.7 | 0.8342 | 0.36 | 0.17 | ol | 34 | 0.00403 | MV
48-AL1/8-ST1A 10.0 | 10.1 | 0.5939 | 0.35 | 0.21 | ol | 48 | 0.00403 | MV
70-AL1/11-ST1A 10.0 | 10.4 | 0.4132 | 0.339 | 0.29 | ol | 70 | 0.00403 | MV
94-AL1/15-ST1A 10.0 | 10.75 | 0.306 | 0.33 | 0.35 | ol | 94 | 0.00403 | MV
122-AL1/20-ST1A 10.0 | 11.1 | 0.2376 | 0.323 | 0.41 | ol | 122 | 0.00403 | MV
149-AL1/24-ST1A 10.0 | 11.25 | 0.194 | 0.315 | 0.47 | ol | 149 | 0.00403 | MV
34-AL1/6-ST1A 20.0 | 9.15 | 0.8342 | 0.382 | 0.17 | ol | 34 | 0.00403 | MV
48-AL1/8-ST1A 20.0 | 9.5 | 0.5939 | 0.372 | 0.21 | ol | 48 | 0.00403 | MV
70-AL1/11-ST1A 20.0 | 9.7 | 0.4132 | 0.36 | 0.29 | ol | 70 | 0.00403 | MV
94-AL1/15-ST1A 20.0 | 10 | 0.306 | 0.35 | 0.35 | ol | 94 | 0.00403 | MV
122-AL1/20-ST1A 20.0 | 10.3 | 0.2376 | 0.344 | 0.41 | ol | 122 | 0.00403 | MV
149-AL1/24-ST1A 20.0 | 10.5 | 0.194 | 0.337 | 0.47 | ol | 149 | 0.00403 | MV
184-AL1/30-ST1A 20.0 | 10.75 | 0.1571 | 0.33 | 0.535 | ol | 184 | 0.00403 | MV
243-AL1/39-ST1A 20.0 | 11 | 0.1188 | 0.32 | 0.645 | ol | 243 | 0.00403 | MV
48-AL1/8-ST1A 110.0 | 8 | 0.5939 | 0.46 | 0.21 | ol | 48 | 0.00403 | HV
70-AL1/11-ST1A 110.0 | 8.4 | 0.4132 | 0.45 | 0.29 | ol | 70 | 0.00403 | HV
94-AL1/15-ST1A 110.0 | 8.65 | 0.306 | 0.44 | 0.35 | ol | 94 | 0.00403 | HV
122-AL1/20-ST1A 110.0 | 8.5 | 0.2376 | 0.43 | 0.41 | ol | 122 | 0.00403 | HV
149-AL1/24-ST1A 110.0 | 8.75 | 0.194 | 0.41 | 0.47 | ol | 149 | 0.00403 | HV
184-AL1/30-ST1A 110.0 | 8.8 | 0.1571 | 0.4 | 0.535 | ol | 184 | 0.00403 | HV
243-AL1/39-ST1A 110.0 | 9 | 0.1188 | 0.39 | 0.645 | ol | 243 | 0.00403 | HV
305-AL1/39-ST1A 110.0 | 9.2 | 0.0949 | 0.38 | 0.74 | ol | 305 | 0.00403 | HV
490-AL1/64-ST1A 110.0 | 9.75 | 0.059 | 0.37 | 0.96 | ol | 490 | 0.00403 | HV
679-AL1/86-ST1A 110.0 | 9.95 | 0.042 | 0.36 | 1.15 | ol | 679 | 0.00403 | HV
490-AL1/64-ST1A 220.0 | 10 | 0.059 | 0.285 | 0.96 | ol | 490 | 0.00403 | HV
679-AL1/86-ST1A 220.0 | 11.7 | 0.042 | 0.275 | 1.15 | ol | 679 | 0.00403 | HV
490-AL1/64-ST1A 380.0 | 11 | 0.059 | 0.253 | 0.96 | ol | 490 | 0.00403 | HV
679-AL1/86-ST1A 380.0 | 14.6 | 0.042 | 0.25 | 1.15 | ol | 679 | 0.00403 | HV

## trafo_std_types
| i0_percent | pfe_kw | vkr_percent | sn_mva | vn_lv_kv | vn_hv_kv | vk_percent | shift_degree | vector_group | tap_side | tap_neutral | tap_min | tap_max | tap_step_degree | tap_step_percent | tap_phase_shifter
160 MVA 380/110 kV | 0.06 | 60 | 0.25 | 160 | 110 | 380 | 12.2 | 0 | Yy0 | hv | 0 | -9 | 9 | 0 | 1.5 | FALSE
100 MVA 220/110 kV | 0.06 | 55 | 0.26 | 100 | 110 | 220 | 12 | 0 | Yy0 | hv | 0 | -9 | 9 | 0 | 1.5 | FALSE
63 MVA 110/20 kV | 0.04 | 22 | 0.32 | 63 | 20 | 110 | 18 | 150 | YNd5 | hv | 0 | -9 | 9 | 0 | 1.5 | FALSE
40 MVA 110/20 kV | 0.05 | 18 | 0.34 | 40 | 20 | 110 | 16.2 | 150 | YNd5 | hv | 0 | -9 | 9 | 0 | 1.5 | FALSE
25 MVA 110/20 kV | 0.07 | 14 | 0.41 | 25 | 20 | 110 | 12 | 150 | YNd5 | hv | 0 | -9 | 9 | 0 | 1.5 | FALSE
63 MVA 110/10 kV | 0.04 | 22 | 0.32 | 63 | 10 | 110 | 18 | 150 | YNd5 | hv | 0 | -9 | 9 | 0 | 1.5 | FALSE
40 MVA 110/10 kV | 0.05 | 18 | 0.34 | 40 | 10 | 110 | 16.2 | 150 | YNd5 | hv | 0 | -9 | 9 | 0 | 1.5 | FALSE
25 MVA 110/10 kV | 0.07 | 14 | 0.41 | 25 | 10 | 110 | 12 | 150 | YNd5 | hv | 0 | -9 | 9 | 0 | 1.5 | FALSE
0.25 MVA 20/0.4 kV | 0.32 | 0.8 | 1.44 | 0.25 | 0.4 | 20 | 6 | 150 | Yzn5 | hv | 0 | -2 | 2 | 0 | 2.5 | FALSE
0.4 MVA 20/0.4 kV | 0.3375 | 1.35 | 1.425 | 0.4 | 0.4 | 20 | 6 | 150 | Dyn5 | hv | 0 | -2 | 2 | 0 | 2.5 | FALSE
0.63 MVA 20/0.4 kV | 0.2619 | 1.65 | 1.206 | 0.63 | 0.4 | 20 | 6 | 150 | Dyn5 | hv | 0 | -2 | 2 | 0 | 2.5 | FALSE
0.25 MVA 10/0.4 kV | 0.24 | 0.6 | 1.2 | 0.25 | 0.4 | 10 | 4 | 150 | Dyn5 | hv | 0 | -2 | 2 | 0 | 2.5 | FALSE
0.4 MVA 10/0.4 kV | 0.2375 | 0.95 | 1.325 | 0.4 | 0.4 | 10 | 4 | 150 | Dyn5 | hv | 0 | -2 | 2 | 0 | 2.5 | FALSE
0.63 MVA 10/0.4 kV | 0.1873 | 1.18 | 1.0794 | 0.63 | 0.4 | 10 | 4 | 150 | Dyn5 | hv | 0 | -2 | 2 | 0 | 2.5 | FALSE

## trafo3w_std_types
| sn_hv_mva | sn_mv_mva | sn_lv_mva | vn_hv_kv | vn_mv_kv | vn_lv_kv | vk_hv_percent | vk_mv_percent | vk_lv_percent | vkr_hv_percent | vkr_mv_percent | vkr_lv_percent | pfe_kw | i0_percent | shift_mv_degree | shift_lv_degree | vector_group | tap_side | tap_neutral | tap_min | tap_max | tap_step_percent
63/25/38 MVA 110/20/10 kV | 63 | 25 | 38 | 110 | 20 | 10 | 10.4 | 10.4 | 10.4 | 0.28 | 0.32 | 0.35 | 35 | 0.89 | 0 | 0 | YN0yn0yn0 | hv | 0 | -10 | 10 | 1.2
63/25/38 MVA 110/10/10 kV | 63 | 25 | 38 | 110 | 10 | 10 | 10.4 | 10.4 | 10.4 | 0.28 | 0.32 | 0.35 | 35 | 0.89 | 0 | 0 | YN0yn0yn0 | hv | 0 | -10 | 10 | 1.2

## fuse_std_types
| fuse_type | i_rated_a | t_avg | t_min | t_total | x_avg | x_min | x_total
HV 100A | HV 100A | 100 | 0 | [10.0, 3.64, 0.854, 0.281, 0.1, 0.0531, 0.022, 0.01] | [10.0, 4.267, 1.21, 0.403, 0.1, 0.058, 0.022, 0.01] | 0 | [300.0, 350.0, 450.0, 550.0, 700.0, 850.0, 1200.0, 1752.0] | [600.0, 700.0, 900.0, 1150.0, 1665.0, 2000.0, 3000.0, 4313.0]
HV 10A | HV 10A | 10 | 0 | [10.0, 1675.0, 0.344, 0.156, 0.1, 0.0417, 0.0171, 0.01] | [10.0, 1.3, 0.3, 0.155, 0.1, 0.0555, 0.023, 0.01] | 0 | [30.0, 32.0, 35.0, 37.0, 39.0, 50.0, 70.0, 88.0] | [60.0, 70.0, 80.0, 87.0, 94.0, 110.0, 150.0, 216.0]
HV 125A | HV 125A | 125 | 0 | [10.0, 1.82, 0.344, 0.1, 0.0467, 0.0269, 0.01] | [10.0, 2.478, 0.426, 0.1, 0.0427, 0.0211, 0.01] | 0 | [375.0, 500.0, 700.0, 925.0, 1200.0, 1500.0, 2341.0] | [750.0, 1000.0, 1500.0, 2200.0, 3000.0, 4000.0, 5765.0]
HV 160A | HV 160A | 160 | 0 | [10.0, 4.15, 1.03, 0.198, 0.1, 0.051, 0.0172, 0.01] | [10.0, 2.3, 0.734, 0.274, 0.1, 0.046, 0.0177, 0.01] | 0 | [480.0, 550.0, 700.0, 1000.0, 1260.0, 1600.0, 2500.0, 3227.0] | [960.0, 1300.0, 1700.0, 2200.0, 2996.0, 4000.0, 6000.0, 7946.0]
HV 16A | HV 16A | 16 | 0 | [10.0, 0.352, 0.164, 0.1, 0.0649, 0.0342, 0.01] | [10.0, 2.34, 0.722, 0.181, 0.1, 0.055, 0.0296, 0.01] | 0 | [48.0, 60.0, 65.0, 71.0, 80.0, 100.0, 162.0] | [96.0, 110.0, 125.0, 150.0, 168.0, 200.0, 250.0, 398.0]
HV 200A | HV 200A | 200 | 0 | [10.0, 4.267, 1.21, 0.403, 0.1, 0.058, 0.022, 0.01] | [10.0, 3.73, 1.654, 0.328, 0.1, 0.0531, 0.019, 0.01] | 0 | [600.0, 700.0, 900.0, 1150.0, 1665.0, 2000.0, 3000.0, 4313.0] | [1200.0, 1500.0, 1800.0, 2700.0, 3960.0, 5000.0, 7500.0, 10620.0]
HV 20A | HV 20A | 20 | 0 | [10.0, 1.3, 0.3, 0.155, 0.1, 0.0555, 0.023, 0.01] | [10.0, 1.3, 0.161, 0.1, 0.0611, 0.0399, 0.0141, 0.01] | 0 | [60.0, 70.0, 80.0, 87.0, 94.0, 110.0, 150.0, 216.0] | [120.0, 150.0, 200.0, 223.0, 260.0, 300.0, 450.0, 532.0]
HV 25A | HV 25A | 25 | 0 | [10.0, 2.512, 0.833, 0.299, 0.1, 0.0372, 0.0223, 0.01] | [10.0, 3.125, 0.597, 0.198, 0.1, 0.0378, 0.022, 0.01] | 0 | [75.0, 82.0, 90.0, 100.0, 124.0, 170.0, 200.0, 289.0] | [150.0, 170.0, 210.0, 250.0, 294.0, 400.0, 500.0, 711.0]
HV 31.5A | HV 31.5A | 31.5 | 0 | [10.0, 2.34, 0.722, 0.181, 0.1, 0.055, 0.0296, 0.01] | [10.0, 2.84, 0.368, 0.164, 0.1, 0.0621, 0.0378, 0.0195, 0.01] | 0 | [95.0, 110.0, 125.0, 150.0, 165.0, 200.0, 250.0, 390.0] | [189.0, 220.0, 300.0, 350.0, 393.0, 450.0, 530.0, 700.0, 960.0]
HV 40A | HV 40A | 40 | 0 | [10.0, 1.3, 0.161, 0.1, 0.0611, 0.0399, 0.0141, 0.01] | [10.0, 2.05, 0.369, 0.198, 0.1, 0.051, 0.0298, 0.01] | 0 | [120.0, 150.0, 200.0, 223.0, 260.0, 300.0, 450.0, 532.0] | [240.0, 300.0, 400.0, 450.0, 530.0, 650.0, 800.0, 1311.0]
HV 50A | HV 50A | 50 | 0 | [10.0, 3.215, 0.597, 0.198, 0.1, 0.0378, 0.022, 0.01] | [10.0, 3.64, 0.854, 0.281, 0.1, 0.0531, 0.022, 0.01] | 0 | [150.0, 170.0, 210.0, 250.0, 294.0, 400.0, 500.0, 711.0] | [300.0, 350.0, 450.0, 550.0, 700.0, 850.0, 1200.0, 1752.0]
HV 6.3A | HV 6.3A | 6.3 | 0 | [10.0, 1.39, 0.344, 0.168, 0.1, 0.056, 0.0263, 0.01] | [10.0, 1.711, 0.516, 0.198, 0.1, 0.0634, 0.0303, 0.01] | 0 | [19.0, 19.5, 20.4, 20.8, 22.0, 25.0, 32.0, 48.0] | [38.0, 40.0, 43.0, 48.0, 53.0, 60.0, 75.0, 118.0]
HV 63A | HV 63A | 63 | 0 | [10.0, 2.84, 0.368, 0.164, 0.1, 0.0621, 0.0378, 0.0195, 0.01] | [10.0, 1.82, 0.344, 0.1, 0.0467, 0.0269, 0.01] | 0 | [189.0, 220.0, 300.0, 350.0, 393.0, 450.0, 530.0, 700.0, 961.0] | [378.0, 500.0, 700.0, 934.0, 1200.0, 1500.0, 2366.0]
HV 80A | HV 80A | 80 | 0 | [10.0, 2.05, 0.369, 0.198, 0.1, 0.051, 0.0298, 0.01] | [10.0, 4.15, 1.03, 0.198, 0.1, 0.051, 0.0172, 0.01] | 0 | [240.0, 300.0, 400.0, 450.0, 530.0, 650.0, 800.0, 1311.0] | [480.0, 550.0, 700.0, 1000.0, 1260.0, 1600.0, 2500.0, 3227.0]
Siemens NH-1-100 | Siemens NH-1-100 | 100 | [5400.0, 2000.0, 400.0, 20.0, 1.0, 0.2, 0.012, 0.004] | 0 | 0 | [150.0, 190.0, 250.0, 430.0, 900.0, 1250.0, 2700.0, 3600.0] | 0 | 0
Siemens NH-1-125 | Siemens NH-1-125 | 125 | [4800.0, 120.0, 7.0, 0.1, 0.004] | 0 | 0 | [180.0, 400.0, 740.0, 2000.0, 4250.0] | 0 | 0
Siemens NH-1-16 | Siemens NH-1-16 | 16 | [4000.0, 400.0, 2.0, 0.1, 0.04, 0.01] | 0 | 0 | [26.0, 35.0, 75.0, 150.0, 200.0, 300.0] | 0 | 0
Siemens NH-1-160 | Siemens NH-1-160 | 160 | [4800.0, 120.0, 7.0, 0.1, 0.004] | 0 | 0 | [210.0, 500.0, 900.0, 2300.0, 5000.0] | 0 | 0
Siemens NH-1-25 | Siemens NH-1-25 | 25 | [4000.0, 1000.0, 10.0, 0.2, 0.02, 0.01] | 0 | 0 | [40.0, 50.0, 100.0, 210.0, 400.0, 500.0] | 0 | 0
Siemens NH-1-50 | Siemens NH-1-50 | 50 | [4000.0, 40.0, 4.0, 1.0, 0.02, 0.01] | 0 | 0 | [86.0, 200.0, 300.0, 400.0, 1000.0, 1280.0] | 0 | 0
Siemens NH-1-63 | Siemens NH-1-63 | 63 | [4000.0, 100.0, 10.0, 2.0, 0.04, 0.01] | 0 | 0 | [100.0, 200.0, 300.0, 400.0, 1000.0, 1500.0] | 0 | 0
Siemens NH-1-80 | Siemens NH-1-80 | 80 | [4800.0, 120.0, 7.0, 0.1, 0.01] | 0 | 0 | [150.58, 250.0, 450.0, 1150.0, 2470.0] | 0 | 0
Siemens NH-2-1000 | Siemens NH-2-1000 | 1000 | [4800.0, 120.0, 7.0, 0.1, 0.004] | 0 | 0 | [1900.0, 3500.0, 8400.0, 24000.0, 52000.0] | 0 | 0
Siemens NH-2-200 | Siemens NH-2-200 | 200 | [4800.0, 120.0, 7.0, 0.1, 0.004] | 0 | 0 | [280.0, 650.0, 1200.0, 3000.0, 7000.0] | 0 | 0
Siemens NH-2-224 | Siemens NH-2-224 | 224 | [4800.0, 120.0, 7.0, 0.2, 0.04, 0.004] | 0 | 0 | [400.0, 750.0, 1453.0, 3025.0, 4315.0, 7600.0] | 0 | 0
Siemens NH-2-250 | Siemens NH-2-250 | 250 | [4800.0, 120.0, 7.0, 0.1, 0.004] | 0 | 0 | [450.0, 800.0, 1650.0, 4000.0, 8500.0] | 0 | 0
Siemens NH-2-315 | Siemens NH-2-315 | 315 | [4800.0, 120.0, 7.0, 0.1, 0.004] | 0 | 0 | [550.0, 920.0, 1900.0, 5000.0, 11000.0] | 0 | 0
Siemens NH-2-355 | Siemens NH-2-355 | 355 | [4800.0, 120.0, 6.0, 0.1, 0.004] | 0 | 0 | [650.0, 1116.27, 2350.0, 5840.0, 12790.0] | 0 | 0
Siemens NH-2-400 | Siemens NH-2-400 | 400 | [4800.0, 120.0, 7.0, 0.1, 0.004] | 0 | 0 | [720.0, 1350.0, 2800.0, 6500.0, 15000.0] | 0 | 0
Siemens NH-2-425 | Siemens NH-2-425 | 425 | [4800.0, 120.0, 7.0, 0.1, 0.004] | 0 | 0 | [850.0, 1500.0, 3050.0, 7500.0, 16500.0] | 0 | 0
Siemens NH-2-630 | Siemens NH-2-630 | 630 | [4800.0, 120.0, 7.0, 0.1, 0.004] | 0 | 0 | [1200.0, 2000.0, 4800.0, 12000.0, 26000.0] | 0 | 0

## res_bus
| vm_pu | va_degree | p_mw | q_mvar
0 | 0.98492 | -0.28785 | 0.00090305 | 0.00022633
1 | 0.98457 | -0.29468 | 0 | 0
2 | 0.98505 | -0.28519 | 0 | 0
3 | 0.98451 | -0.29574 | 0 | 0
4 | 0.98636 | -0.25977 | 0 | 0
5 | 0.98419 | -0.3021 | 0.0079167 | 0.0019841
6 | 0.98685 | -0.25022 | 0 | 0
7 | 0.98635 | -0.25993 | 0.0007874 | 0.00019734
8 | 0.98715 | -0.24432 | 0.014586 | 0.0036555
9 | 0.99032 | -0.1834 | 0 | 0
10 | 0.99196 | -0.15223 | 0.012258 | 0.0030722
11 | 0.98993 | -0.19096 | 0.01824 | 0.0045714
12 | 0.99894 | -0.020054 | 0.045576 | 0.011422
13 | 0.99756 | -0.046337 | 0 | 0
14 | 1 | 0 | -0.61305 | -0.15684
15 | 0.99202 | -0.15197 | 0 | 0
16 | 0.99394 | -0.11581 | 0 | 0
17 | 0.99643 | -0.067316 | 0 | 0
18 | 0.99939 | -0.01176 | 0 | 0
19 | 0.99002 | -0.19047 | 0.022609 | 0.0056665
20 | 0.99913 | -0.016691 | 0.022522 | 0.0056446
21 | 0.98986 | -0.19474 | 0.096472 | 0.024178
22 | 0.99539 | -0.086962 | 0 | 0
23 | 0.98378 | -0.31107 | 0 | 0
24 | 0.99912 | -0.016964 | 0 | 0
25 | 0.99911 | -0.017153 | 0.0016605 | 0.00041616
26 | 0.99288 | -0.13461 | 0 | 0
27 | 0.97133 | -0.55222 | 0.032539 | 0.0081551
28 | 0.97153 | -0.54816 | 0.063691 | 0.015962
29 | 0.97121 | -0.5545 | 0.0018912 | 0.00047399
30 | 0.97268 | -0.52561 | 0 | 0
31 | 0.97035 | -0.5716 | 0.016978 | 0.0042551
32 | 0.97246 | -0.52986 | 0 | 0
33 | 0.97461 | -0.48748 | 0 | 0
34 | 0.97004 | -0.57764 | 0.027159 | 0.0068068
35 | 0.97184 | -0.5422 | 0 | 0
36 | 0.97212 | -0.53666 | 0.012125 | 0.0030389
37 | 0.9765 | -0.45036 | 0.01506 | 0.0037743
38 | 0.99101 | -0.17095 | 0.023094 | 0.005788
39 | 0.99078 | -0.17536 | 0.037039 | 0.0092829
40 | 0.98021 | -0.38078 | 0.06925 | 0.017356
41 | 0.98013 | -0.38233 | 0.0074884 | 0.0018768
42 | 0.97961 | -0.38976 | 0.016205 | 0.0040615
43 | 0.97768 | -0.42737 | 0.018593 | 0.0046599
44 | 0.98269 | -0.32998 | 0 | 0
45 | 0.97711 | -0.43852 | 0.0017964 | 0.00045023
46 | 0.98818 | -0.22426 | 0 | 0
47 | 0.97081 | -0.56252 | 0.0068948 | 0.001728
48 | 0.97083 | -0.56218 | 0.0022119 | 0.00055437
49 | 0.9709 | -0.56073 | 0.0064849 | 0.0016253
50 | 0.99998 | 149.9956 | 0 | 0

## res_line
| p_from_mw | q_from_mvar | p_to_mw | q_to_mvar | pl_mw | ql_mvar | i_from_ka | i_to_ka | i_ka | vm_from_pu | va_from_degree | vm_to_pu | va_to_degree | loading_percent
0 | 0.0079221 | 0.0019863 | -0.0079195 | -0.0019852 | 2.575e-06 | 1.0382e-06 | 0.011969 | 0.011969 | 0.011969 | 0.98492 | -0.28785 | 0.98457 | -0.29468 | 3.2883
1 | -0.0088251 | -0.0022126 | 0.0088263 | 0.0022131 | 1.1214e-06 | 5.036e-07 | 0.013333 | 0.013333 | 0.013333 | 0.98492 | -0.28785 | 0.98505 | -0.28519 | 3.663
2 | 0.0079195 | 0.0019852 | -0.0079191 | -0.0019851 | 4.032e-07 | 1.6261e-07 | 0.011969 | 0.011969 | 0.011969 | 0.98457 | -0.29468 | 0.98451 | -0.29574 | 3.2883
3 | -0.0088263 | -0.0022131 | 0.008837 | 0.0022179 | 1.0702e-05 | 4.8028e-06 | 0.013333 | 0.013333 | 0.013333 | 0.98505 | -0.28519 | 0.98636 | -0.25977 | 3.663
4 | 0.0079191 | 0.0019851 | -0.0079167 | -0.0019841 | 2.3987e-06 | 9.6761e-07 | 0.011969 | 0.011969 | 0.011969 | 0.98451 | -0.29574 | 0.98419 | -0.3021 | 3.2883
5 | -0.0096244 | -0.0024151 | 0.0096288 | 0.0024172 | 4.3845e-06 | 2.0979e-06 | 0.01452 | 0.01452 | 0.01452 | 0.98636 | -0.25977 | 0.98685 | -0.25022 | 3.9891
6 | 0.00078741 | 0.0001972 | -0.0007874 | -0.00019734 | 6.0728e-09 | -1.426e-07 | 0.0011878 | 0.0011879 | 0.0011879 | 0.98636 | -0.25977 | 0.98635 | -0.25993 | 0.32634
7 | -0.0096288 | -0.0024172 | 0.0096315 | 0.0024185 | 2.7079e-06 | 1.2953e-06 | 0.01452 | 0.01452 | 0.01452 | 0.98685 | -0.25022 | 0.98715 | -0.24432 | 3.989
8 | -0.024217 | -0.006074 | 0.02424 | 0.0060883 | 2.3185e-05 | 1.4245e-05 | 0.036506 | 0.036506 | 0.036506 | 0.98715 | -0.24432 | 0.98818 | -0.22426 | 10.0292
9 | -0.26784 | -0.06857 | 0.26825 | 0.068829 | 0.00040496 | 0.0002584 | 0.40296 | 0.40296 | 0.40296 | 0.99032 | -0.1834 | 0.99196 | -0.15223 | 36.9014
10 | 0.26784 | 0.06857 | -0.26774 | -0.068508 | 9.8025e-05 | 6.255e-05 | 0.40296 | 0.40296 | 0.40296 | 0.99032 | -0.1834 | 0.98993 | -0.19096 | 36.9014
11 | -0.2805 | -0.071901 | 0.28074 | 0.072054 | 0.00023981 | 0.00015306 | 0.42135 | 0.42135 | 0.42135 | 0.99196 | -0.15223 | 0.99288 | -0.13461 | 38.5853
12 | 0.2495 | 0.063936 | -0.2491 | -0.06368 | 0.00040201 | 0.00025641 | 0.37555 | 0.37555 | 0.37555 | 0.98993 | -0.19096 | 0.98818 | -0.22426 | 34.3907
13 | 0.19816 | 0.05057 | -0.19791 | -0.05041 | 0.00025127 | 0.00016041 | 0.2955 | 0.2955 | 0.2955 | 0.99894 | -0.020054 | 0.99756 | -0.046337 | 40.5904
14 | -0.24374 | -0.061993 | 0.24397 | 0.062143 | 0.00023576 | 0.00015033 | 0.36339 | 0.36339 | 0.36339 | 0.99894 | -0.020054 | 1 | 0 | 33.2772
15 | 0.10075 | 0.025793 | -0.10024 | -0.025466 | 0.00051256 | 0.00032726 | 0.15048 | 0.15048 | 0.15048 | 0.99756 | -0.046337 | 0.99202 | -0.15197 | 41.3397
16 | 0.097159 | 0.024617 | -0.096836 | -0.024411 | 0.00032309 | 0.00020624 | 0.14502 | 0.14502 | 0.14502 | 0.99756 | -0.046337 | 0.99394 | -0.11581 | 39.8414
17 | 0.34323 | 0.088625 | -0.3421 | -0.087908 | 0.0011226 | 0.00071713 | 0.51165 | 0.51165 | 0.51165 | 1 | 0 | 0.99643 | -0.067316 | 46.8548
18 | 0.024202 | 0.0060724 | -0.024189 | -0.0060641 | 1.3563e-05 | 8.3147e-06 | 0.036016 | 0.036016 | 0.036016 | 1 | 0 | 0.99939 | -0.01176 | 9.8944
19 | 0.10024 | 0.025466 | -0.10005 | -0.025347 | 0.00018542 | 0.00011839 | 0.15048 | 0.15048 | 0.15048 | 0.99202 | -0.15197 | 0.99002 | -0.19047 | 41.3397
20 | 0.096836 | 0.024411 | -0.096472 | -0.024178 | 0.00036426 | 0.00023253 | 0.14502 | 0.14502 | 0.14502 | 0.99394 | -0.11581 | 0.98986 | -0.19474 | 39.8414
21 | 0.3421 | 0.087908 | -0.34178 | -0.0877 | 0.00032613 | 0.00020833 | 0.51165 | 0.51165 | 0.51165 | 0.99643 | -0.067316 | 0.99539 | -0.086962 | 46.8548
22 | 0.024189 | 0.0060641 | -0.024183 | -0.0060606 | 5.6822e-06 | 3.4836e-06 | 0.036016 | 0.036016 | 0.036016 | 0.99939 | -0.01176 | 0.99913 | -0.016691 | 9.8944
23 | 0.077442 | 0.019681 | -0.076995 | -0.019396 | 0.00044691 | 0.0002849 | 0.11649 | 0.11649 | 0.11649 | 0.99002 | -0.19047 | 0.98378 | -0.31107 | 32.004
24 | 0.0016606 | 0.00041598 | -0.0016605 | -0.00041609 | 2.157e-08 | -1.0937e-07 | 0.002473 | 0.002473 | 0.002473 | 0.99913 | -0.016691 | 0.99912 | -0.016964 | 0.67941
25 | 0.34178 | 0.0877 | -0.34099 | -0.087196 | 0.00078822 | 0.00050352 | 0.51165 | 0.51165 | 0.51165 | 0.99539 | -0.086962 | 0.99288 | -0.13461 | 46.8548
26 | 0.076995 | 0.019396 | -0.076739 | -0.019233 | 0.00025577 | 0.00016306 | 0.11649 | 0.11649 | 0.11649 | 0.98378 | -0.31107 | 0.98021 | -0.38078 | 32.0041
27 | 0.0016605 | 0.00041609 | -0.0016605 | -0.00041616 | 1.4941e-08 | -7.5749e-08 | 0.002473 | 0.0024731 | 0.0024731 | 0.99912 | -0.016964 | 0.99911 | -0.017153 | 0.67942
28 | 0.060246 | 0.015142 | -0.060141 | -0.015076 | 0.00010432 | 6.6325e-05 | 0.090304 | 0.090305 | 0.090305 | 0.99288 | -0.13461 | 0.99101 | -0.17095 | 24.809
29 | -0.078617 | -0.019721 | 0.078632 | 0.01973 | 1.5208e-05 | 9.4219e-06 | 0.12044 | 0.12044 | 0.12044 | 0.97133 | -0.55222 | 0.97153 | -0.54816 | 11.0295
30 | 0.046077 | 0.011566 | -0.046072 | -0.011563 | 5.0248e-06 | 2.9164e-06 | 0.070594 | 0.070594 | 0.070594 | 0.97133 | -0.55222 | 0.97121 | -0.5545 | 6.4647
31 | -0.14232 | -0.035693 | 0.14248 | 0.03579 | 0.00015313 | 9.7043e-05 | 0.21799 | 0.21799 | 0.21799 | 0.97153 | -0.54816 | 0.97268 | -0.52561 | 19.9626
32 | 0.044181 | 0.011089 | -0.044145 | -0.011067 | 3.5994e-05 | 2.2e-05 | 0.067697 | 0.067697 | 0.067697 | 0.97121 | -0.5545 | 0.97035 | -0.5716 | 9.299
33 | 0.02775 | 0.0069584 | -0.027745 | -0.0069558 | 5.6133e-06 | 2.665e-06 | 0.042454 | 0.042455 | 0.042455 | 0.97268 | -0.52561 | 0.97246 | -0.52986 | 3.8878
34 | -0.17023 | -0.042748 | 0.17054 | 0.042945 | 0.00031028 | 0.00019721 | 0.26045 | 0.26045 | 0.26045 | 0.97268 | -0.52561 | 0.97461 | -0.48748 | 23.8504
35 | 0.027167 | 0.0068116 | -0.027159 | -0.0068068 | 7.8192e-06 | 4.8559e-06 | 0.041661 | 0.041661 | 0.041661 | 0.97035 | -0.5716 | 0.97004 | -0.57764 | 11.4455
36 | 0.015615 | 0.0039147 | -0.015606 | -0.0039136 | 9.1807e-06 | 1.0911e-06 | 0.023894 | 0.023896 | 0.023896 | 0.97246 | -0.52986 | 0.97184 | -0.5422 | 2.1883
37 | 0.012129 | 0.0030411 | -0.012125 | -0.0030389 | 3.934e-06 | 2.1401e-06 | 0.01856 | 0.01856 | 0.01856 | 0.97246 | -0.52986 | 0.97212 | -0.53666 | 5.099
38 | -0.17054 | -0.042945 | 0.17084 | 0.043138 | 0.00030325 | 0.00019274 | 0.26045 | 0.26045 | 0.26045 | 0.97461 | -0.48748 | 0.9765 | -0.45036 | 23.8503
39 | 0.015606 | 0.0039136 | -0.015592 | -0.003908 | 1.3772e-05 | 5.6297e-06 | 0.023896 | 0.023897 | 0.023897 | 0.97184 | -0.5422 | 0.9709 | -0.56073 | 3.2826
40 | -0.1859 | -0.046912 | 0.186 | 0.046979 | 0.00010549 | 6.7117e-05 | 0.28339 | 0.28339 | 0.28339 | 0.9765 | -0.45036 | 0.97711 | -0.43852 | 25.9517
41 | 0.037047 | 0.0092878 | -0.037039 | -0.0092829 | 7.7838e-06 | 4.8952e-06 | 0.055628 | 0.055628 | 0.055628 | 0.99101 | -0.17095 | 0.99078 | -0.17536 | 15.2824
42 | 0.0074889 | 0.001877 | -0.0074884 | -0.0018768 | 5.5108e-07 | 2.0938e-07 | 0.011369 | 0.011369 | 0.011369 | 0.98021 | -0.38078 | 0.98013 | -0.38233 | 3.1233
43 | 0.20687 | 0.052391 | -0.20649 | -0.052153 | 0.00037291 | 0.00023752 | 0.31443 | 0.31443 | 0.31443 | 0.97961 | -0.38976 | 0.97768 | -0.42737 | 28.7937
44 | -0.22307 | -0.056452 | 0.22372 | 0.056862 | 0.00064208 | 0.00040924 | 0.33904 | 0.33904 | 0.33904 | 0.97961 | -0.38976 | 0.98269 | -0.32998 | 31.0478
45 | 0.1879 | 0.047494 | -0.1878 | -0.04743 | 0.00010043 | 6.3906e-05 | 0.28613 | 0.28613 | 0.28613 | 0.97768 | -0.42737 | 0.97711 | -0.43852 | 26.2023
46 | -0.22372 | -0.056862 | 0.22486 | 0.057592 | 0.0011453 | 0.00072994 | 0.33904 | 0.33904 | 0.33904 | 0.98269 | -0.32998 | 0.98818 | -0.22426 | 31.0478
47 | -0.0068948 | -0.001728 | 0.0068949 | 0.001728 | 1.1059e-07 | 3.8127e-08 | 0.010568 | 0.010568 | 0.010568 | 0.97081 | -0.56252 | 0.97083 | -0.56218 | 2.9033
48 | -0.0091068 | -0.0022824 | 0.0091075 | 0.0022827 | 6.3229e-07 | 2.9765e-07 | 0.013958 | 0.013958 | 0.013958 | 0.97083 | -0.56218 | 0.9709 | -0.56073 | 3.8347

## res_trafo
| p_hv_mw | q_hv_mvar | p_lv_mw | q_lv_mvar | pl_mw | ql_mvar | i_hv_ka | i_lv_ka | vm_hv_pu | va_hv_degree | vm_lv_pu | va_lv_degree | loading_percent
0 | -1.2729e-15 | -1.3162e-15 | 0.00165 | 1.2699e-07 | 0.00165 | 1.2699e-07 | 5.2857e-17 | 0.0023815 | 0.99998 | 149.9956 | 1 | 0 | 0.2619

## res_ext_grid
| p_mw | q_mvar
0 | 0.61305 | 0.15684

## res_load
| p_mw | q_mvar
0 | 0.00090305 | 0.00022633
1 | 0.0079167 | 0.0019841
2 | 0.0007874 | 0.00019734
3 | 0.014586 | 0.0036555
4 | 0.012258 | 0.0030722
5 | 0.01824 | 0.0045714
6 | 0.045576 | 0.011422
7 | 0.022609 | 0.0056665
8 | 0.022522 | 0.0056446
9 | 0.096472 | 0.024178
10 | 0.0016605 | 0.00041616
11 | 0.032539 | 0.0081551
12 | 0.063691 | 0.015962
13 | 0.0018912 | 0.00047399
14 | 0.016978 | 0.0042551
15 | 0.027159 | 0.0068068
16 | 0.012125 | 0.0030389
17 | 0.01506 | 0.0037743
18 | 0.023094 | 0.005788
19 | 0.037039 | 0.0092829
20 | 0.06925 | 0.017356
21 | 0.0074884 | 0.0018768
22 | 0.016205 | 0.0040615
23 | 0.018593 | 0.0046599
24 | 0.0017964 | 0.00045023
25 | 0.0068948 | 0.001728
26 | 0.0022119 | 0.00055437
27 | 0.0064849 | 0.0016253

## dtypes
| element | column | dtype
0 | bus | name | object
1 | bus | vn_kv | float64
2 | bus | type | object
3 | bus | zone | object
4 | bus | in_service | bool
5 | load | name | object
6 | load | bus | uint32
7 | load | p_mw | float64
8 | load | q_mvar | float64
9 | load | const_z_percent | float64
10 | load | const_i_percent | float64
11 | load | sn_mva | float64
12 | load | scaling | float64
13 | load | in_service | bool
14 | load | type | object
15 | ext_grid | name | object
16 | ext_grid | bus | uint32
17 | ext_grid | vm_pu | float64
18 | ext_grid | va_degree | float64
19 | ext_grid | slack_weight | float64
20 | ext_grid | in_service | bool
21 | line | name | object
22 | line | std_type | object
23 | line | from_bus | uint32
24 | line | to_bus | uint32
25 | line | length_km | float64
26 | line | r_ohm_per_km | float64
27 | line | x_ohm_per_km | float64
28 | line | c_nf_per_km | float64
29 | line | g_us_per_km | float64
30 | line | max_i_ka | float64
31 | line | df | float64
32 | line | parallel | uint32
33 | line | type | object
34 | line | in_service | bool
35 | trafo | name | object
36 | trafo | std_type | object
37 | trafo | hv_bus | uint32
38 | trafo | lv_bus | uint32
39 | trafo | sn_mva | float64
40 | trafo | vn_hv_kv | float64
41 | trafo | vn_lv_kv | float64
42 | trafo | vk_percent | float64
43 | trafo | vkr_percent | float64
44 | trafo | pfe_kw | float64
45 | trafo | i0_percent | float64
46 | trafo | shift_degree | float64
47 | trafo | tap_side | object
48 | trafo | tap_neutral | int32
49 | trafo | tap_min | int32
50 | trafo | tap_max | int32
51 | trafo | tap_step_percent | float64
52 | trafo | tap_step_degree | float64
53 | trafo | tap_pos | int32
54 | trafo | tap_phase_shifter | bool
55 | trafo | parallel | uint32
56 | trafo | df | float64
57 | trafo | in_service | bool
58 | line_geodata | coords | object
59 | bus_geodata | x | float64
60 | bus_geodata | y | float64
61 | bus_geodata | coords | object
62 | res_bus | vm_pu | float64
63 | res_bus | va_degree | float64
64 | res_bus | p_mw | float64
65 | res_bus | q_mvar | float64
66 | res_line | p_from_mw | float64
67 | res_line | q_from_mvar | float64
68 | res_line | p_to_mw | float64
69 | res_line | q_to_mvar | float64
70 | res_line | pl_mw | float64
71 | res_line | ql_mvar | float64
72 | res_line | i_from_ka | float64
73 | res_line | i_to_ka | float64
74 | res_line | i_ka | float64
75 | res_line | vm_from_pu | float64
76 | res_line | va_from_degree | float64
77 | res_line | vm_to_pu | float64
78 | res_line | va_to_degree | float64
79 | res_line | loading_percent | float64
80 | res_trafo | p_hv_mw | float64
81 | res_trafo | q_hv_mvar | float64
82 | res_trafo | p_lv_mw | float64
83 | res_trafo | q_lv_mvar | float64
84 | res_trafo | pl_mw | float64
85 | res_trafo | ql_mvar | float64
86 | res_trafo | i_hv_ka | float64
87 | res_trafo | i_lv_ka | float64
88 | res_trafo | vm_hv_pu | float64
89 | res_trafo | va_hv_degree | float64
90 | res_trafo | vm_lv_pu | float64
91 | res_trafo | va_lv_degree | float64
92 | res_trafo | loading_percent | float64
93 | res_ext_grid | p_mw | float64
94 | res_ext_grid | q_mvar | float64
95 | res_load | p_mw | float64
96 | res_load | q_mvar | float64

## parameters
| version | format_version | converged | OPF_converged | name | f_hz | sn_mva
0 | 2.14.6 | 2.14.0 | TRUE | FALSE |  | 50 | 1