## bus
| name | vn_kv | type | zone | in_service
0 | bus_LV_227-7_0_5_node_0 | 0.4 | n |  | TRUE
1 | bus_LV_227-7_0_5_node_2 | 0.4 | n |  | TRUE
2 | bus_LV_227-7_0_5_node_1 | 0.4 | n |  | TRUE
3 | bus_LV_227-7_0_5_node_3 | 0.4 | n |  | TRUE
4 | bus_LV_227-7_0_5_node_4 | 0.4 | n |  | TRUE
5 | bus_LV_227-7_0_5_node_13 | 0.4 | n |  | TRUE
6 | bus_LV_227-7_0_5_node_9 | 0.4 | n |  | TRUE
7 | bus_LV_227-7_0_5_node_5 | 0.4 | n |  | TRUE
8 | bus_LV_227-7_0_5_node_82 | 0.4 | n |  | TRUE
9 | bus_LV_227-7_0_5_node_28 | 0.4 | n |  | TRUE
10 | bus_LV_227-7_0_5_node_6 | 0.4 | n |  | TRUE
11 | bus_LV_227-7_0_5_node_44 | 0.4 | n |  | TRUE
12 | bus_LV_227-7_0_5_node_45 | 0.4 | n |  | TRUE
13 | bus_LV_227-7_0_5_node_8 | 0.4 | n |  | TRUE
14 | bus_LV_227-7_0_5_node_35 | 0.4 | n |  | TRUE
15 | bus_LV_227-7_0_5_node_32 | 0.4 | n |  | TRUE
16 | bus_LV_227-7_0_5_node_86 | 0.4 | n |  | TRUE
17 | bus_LV_227-7_0_5_node_10 | 0.4 | n |  | TRUE
18 | bus_LV_227-7_0_5_node_62 | 0.4 | n |  | TRUE
19 | bus_LV_227-7_0_5_node_11 | 0.4 | n |  | TRUE
20 | bus_LV_227-7_0_5_node_53 | 0.4 | n |  | TRUE
21 | bus_LV_227-7_0_5_node_61 | 0.4 | n |  | TRUE
22 | bus_LV_227-7_0_5_node_17 | 0.4 | n |  | TRUE
23 | bus_LV_227-7_0_5_node_85 | 0.4 | n |  | TRUE
24 | bus_LV_227-7_0_5_node_14 | 0.4 | n |  | TRUE
25 | bus_LV_227-7_0_5_node_19 | 0.4 | n |  | TRUE
26 | bus_LV_227-7_0_5_node_70 | 0.4 | n |  | TRUE
27 | bus_LV_227-7_0_5_node_16 | 0.4 | n |  | TRUE
28 | bus_LV_227-7_0_5_node_36 | 0.4 | n |  | TRUE
29 | bus_LV_227-7_0_5_node_56 | 0.4 | n |  | TRUE
30 | bus_LV_227-7_0_5_node_66 | 0.4 | n |  | TRUE
31 | bus_LV_227-7_0_5_node_79 | 0.4 | n |  | TRUE
32 | bus_LV_227-7_0_5_node_20 | 0.4 | n |  | TRUE
33 | bus_LV_227-7_0_5_node_31 | 0.4 | n |  | TRUE
34 | bus_LV_227-7_0_5_node_30 | 0.4 | n |  | TRUE
35 | bus_LV_227-7_0_5_node_21 | 0.4 | n |  | TRUE
36 | bus_LV_227-7_0_5_node_23 | 0.4 | n |  | TRUE
37 | bus_LV_227-7_0_5_node_80 | 0.4 | n |  | TRUE
38 | bus_LV_227-7_0_5_node_22 | 0.4 | n |  | TRUE
39 | bus_LV_227-7_0_5_node_83 | 0.4 | n |  | TRUE
40 | bus_LV_227-7_0_5_node_81 | 0.4 | n |  | TRUE
41 | bus_LV_227-7_0_5_node_71 | 0.4 | n |  | TRUE
42 | bus_LV_227-7_0_5_node_26 | 0.4 | n |  | TRUE
43 | bus_LV_227-7_0_5_node_46 | 0.4 | n |  | TRUE
44 | bus_LV_227-7_0_5_node_43 | 0.4 | n |  | TRUE
45 | bus_LV_227-7_0_5_node_63 | 0.4 | n |  | TRUE
46 | bus_LV_227-7_0_5_node_64 | 0.4 | n |  | TRUE
47 | bus_LV_227-7_0_5_node_33 | 0.4 | n |  | TRUE
48 | bus_LV_227-7_0_5_node_52 | 0.4 | n |  | TRUE
49 | bus_LV_227-7_0_5_node_84 | 0.4 | n |  | TRUE
50 | bus_LV_227-7_0_5_node_69 | 0.4 | n |  | TRUE
51 | bus_LV_227-7_0_5_node_58 | 0.4 | n |  | TRUE
52 | bus_LV_227-7_0_5_node_57 | 0.4 | n |  | TRUE
53 | bus_LV_227-7_0_5_node_37 | 0.4 | n |  | TRUE
54 | bus_LV_227-7_0_5_node_34 | 0.4 | n |  | TRUE
55 | bus_LV_227-7_0_5_node_54 | 0.4 | n |  | TRUE
56 | bus_LV_227-7_0_5_node_67 | 0.4 | n |  | TRUE
57 | bus_LV_227-7_0_5_node_77 | 0.4 | n |  | TRUE
58 | bus_LV_227-7_0_5_node_75 | 0.4 | n |  | TRUE
59 | bus_LV_227-7_0_5_node_68 | 0.4 | n |  | TRUE
60 | bus_LV_227-7_0_5_node_25 | 0.4 | n |  | TRUE
61 | bus_LV_227-7_0_5_node_29 | 0.4 | n |  | TRUE
62 | bus_LV_227-7_0_5_node_50 | 0.4 | n |  | TRUE
63 | bus_LV_227-7_0_5_node_51 | 0.4 | n |  | TRUE
64 | bus_LV_227-7_0_5_node_48 | 0.4 | n |  | TRUE
65 | bus_LV_227-7_0_5_node_47 | 0.4 | n |  | TRUE
66 | bus_LV_227-7_0_5_node_38 | 0.4 | n |  | TRUE
67 | bus_LV_227-7_0_5_node_39 | 0.4 | n |  | TRUE
68 | bus_LV_227-7_0_5_node_41 | 0.4 | n |  | TRUE
69 | bus_LV_227-7_0_5_node_60 | 0.4 | n |  | TRUE
70 | bus_LV_227-7_0_5_node_59 | 0.4 | n |  | TRUE
71 | bus_LV_227-7_0_5_node_65 | 0.4 | n |  | TRUE
72 | bus_LV_227-7_0_5_node_49 | 0.4 | n |  | TRUE
73 | bus_LV_227-7_0_5_node_55 | 0.4 | n |  | TRUE
74 | bus_LV_227-7_0_5_node_72 | 0.4 | n |  | TRUE
75 | bus_LV_227-7_0_5_node_73 | 0.4 | n |  | TRUE
76 | bus_LV_227-7_0_5_node_74 | 0.4 | n |  | TRUE
77 | bus_LV_227-7_0_5_node_76 | 0.4 | n |  | TRUE
78 | bus_LV_227-7_0_5_node_78 | 0.4 | n |  | TRUE
79 | bus_MV_369_0_node_176 | 20 | n |  | TRUE

## load
| name | bus | p_mw | q_mvar | const_z_percent | const_i_percent | sn_mva | scaling | in_service | type
0 | LV_227-7_0_5_load_0 | 0 | 0.0090098 | 0.0022581 | 0 | 0 |  | 1 | TRUE | wye
1 | LV_227-7_0_5_load_4 | 4 | 0.018575 | 0.0046553 | 0 | 0 |  | 1 | TRUE | wye
2 | LV_227-7_0_5_load_82 | 8 | 0.0025875 | 0.0006485 | 0 | 0 |  | 1 | TRUE | wye
3 | LV_227-7_0_5_load_44 | 11 | 0.0052229 | 0.001309 | 0 | 0 |  | 1 | TRUE | wye
4 | LV_227-7_0_5_load_35 | 14 | 0.0043754 | 0.0010966 | 0 | 0 |  | 1 | TRUE | wye
5 | LV_227-7_0_5_load_32 | 15 | 0.0054076 | 0.0013553 | 0 | 0 |  | 1 | TRUE | wye
6 | LV_227-7_0_5_load_86 | 16 | 0.0027799 | 0.00069672 | 0 | 0 |  | 1 | TRUE | wye
7 | LV_227-7_0_5_load_62 | 18 | 0.00081443 | 0.00020411 | 0 | 0 |  | 1 | TRUE | wye
8 | LV_227-7_0_5_load_53 | 20 | 0.0012043 | 0.00030183 | 0 | 0 |  | 1 | TRUE | wye
9 | LV_227-7_0_5_load_61 | 21 | 0.00080374 | 0.00020144 | 0 | 0 |  | 1 | TRUE | wye
10 | LV_227-7_0_5_load_85 | 23 | 0.0044992 | 0.0011276 | 0 | 0 |  | 1 | TRUE | wye
11 | LV_227-7_0_5_load_70 | 26 | 0.0024925 | 0.00062467 | 0 | 0 |  | 1 | TRUE | wye
12 | LV_227-7_0_5_load_56 | 29 | 0.00094635 | 0.00023718 | 0 | 0 |  | 1 | TRUE | wye
13 | LV_227-7_0_5_load_66 | 30 | 0.0040385 | 0.0010122 | 0 | 0 |  | 1 | TRUE | wye
14 | LV_227-7_0_5_load_79 | 31 | 0.0013516 | 0.00033874 | 0 | 0 |  | 1 | TRUE | wye
15 | LV_227-7_0_5_load_31 | 33 | 0.024787 | 0.0062122 | 0 | 0 |  | 1 | TRUE | wye
16 | LV_227-7_0_5_load_30 | 34 | 0.016563 | 0.004151 | 0 | 0 |  | 1 | TRUE | wye
17 | LV_227-7_0_5_load_80 | 37 | 0.00077647 | 0.0001946 | 0 | 0 |  | 1 | TRUE | wye
18 | LV_227-7_0_5_load_83 | 39 | 0.0026114 | 0.00065447 | 0 | 0 |  | 1 | TRUE | wye
19 | LV_227-7_0_5_load_81 | 40 | 0.0009438 | 0.00023654 | 0 | 0 |  | 1 | TRUE | wye
20 | LV_227-7_0_5_load_43 | 44 | 0.0033889 | 0.00084933 | 0 | 0 |  | 1 | TRUE | wye
21 | LV_227-7_0_5_load_63 | 45 | 0.03198 | 0.0080148 | 0 | 0 |  | 1 | TRUE | wye
22 | LV_227-7_0_5_load_64 | 46 | 0.034928 | 0.0087538 | 0 | 0 |  | 1 | TRUE | wye
23 | LV_227-7_0_5_load_33 | 47 | 0.0044589 | 0.0011175 | 0 | 0 |  | 1 | TRUE | wye
24 | LV_227-7_0_5_load_52 | 48 | 0.0022197 | 0.00055632 | 0 | 0 |  | 1 | TRUE | wye
25 | LV_227-7_0_5_load_84 | 49 | 0.050047 | 0.012543 | 0 | 0 |  | 1 | TRUE | wye
26 | LV_227-7_0_5_load_69 | 50 | 0.003 | 0.00075187 | 0 | 0 |  | 1 | TRUE | wye
27 | LV_227-7_0_5_load_58 | 51 | 0.0032673 | 0.00081887 | 0 | 0 |  | 1 | TRUE | wye
28 | LV_227-7_0_5_load_37 | 53 | 0.0020608 | 0.00051647 | 0 | 0 |  | 1 | TRUE | wye
29 | LV_227-7_0_5_load_34 | 54 | 0.0016959 | 0.00042502 | 0 | 0 |  | 1 | TRUE | wye
30 | LV_227-7_0_5_load_54 | 55 | 0.00053317 | 0.00013362 | 0 | 0 |  | 1 | TRUE | wye
31 | LV_227-7_0_5_load_67 | 56 | 0.0082429 | 0.0020659 | 0 | 0 |  | 1 | TRUE | wye
32 | LV_227-7_0_5_load_77 | 57 | 0.0011529 | 0.00028894 | 0 | 0 |  | 1 | TRUE | wye
33 | LV_227-7_0_5_load_75 | 58 | 0.00086987 | 0.00021801 | 0 | 0 |  | 1 | TRUE | wye
34 | LV_227-7_0_5_load_68 | 59 | 0.0055624 | 0.0013941 | 0 | 0 |  | 1 | TRUE | wye
35 | LV_227-7_0_5_load_25 | 60 | 0.019927 | 0.0049943 | 0 | 0 |  | 1 | TRUE | wye
36 | LV_227-7_0_5_load_29 | 61 | 0.0057743 | 0.0014472 | 0 | 0 |  | 1 | TRUE | wye
37 | LV_227-7_0_5_load_51 | 63 | 0.054448 | 0.013646 | 0 | 0 |  | 1 | TRUE | wye
38 | LV_227-7_0_5_load_48 | 64 | 0.0011368 | 0.00028492 | 0 | 0 |  | 1 | TRUE | wye
39 | LV_227-7_0_5_load_47 | 65 | 0.00076823 | 0.00019254 | 0 | 0 |  | 1 | TRUE | wye
40 | LV_227-7_0_5_load_38 | 66 | 0.0003522 | 8.827e-05 | 0 | 0 |  | 1 | TRUE | wye
41 | LV_227-7_0_5_load_39 | 67 | 0.0014765 | 0.00037004 | 0 | 0 |  | 1 | TRUE | wye
42 | LV_227-7_0_5_load_41 | 68 | 0.038478 | 0.0096435 | 0 | 0 |  | 1 | TRUE | wye
43 | LV_227-7_0_5_load_60 | 69 | 0.063503 | 0.015915 | 0 | 0 |  | 1 | TRUE | wye
44 | LV_227-7_0_5_load_59 | 70 | 0.0025045 | 0.00062767 | 0 | 0 |  | 1 | TRUE | wye
45 | LV_227-7_0_5_load_65 | 71 | 0.01366 | 0.0034235 | 0 | 0 |  | 1 | TRUE | wye
46 | LV_227-7_0_5_load_49 | 72 | 0.0035387 | 0.00088688 | 0 | 0 |  | 1 | TRUE | wye
47 | LV_227-7_0_5_load_55 | 73 | 0.0031766 | 0.00079613 | 0 | 0 |  | 1 | TRUE | wye
48 | LV_227-7_0_5_load_72 | 74 | 0.0024909 | 0.00062427 | 0 | 0 |  | 1 | TRUE | wye
49 | LV_227-7_0_5_load_73 | 75 | 0.00047537 | 0.00011914 | 0 | 0 |  | 1 | TRUE | wye
50 | LV_227-7_0_5_load_74 | 76 | 0.0025672 | 0.0006434 | 0 | 0 |  | 1 | TRUE | wye
51 | LV_227-7_0_5_load_76 | 77 | 0.0020515 | 0.00051414 | 0 | 0 |  | 1 | TRUE | wye
52 | LV_227-7_0_5_load_78 | 78 | 0.0045129 | 0.001131 | 0 | 0 |  | 1 | TRUE | wye

## ext_grid
| name | bus | vm_pu | va_degree | slack_weight | in_service
0 |  | 10 | 1 | 0 | 1 | TRUE

## line
| name | std_type | from_bus | to_bus | length_km | r_ohm_per_km | x_ohm_per_km | c_nf_per_km | g_us_per_km | max_i_ka | df | parallel | type | in_service
0 | LV_227-7_0_5_line_0 |  | 0 | 1 | 0.029512 | 0.125 | 0.08 | 261 | 0 | 0.364 | 1 | 1 | cs | TRUE
1 | LV_227-7_0_5_line_1 |  | 1 | 5 | 0.018911 | 0.125 | 0.08 | 261 | 0 | 0.364 | 1 | 1 | cs | TRUE
2 | LV_227-7_0_5_line_2 |  | 1 | 6 | 0.016123 | 0.125 | 0.08 | 261 | 0 | 0.364 | 1 | 1 | cs | TRUE
3 | LV_227-7_0_5_line_3 |  | 2 | 3 | 0.017264 | 0.125 | 0.08 | 261 | 0 | 0.364 | 1 | 1 | cs | TRUE
4 | LV_227-7_0_5_line_4 |  | 2 | 4 | 0.047068 | 0.125 | 0.08 | 261 | 0 | 0.364 | 1 | 1 | cs | TRUE
5 | LV_227-7_0_5_line_5 |  | 3 | 7 | 0.011656 | 0.125 | 0.08 | 261 | 0 | 0.364 | 1 | 1 | cs | TRUE
6 | LV_227-7_0_5_line_6 |  | 3 | 8 | 0.036191 | 0.125 | 0.08 | 261 | 0 | 0.364 | 1 | 1 | cs | TRUE
7 | LV_227-7_0_5_line_7 |  | 4 | 9 | 0.0026937 | 0.125 | 0.08 | 261 | 0 | 0.364 | 1 | 1 | cs | TRUE
8 | LV_227-7_0_5_line_8 |  | 5 | 22 | 0.043535 | 0.125 | 0.08 | 261 | 0 | 0.364 | 1 | 1 | cs | TRUE
9 | LV_227-7_0_5_line_9 |  | 5 | 23 | 0.013082 | 0.125 | 0.08 | 261 | 0 | 0.364 | 1 | 1 | cs | TRUE
10 | LV_227-7_0_5_line_10 |  | 6 | 16 | 0.011979 | 0.125 | 0.08 | 261 | 0 | 0.364 | 1 | 1 | cs | TRUE
11 | LV_227-7_0_5_line_11 |  | 6 | 13 | 0.045181 | 0.125 | 0.08 | 261 | 0 | 0.364 | 1 | 1 | cs | TRUE
12 | LV_227-7_0_5_line_12 |  | 7 | 10 | 0.016567 | 0.125 | 0.08 | 261 | 0 | 0.364 | 1 | 1 | cs | TRUE
13 | LV_227-7_0_5_line_13 |  | 8 | 40 | 0.0078018 | 0.125 | 0.08 | 261 | 0 | 0.364 | 1 | 1 | cs | TRUE
14 | LV_227-7_0_5_line_14 |  | 9 | 41 | 0.017132 | 0.125 | 0.08 | 261 | 0 | 0.364 | 1 | 1 | cs | TRUE
15 | LV_227-7_0_5_line_15 |  | 9 | 42 | 0.027013 | 0.125 | 0.08 | 261 | 0 | 0.364 | 1 | 1 | cs | TRUE
16 | LV_227-7_0_5_line_16 |  | 10 | 11 | 0.033894 | 0.125 | 0.08 | 261 | 0 | 0.364 | 1 | 1 | cs | TRUE
17 | LV_227-7_0_5_line_17 |  | 10 | 12 | 0.024381 | 0.125 | 0.08 | 261 | 0 | 0.364 | 1 | 3 | cs | TRUE
18 | LV_227-7_0_5_line_18 |  | 12 | 43 | 0.034779 | 0.125 | 0.08 | 261 | 0 | 0.364 | 1 | 3 | cs | TRUE
19 | LV_227-7_0_5_line_19 |  | 12 | 44 | 0.015364 | 0.125 | 0.08 | 261 | 0 | 0.364 | 1 | 1 | cs | TRUE
20 | LV_227-7_0_5_line_20 |  | 13 | 14 | 0.013738 | 0.125 | 0.08 | 261 | 0 | 0.364 | 1 | 1 | cs | TRUE
21 | LV_227-7_0_5_line_21 |  | 13 | 15 | 0.030598 | 0.125 | 0.08 | 261 | 0 | 0.364 | 1 | 1 | cs | TRUE
22 | LV_227-7_0_5_line_22 |  | 15 | 47 | 0.011537 | 0.125 | 0.08 | 261 | 0 | 0.364 | 1 | 1 | cs | TRUE
23 | LV_227-7_0_5_line_23 |  | 16 | 17 | 0.025636 | 0.125 | 0.08 | 261 | 0 | 0.364 | 1 | 1 | cs | TRUE
24 | LV_227-7_0_5_line_24 |  | 17 | 18 | 0.014287 | 0.125 | 0.08 | 261 | 0 | 0.364 | 1 | 1 | cs | TRUE
25 | LV_227-7_0_5_line_25 |  | 18 | 21 | 0.0090151 | 0.125 | 0.08 | 261 | 0 | 0.364 | 1 | 1 | cs | TRUE
26 | LV_227-7_0_5_line_26 |  | 19 | 20 | 0.020265 | 0.125 | 0.08 | 261 | 0 | 0.364 | 1 | 1 | cs | TRUE
27 | LV_227-7_0_5_line_27 |  | 19 | 21 | 0.019952 | 0.125 | 0.08 | 261 | 0 | 0.364 | 1 | 1 | cs | TRUE
28 | LV_227-7_0_5_line_28 |  | 20 | 48 | 0.021811 | 0.125 | 0.08 | 261 | 0 | 0.364 | 1 | 1 | cs | TRUE
29 | LV_227-7_0_5_line_29 |  | 22 | 30 | 0.009709 | 0.125 | 0.08 | 261 | 0 | 0.364 | 1 | 1 | cs | TRUE
30 | LV_227-7_0_5_line_30 |  | 23 | 49 | 0.010129 | 0.125 | 0.08 | 261 | 0 | 0.364 | 1 | 1 | cs | TRUE
31 | LV_227-7_0_5_line_31 |  | 24 | 25 | 0.065946 | 0.125 | 0.08 | 261 | 0 | 0.364 | 1 | 1 | cs | TRUE
32 | LV_227-7_0_5_line_32 |  | 24 | 26 | 0.068575 | 0.125 | 0.08 | 261 | 0 | 0.364 | 1 | 1 | cs | TRUE
33 | LV_227-7_0_5_line_33 |  | 25 | 31 | 0.047502 | 0.125 | 0.08 | 261 | 0 | 0.364 | 1 | 1 | cs | TRUE
34 | LV_227-7_0_5_line_34 |  | 26 | 50 | 0.017771 | 0.125 | 0.08 | 261 | 0 | 0.364 | 1 | 1 | cs | TRUE
35 | LV_227-7_0_5_line_35 |  | 27 | 28 | 0.017285 | 0.125 | 0.08 | 261 | 0 | 0.364 | 1 | 1 | cs | TRUE
36 | LV_227-7_0_5_line_36 |  | 27 | 29 | 0.014232 | 0.125 | 0.08 | 261 | 0 | 0.364 | 1 | 1 | cs | TRUE
37 | LV_227-7_0_5_line_37 |  | 28 | 53 | 0.015187 | 0.125 | 0.08 | 261 | 0 | 0.364 | 1 | 1 | cs | TRUE
38 | LV_227-7_0_5_line_38 |  | 28 | 54 | 0.0054925 | 0.125 | 0.08 | 261 | 0 | 0.364 | 1 | 1 | cs | TRUE
39 | LV_227-7_0_5_line_39 |  | 29 | 55 | 0.0099196 | 0.125 | 0.08 | 261 | 0 | 0.364 | 1 | 2 | cs | TRUE
40 | LV_227-7_0_5_line_40 |  | 30 | 56 | 0.027876 | 0.125 | 0.08 | 261 | 0 | 0.364 | 1 | 1 | cs | TRUE
41 | LV_227-7_0_5_line_41 |  | 31 | 57 | 0.0041215 | 0.125 | 0.08 | 261 | 0 | 0.364 | 1 | 1 | cs | TRUE
42 | LV_227-7_0_5_line_42 |  | 32 | 33 | 0.013808 | 0.125 | 0.08 | 261 | 0 | 0.364 | 1 | 1 | cs | TRUE
43 | LV_227-7_0_5_line_43 |  | 32 | 34 | 0.017871 | 0.125 | 0.08 | 261 | 0 | 0.364 | 1 | 1 | cs | TRUE
44 | LV_227-7_0_5_line_44 |  | 33 | 43 | 0.015324 | 0.125 | 0.08 | 261 | 0 | 0.364 | 1 | 1 | cs | TRUE
45 | LV_227-7_0_5_line_45 |  | 35 | 36 | 0.10162 | 0.125 | 0.08 | 261 | 0 | 0.364 | 1 | 1 | cs | TRUE
46 | LV_227-7_0_5_line_46 |  | 35 | 37 | 0.056821 | 0.125 | 0.08 | 261 | 0 | 0.364 | 1 | 1 | cs | TRUE
47 | LV_227-7_0_5_line_47 |  | 36 | 39 | 0.032276 | 0.125 | 0.08 | 261 | 0 | 0.364 | 1 | 1 | cs | TRUE
48 | LV_227-7_0_5_line_48 |  | 37 | 58 | 0.012317 | 0.125 | 0.08 | 261 | 0 | 0.364 | 1 | 1 | cs | TRUE
49 | LV_227-7_0_5_line_49 |  | 38 | 39 | 0.025279 | 0.125 | 0.08 | 261 | 0 | 0.364 | 1 | 1 | cs | TRUE
50 | LV_227-7_0_5_line_50 |  | 38 | 40 | 0.054761 | 0.125 | 0.08 | 261 | 0 | 0.364 | 1 | 1 | cs | TRUE
51 | LV_227-7_0_5_line_51 |  | 41 | 50 | 0.031278 | 0.125 | 0.08 | 261 | 0 | 0.364 | 1 | 1 | cs | TRUE
52 | LV_227-7_0_5_line_52 |  | 41 | 61 | 0.016713 | 0.125 | 0.08 | 261 | 0 | 0.364 | 1 | 1 | cs | TRUE
53 | LV_227-7_0_5_line_53 |  | 42 | 60 | 0.0045004 | 0.125 | 0.08 | 261 | 0 | 0.364 | 1 | 1 | cs | TRUE
54 | LV_227-7_0_5_line_54 |  | 43 | 62 | 0.017132 | 0.125 | 0.08 | 261 | 0 | 0.364 | 1 | 3 | cs | TRUE
55 | LV_227-7_0_5_line_55 |  | 43 | 63 | 0.022732 | 0.125 | 0.08 | 261 | 0 | 0.364 | 1 | 1 | cs | TRUE
56 | LV_227-7_0_5_line_56 |  | 43 | 64 | 0.033764 | 0.125 | 0.08 | 261 | 0 | 0.364 | 1 | 1 | cs | TRUE
57 | LV_227-7_0_5_line_57 |  | 45 | 46 | 0.0031302 | 0.125 | 0.08 | 261 | 0 | 0.364 | 1 | 1 | cs | TRUE
58 | LV_227-7_0_5_line_58 |  | 46 | 71 | 0.011082 | 0.125 | 0.08 | 261 | 0 | 0.364 | 1 | 1 | cs | TRUE
59 | LV_227-7_0_5_line_59 |  | 47 | 54 | 0.026272 | 0.125 | 0.08 | 261 | 0 | 0.364 | 1 | 1 | cs | TRUE
60 | LV_227-7_0_5_line_60 |  | 51 | 52 | 0.01237 | 0.125 | 0.08 | 261 | 0 | 0.364 | 1 | 1 | cs | TRUE
61 | LV_227-7_0_5_line_61 |  | 52 | 70 | 0.019017 | 0.125 | 0.08 | 261 | 0 | 0.364 | 1 | 3 | cs | TRUE
62 | LV_227-7_0_5_line_62 |  | 52 | 73 | 0.015189 | 0.125 | 0.08 | 261 | 0 | 0.364 | 1 | 3 | cs | TRUE
63 | LV_227-7_0_5_line_63 |  | 53 | 65 | 0.0041155 | 0.125 | 0.08 | 261 | 0 | 0.364 | 1 | 1 | cs | TRUE
64 | LV_227-7_0_5_line_64 |  | 55 | 73 | 0.011981 | 0.125 | 0.08 | 261 | 0 | 0.364 | 1 | 3 | cs | TRUE
65 | LV_227-7_0_5_line_65 |  | 56 | 59 | 0.009405 | 0.125 | 0.08 | 261 | 0 | 0.364 | 1 | 1 | cs | TRUE
66 | LV_227-7_0_5_line_66 |  | 57 | 78 | 0.038794 | 0.125 | 0.08 | 261 | 0 | 0.364 | 1 | 1 | cs | TRUE
67 | LV_227-7_0_5_line_67 |  | 58 | 75 | 0.013144 | 0.125 | 0.08 | 261 | 0 | 0.364 | 1 | 1 | cs | TRUE
68 | LV_227-7_0_5_line_68 |  | 62 | 70 | 0.03602 | 0.125 | 0.08 | 261 | 0 | 0.364 | 1 | 3 | cs | TRUE
69 | LV_227-7_0_5_line_69 |  | 62 | 69 | 0.013101 | 0.125 | 0.08 | 261 | 0 | 0.364 | 1 | 1 | cs | TRUE
70 | LV_227-7_0_5_line_70 |  | 63 | 71 | 0.016418 | 0.125 | 0.08 | 261 | 0 | 0.364 | 1 | 1 | cs | TRUE
71 | LV_227-7_0_5_line_71 |  | 64 | 72 | 0.017819 | 0.125 | 0.08 | 261 | 0 | 0.364 | 1 | 1 | cs | TRUE
72 | LV_227-7_0_5_line_72 |  | 66 | 67 | 0.016761 | 0.125 | 0.08 | 261 | 0 | 0.364 | 1 | 1 | cs | TRUE
73 | LV_227-7_0_5_line_73 |  | 67 | 68 | 0.023567 | 0.125 | 0.08 | 261 | 0 | 0.364 | 1 | 1 | cs | TRUE
74 | LV_227-7_0_5_line_74 |  | 68 | 69 | 0.0054278 | 0.125 | 0.08 | 261 | 0 | 0.364 | 1 | 1 | cs | TRUE
75 | LV_227-7_0_5_line_75 |  | 74 | 75 | 0.017733 | 0.125 | 0.08 | 261 | 0 | 0.364 | 1 | 1 | cs | TRUE
76 | LV_227-7_0_5_line_76 |  | 74 | 76 | 0.01332 | 0.125 | 0.08 | 261 | 0 | 0.364 | 1 | 1 | cs | TRUE
77 | LV_227-7_0_5_line_77 |  | 76 | 77 | 0.0081204 | 0.125 | 0.08 | 261 | 0 | 0.364 | 1 | 1 | cs | TRUE

## trafo
| name | std_type | hv_bus | lv_bus | sn_mva | vn_hv_kv | vn_lv_kv | vk_percent | vkr_percent | pfe_kw | i0_percent | shift_degree | tap_side | tap_neutral | tap_min | tap_max | tap_step_percent | tap_step_degree | tap_pos | tap_phase_shifter | parallel | df | in_service
0 | LV_227-7_0_5_trafo_6 | 0.63 MVA 20/0.4 kV | 79 | 10 | 0.63 | 20 | 0.4 | 6 | 1.206 | 1.65 | 0.2619 | 150 | hv | 0 | -2 | 2 | 2.5 | 0 | 0 | FALSE | 1 | 1 | TRUE

## line_geodata
| x0 | y0 | x1 | y1 | x2 | y2 | x3 | y3 | x4 | y4 | x5 | y5
0 | 2697222.3836 | 1265870.0501 | 2697219.0242 | 1265881.5377 | 2697216.5712 | 1265895.1419 | 2697216.2112 | 1265898.8437
1 | 2697237.0201 | 1265859.7156 | 2697234.7547 | 1265859.1779 | 2697230.391 | 1265861.6748 | 2697222.3836 | 1265870.0501
2 | 2697209.3772 | 1265870.114 | 2697209.8968 | 1265866.9088 | 2697216.3691 | 1265868.5277 | 2697222.3836 | 1265870.0501
3 | 2697215.1218 | 1265950.7196 | 2697215.7479 | 1265959.3482 | 2697217.4509 | 1265960.655 | 2697217.9774 | 1265967.1024
4 | 2697215.1218 | 1265950.7196 | 2697261.8547 | 1265945.1148
5 | 2697206.364 | 1265968.1011 | 2697211.5599 | 1265967.6528 | 2697217.9774 | 1265967.1024
6 | 2697217.9774 | 1265967.1024 | 2697220.93 | 1266003.1732
7 | 2697264.5293 | 1265944.7941 | 2697261.8547 | 1265945.1148
8 | 2697237.0201 | 1265859.7156 | 2697239.189 | 1265851.4778 | 2697240.9077 | 1265844.9673 | 2697243.0281 | 1265836.9289 | 2697262.9922 | 1265836.4569
9 | 2697237.0201 | 1265859.7156 | 2697249.7731 | 1265862.6331
10 | 2697209.3772 | 1265870.114 | 2697204.6262 | 1265868.6903 | 2697198.1171 | 1265866.0624
11 | 2697204.7823 | 1265915.0312 | 2697205.6509 | 1265900.6892 | 2697206.8602 | 1265888.0653 | 2697208.1708 | 1265877.5226 | 2697209.3772 | 1265870.114
12 | 2697202.3904 | 1265979.8455 | 2697207.3331 | 1265979.6822 | 2697206.364 | 1265968.1011
13 | 2697221.5665 | 1266010.949 | 2697220.93 | 1266003.1732
14 | 2697281.5629 | 1265942.5391 | 2697264.5293 | 1265944.7941
15 | 2697264.5293 | 1265944.7941 | 2697263.6631 | 1265971.791
16 | 2697202.3904 | 1265979.8455 | 2697193.7651 | 1265969.4951 | 2697185.1673 | 1265962.0476 | 2697176.5371 | 1265959.3367
17 | 2697202.3904 | 1265979.8455 | 2697190.6475 | 1265983.2219 | 2697180.7255 | 1265990.3536
18 | 2697180.7255 | 1265990.3536 | 2697160.9809 | 1266004.5296 | 2697154.7268 | 1266013.0005
19 | 2697180.7255 | 1265990.3536 | 2697169.5389 | 1265979.8219
20 | 2697204.7823 | 1265915.0312 | 2697204.5262 | 1265928.767
21 | 2697204.7823 | 1265915.0312 | 2697174.2441 | 1265913.1135
22 | 2697162.7302 | 1265912.3905 | 2697174.2441 | 1265913.1135
23 | 2697195.9586 | 1265845.7955 | 2697191.1306 | 1265863.2417 | 2697198.1171 | 1265866.0624
24 | 2697195.9586 | 1265845.7955 | 2697186.241 | 1265842.3218 | 2697182.414 | 1265841.2752
25 | 2697173.7182 | 1265838.8972 | 2697182.414 | 1265841.2752
26 | 2697154.3398 | 1265834.1574 | 2697150.2245 | 1265854.0002
27 | 2697154.3398 | 1265834.1574 | 2697168.4582 | 1265837.4588 | 2697173.7182 | 1265838.8972
28 | 2697133.7611 | 1265858.5107 | 2697148.8924 | 1265860.4229 | 2697150.2245 | 1265854.0002
29 | 2697262.9922 | 1265836.4569 | 2697264.353 | 1265843.4518 | 2697263.7565 | 1265845.965
30 | 2697259.6473 | 1265864.8921 | 2697259.6473 | 1265864.8921 | 2697249.7731 | 1265862.6331
31 | 2697401.7788 | 1266006.1157 | 2697399.085 | 1265940.2278
32 | 2697399.085 | 1265940.2278 | 2697330.5115 | 1265939.798
33 | 2697401.7788 | 1266006.1157 | 2697363.4201 | 1266007.396 | 2697354.3004 | 1266007.2045
34 | 2697312.761 | 1265940.3045 | 2697320.6925 | 1265939.7364 | 2697330.5115 | 1265939.798
35 | 2697130.9984 | 1265912.7054 | 2697113.6746 | 1265913.3769
36 | 2697113.6746 | 1265913.3769 | 2697114.61 | 1265927.5779
37 | 2697130.9984 | 1265912.7054 | 2697130.702 | 1265897.5214
38 | 2697130.9984 | 1265912.7054 | 2697136.4872 | 1265912.5031
39 | 2697115.262 | 1265937.476 | 2697114.61 | 1265927.5779
40 | 2697263.7565 | 1265845.965 | 2697262.0711 | 1265853.0666 | 2697281.9799 | 1265858.2686
41 | 2697350.1799 | 1266007.118 | 2697354.3004 | 1266007.2045
42 | 2697152.9853 | 1266041.9626 | 2697152.3883 | 1266030.6434 | 2697152.7134 | 1266028.1912
43 | 2697152.9853 | 1266041.9626 | 2697170.8546 | 1266041.7427
44 | 2697154.7268 | 1266013.0005 | 2697152.7134 | 1266028.1912
45 | 2697251.3788 | 1266094.9465 | 2697257.9421 | 1266107.487 | 2697259.5337 | 1266110.5269 | 2697283.4276 | 1266105.0266 | 2697309.0413 | 1266102.5572 | 2697342.7388 | 1266104.8917
46 | 2697342.7388 | 1266104.8917 | 2697337.7979 | 1266048.2857 | 2697337.7979 | 1266048.2857
47 | 2697251.3788 | 1266094.9465 | 2697252.8258 | 1266085.2734 | 2697251.1695 | 1266062.8387
48 | 2697326.9291 | 1266042.4908 | 2697326.9291 | 1266042.4908 | 2697337.7979 | 1266048.2857
49 | 2697226.034 | 1266065.5274 | 2697251.1695 | 1266062.8387
50 | 2697226.034 | 1266065.5274 | 2697221.5665 | 1266010.949
51 | 2697281.5629 | 1265942.5391 | 2697312.761 | 1265940.3045
52 | 2697281.5629 | 1265942.5391 | 2697281.2961 | 1265959.2502
53 | 2697263.6631 | 1265971.791 | 2697263.5331 | 1265976.2896
54 | 2697137.6516 | 1266014.1431 | 2697146.2133 | 1266012.7938 | 2697154.7268 | 1266013.0005
55 | 2697154.7268 | 1266013.0005 | 2697164.5509 | 1266014.1074 | 2697176.4748 | 1266018.8848
56 | 2697154.7268 | 1266013.0005 | 2697150.7159 | 1266006.4181 | 2697145.6184 | 1265994.9359 | 2697147.9228 | 1265987.601 | 2697147.4647 | 1265981.8141
57 | 2697197.5175 | 1266032.068 | 2697194.3884 | 1266031.988
58 | 2697194.3884 | 1266031.988 | 2697186.0985 | 1266031.7762 | 2697184.1949 | 1266029.8433 | 2697184.1993 | 1266029.767
59 | 2697162.7302 | 1265912.3905 | 2697154.1539 | 1265911.8519 | 2697136.4872 | 1265912.5031
60 | 2697118.0378 | 1265964.4909 | 2697105.6762 | 1265964.9554
61 | 2697118.0378 | 1265964.4909 | 2697120.4706 | 1265983.3519
62 | 2697118.0378 | 1265964.4909 | 2697116.101 | 1265949.426
63 | 2697130.6217 | 1265893.4066 | 2697130.702 | 1265897.5214
64 | 2697115.262 | 1265937.476 | 2697115.9948 | 1265948.5997 | 2697116.101 | 1265949.426
65 | 2697281.9799 | 1265858.2686 | 2697291.0794 | 1265860.6462
66 | 2697350.1799 | 1266007.118 | 2697311.3942 | 1266006.3037
67 | 2697326.9291 | 1266042.4908 | 2697318.4617 | 1266045.4316 | 2697314.2884 | 1266045.1808
68 | 2697137.6516 | 1266014.1431 | 2697129.7545 | 1265997.0548 | 2697123.5151 | 1265991.8146 | 2697120.7028 | 1265985.1518 | 2697120.4706 | 1265983.3519
69 | 2697137.6516 | 1266014.1431 | 2697125.885 | 1266019.9027
70 | 2697176.4748 | 1266018.8848 | 2697184.6377 | 1266022.1553 | 2697184.1993 | 1266029.767
71 | 2697146.0585 | 1265964.0509 | 2697147.4647 | 1265981.8141
72 | 2697099.843 | 1266032.6501 | 2697087.8892 | 1266038.5014 | 2697084.7562 | 1266039.951
73 | 2697099.843 | 1266032.6501 | 2697121.01 | 1266022.289
74 | 2697125.885 | 1266019.9027 | 2697121.01 | 1266022.289
75 | 2697296.5879 | 1266044.1169 | 2697314.2884 | 1266045.1808
76 | 2697296.5879 | 1266044.1169 | 2697283.2918 | 1266043.3177
77 | 2697282.7777 | 1266035.2136 | 2697283.2918 | 1266043.3177

## bus_geodata
| x | y | coords
0 | 2697216.2112 | 1265898.8437
1 | 2697222.3836 | 1265870.0501
2 | 2697215.1218 | 1265950.7196
3 | 2697217.9774 | 1265967.1024
4 | 2697261.8547 | 1265945.1148
5 | 2697237.0201 | 1265859.7156
6 | 2697209.3772 | 1265870.114
7 | 2697206.364 | 1265968.1011
8 | 2697220.93 | 1266003.1732
9 | 2697264.5293 | 1265944.7941
10 | 2697202.3904 | 1265979.8455
11 | 2697176.5371 | 1265959.3367
12 | 2697180.7255 | 1265990.3536
13 | 2697204.7823 | 1265915.0312
14 | 2697204.5262 | 1265928.767
15 | 2697174.2441 | 1265913.1135
16 | 2697198.1171 | 1265866.0624
17 | 2697195.9586 | 1265845.7955
18 | 2697182.414 | 1265841.2752
19 | 2697154.3398 | 1265834.1574
20 | 2697150.2245 | 1265854.0002
21 | 2697173.7182 | 1265838.8972
22 | 2697262.9922 | 1265836.4569
23 | 2697249.7731 | 1265862.6331
24 | 2697399.085 | 1265940.2278
25 | 2697401.7788 | 1266006.1157
26 | 2697330.5115 | 1265939.798
27 | 2697113.6746 | 1265913.3769
28 | 2697130.9984 | 1265912.7054
29 | 2697114.61 | 1265927.5779
30 | 2697263.7565 | 1265845.965
31 | 2697354.3004 | 1266007.2045
32 | 2697152.9853 | 1266041.9626
33 | 2697152.7134 | 1266028.1912
34 | 2697170.8546 | 1266041.7427
35 | 2697342.7388 | 1266104.8917
36 | 2697251.3788 | 1266094.9465
37 | 2697337.7979 | 1266048.2857
38 | 2697226.034 | 1266065.5274
39 | 2697251.1695 | 1266062.8387
40 | 2697221.5665 | 1266010.949
41 | 2697281.5629 | 1265942.5391
42 | 2697263.6631 | 1265971.791
43 | 2697154.7268 | 1266013.0005
44 | 2697169.5389 | 1265979.8219
45 | 2697197.5175 | 1266032.068
46 | 2697194.3884 | 1266031.988
47 | 2697162.7302 | 1265912.3905
48 | 2697133.7611 | 1265858.5107
49 | 2697259.6473 | 1265864.8921
50 | 2697312.761 | 1265940.3045
51 | 2697105.6762 | 1265964.9554
52 | 2697118.0378 | 1265964.4909
53 | 2697130.702 | 1265897.5214
54 | 2697136.4872 | 1265912.5031
55 | 2697115.262 | 1265937.476
56 | 2697281.9799 | 1265858.2686
57 | 2697350.1799 | 1266007.118
58 | 2697326.9291 | 1266042.4908
59 | 2697291.0794 | 1265860.6462
60 | 2697263.5331 | 1265976.2896
61 | 2697281.2961 | 1265959.2502
62 | 2697137.6516 | 1266014.1431
63 | 2697176.4748 | 1266018.8848
64 | 2697147.4647 | 1265981.8141
65 | 2697130.6217 | 1265893.4066
66 | 2697084.7562 | 1266039.951
67 | 2697099.843 | 1266032.6501
68 | 2697121.01 | 1266022.289
69 | 2697125.885 | 1266019.9027
70 | 2697120.4706 | 1265983.3519
71 | 2697184.1993 | 1266029.767
72 | 2697146.0585 | 1265964.0509
73 | 2697116.101 | 1265949.426
74 | 2697296.5879 | 1266044.1169
75 | 2697314.2884 | 1266045.1808
76 | 2697283.2918 | 1266043.3177
77 | 2697282.7777 | 1266035.2136
78 | 2697311.3942 | 1266006.3037
79 | 2697207.3331 | 1265979.6822

## line_std_types
| c_nf_per_km | r_ohm_per_km | x_ohm_per_km | max_i_ka | type | q_mm2 | alpha | voltage_rating
NAYY 4x50 SE | 210 | 0.642 | 0.083 | 0.142 | cs | 50 | 0.00403 | LV
NAYY 4x120 SE | 264 | 0.225 | 0.08 | 0.242 | cs | 120 | 0.00403 | LV
NAYY 4x150 SE | 261 | 0.208 | 0.08 | 0.27 | cs | 150 | 0.00403 | LV
NA2XS2Y 1x95 RM/25 12/20 kV | 216 | 0.313 | 0.132 | 0.252 | cs | 95 | 0.00403 | MV
NA2XS2Y 1x185 RM/25 12/20 kV | 273 | 0.161 | 0.117 | 0.362 | cs | 185 | 0.00403 | MV
NA2XS2Y 1x240 RM/25 12/20 kV | 304 | 0.122 | 0.112 | 0.421 | cs | 240 | 0.00403 | MV
NA2XS2Y 1x95 RM/25 6/10 kV | 315 | 0.313 | 0.123 | 0.249 | cs | 95 | 0.00403 | MV
NA2XS2Y 1x185 RM/25 6/10 kV | 406 | 0.161 | 0.11 | 0.358 | cs | 185 | 0.00403 | MV
NA2XS2Y 1x240 RM/25 6/10 kV | 456 | 0.122 | 0.105 | 0.416 | cs | 240 | 0.00403 | MV
NA2XS2Y 1x150 RM/25 12/20 kV | 250 | 0.206 | 0.116 | 0.319 | cs | 150 | 0.00403 | MV
NA2XS2Y 1x120 RM/25 12/20 kV | 230 | 0.253 | 0.119 | 0.283 | cs | 120 | 0.00403 | MV
NA2XS2Y 1x70 RM/25 12/20 kV | 190 | 0.443 | 0.132 | 0.22 | cs | 70 | 0.00403 | MV
NA2XS2Y 1x150 RM/25 6/10 kV | 360 | 0.206 | 0.11 | 0.315 | cs | 150 | 0.00403 | MV
NA2XS2Y 1x120 RM/25 6/10 kV | 340 | 0.253 | 0.113 | 0.28 | cs | 120 | 0.00403 | MV
NA2XS2Y 1x70 RM/25 6/10 kV | 280 | 0.443 | 0.123 | 0.217 | cs | 70 | 0.00403 | MV
N2XS(FL)2Y 1x120 RM/35 64/110 kV | 112 | 0.153 | 0.166 | 0.366 | cs | 120 | 0.00393 | HV
N2XS(FL)2Y 1x185 RM/35 64/110 kV | 125 | 0.099 | 0.156 | 0.457 | cs | 185 | 0.00393 | HV
N2XS(FL)2Y 1x240 RM/35 64/110 kV | 135 | 0.075 | 0.149 | 0.526 | cs | 240 | 0.00393 | HV
N2XS(FL)2Y 1x300 RM/35 64/110 kV | 144 | 0.06 | 0.144 | 0.588 | cs | 300 | 0.00393 | HV
15-AL1/3-ST1A 0.4 | 11 | 1.8769 | 0.35 | 0.105 | ol | 16 | 0.00403 | LV
24-AL1/4-ST1A 0.4 | 11.25 | 1.2012 | 0.335 | 0.14 | ol | 24 | 0.00403 | LV
48-AL1/8-ST1A 0.4 | 12.2 | 0.5939 | 0.3 | 0.21 | ol | 48 | 0.00403 | LV
94-AL1/15-ST1A 0.4 | 13.2 | 0.306 | 0.29 | 0.35 | ol | 94 | 0.00403 | LV
34-AL1/6-ST1A 10.0 | 9.7 | 0.8342 | 0.36 | 0.17 | ol | 34 | 0.00403 | MV
48-AL1/8-ST1A 10.0 | 10.1 | 0.5939 | 0.35 | 0.21 | ol | 48 | 0.00403 | MV
70-AL1/11-ST1A 10.0 | 10.4 | 0.4132 | 0.339 | 0.29 | ol | 70 | 0.00403 | MV
94-AL1/15-ST1A 10.0 | 10.75 | 0.306 | 0.33 | 0.35 | ol | 94 | 0.00403 | MV
122-AL1/20-ST1A 10.0 | 11.1 | 0.2376 | 0.323 | 0.41 | ol | 122 | 0.00403 | MV
149-AL1/24-ST1A 10.0 | 11.25 | 0.194 | 0.315 | 0.47 | ol | 149 | 0.00403 | MV
34-AL1/6-ST1A 20.0 | 9.15 | 0.8342 | 0.382 | 0.17 | ol | 34 | 0.00403 | MV
48-AL1/8-ST1A 20.0 | 9.5 | 0.5939 | 0.372 | 0.21 | ol | 48 | 0.00403 | MV
70-AL1/11-ST1A 20.0 | 9.7 | 0.4132 | 0.36 | 0.29 | ol | 70 | 0.00403 | MV
94-AL1/15-ST1A 20.0 | 10 | 0.306 | 0.35 | 0.35 | ol | 94 | 0.00403 | MV
122-AL1/20-ST1A 20.0 | 10.3 | 0.2376 | 0.344 | 0.41 | ol | 122 | 0.00403 | MV
149-AL1/24-ST1A 20.0 | 10.5 | 0.194 | 0.337 | 0.47 | ol | 149 | 0.00403 | MV
184-AL1/30-ST1A 20.0 | 10.75 | 0.1571 | 0.33 | 0.535 | ol | 184 | 0.00403 | MV
243-AL1/39-ST1A 20.0 | 11 | 0.1188 | 0.32 | 0.645 | ol | 243 | 0.00403 | MV
48-AL1/8-ST1A 110.0 | 8 | 0.5939 | 0.46 | 0.21 | ol | 48 | 0.00403 | HV
70-AL1/11-ST1A 110.0 | 8.4 | 0.4132 | 0.45 | 0.29 | ol | 70 | 0.00403 | HV
94-AL1/15-ST1A 110.0 | 8.65 | 0.306 | 0.44 | 0.35 | ol | 94 | 0.00403 | HV
122-AL1/20-ST1A 110.0 | 8.5 | 0.2376 | 0.43 | 0.41 | ol | 122 | 0.00403 | HV
149-AL1/24-ST1A 110.0 | 8.75 | 0.194 | 0.41 | 0.47 | ol | 149 | 0.00403 | HV
184-AL1/30-ST1A 110.0 | 8.8 | 0.1571 | 0.4 | 0.535 | ol | 184 | 0.00403 | HV
243-AL1/39-ST1A 110.0 | 9 | 0.1188 | 0.39 | 0.645 | ol | 243 | 0.00403 | HV
305-AL1/39-ST1A 110.0 | 9.2 | 0.0949 | 0.38 | 0.74 | ol | 305 | 0.00403 | HV
490-AL1/64-ST1A 110.0 | 9.75 | 0.059 | 0.37 | 0.96 | ol | 490 | 0.00403 | HV
679-AL1/86-ST1A 110.0 | 9.95 | 0.042 | 0.36 | 1.15 | ol | 679 | 0.00403 | HV
490-AL1/64-ST1A 220.0 | 10 | 0.059 | 0.285 | 0.96 | ol | 490 | 0.00403 | HV
679-AL1/86-ST1A 220.0 | 11.7 | 0.042 | 0.275 | 1.15 | ol | 679 | 0.00403 | HV
490-AL1/64-ST1A 380.0 | 11 | 0.059 | 0.253 | 0.96 | ol | 490 | 0.00403 | HV
679-AL1/86-ST1A 380.0 | 14.6 | 0.042 | 0.25 | 1.15 | ol | 679 | 0.00403 | HV

## trafo_std_types
| i0_percent | pfe_kw | vkr_percent | sn_mva | vn_lv_kv | vn_hv_kv | vk_percent | shift_degree | vector_group | tap_side | tap_neutral | tap_min | tap_max | tap_step_degree | tap_step_percent | tap_phase_shifter
160 MVA 380/110 kV | 0.06 | 60 | 0.25 | 160 | 110 | 380 | 12.2 | 0 | Yy0 | hv | 0 | -9 | 9 | 0 | 1.5 | FALSE
100 MVA 220/110 kV | 0.06 | 55 | 0.26 | 100 | 110 | 220 | 12 | 0 | Yy0 | hv | 0 | -9 | 9 | 0 | 1.5 | FALSE
63 MVA 110/20 kV | 0.04 | 22 | 0.32 | 63 | 20 | 110 | 18 | 150 | YNd5 | hv | 0 | -9 | 9 | 0 | 1.5 | FALSE
40 MVA 110/20 kV | 0.05 | 18 | 0.34 | 40 | 20 | 110 | 16.2 | 150 | YNd5 | hv | 0 | -9 | 9 | 0 | 1.5 | FALSE
25 MVA 110/20 kV | 0.07 | 14 | 0.41 | 25 | 20 | 110 | 12 | 150 | YNd5 | hv | 0 | -9 | 9 | 0 | 1.5 | FALSE
63 MVA 110/10 kV | 0.04 | 22 | 0.32 | 63 | 10 | 110 | 18 | 150 | YNd5 | hv | 0 | -9 | 9 | 0 | 1.5 | FALSE
40 MVA 110/10 kV | 0.05 | 18 | 0.34 | 40 | 10 | 110 | 16.2 | 150 | YNd5 | hv | 0 | -9 | 9 | 0 | 1.5 | FALSE
25 MVA 110/10 kV | 0.07 | 14 | 0.41 | 25 | 10 | 110 | 12 | 150 | YNd5 | hv | 0 | -9 | 9 | 0 | 1.5 | FALSE
0.25 MVA 20/0.4 kV | 0.32 | 0.8 | 1.44 | 0.25 | 0.4 | 20 | 6 | 150 | Yzn5 | hv | 0 | -2 | 2 | 0 | 2.5 | FALSE
0.4 MVA 20/0.4 kV | 0.3375 | 1.35 | 1.425 | 0.4 | 0.4 | 20 | 6 | 150 | Dyn5 | hv | 0 | -2 | 2 | 0 | 2.5 | FALSE
0.63 MVA 20/0.4 kV | 0.2619 | 1.65 | 1.206 | 0.63 | 0.4 | 20 | 6 | 150 | Dyn5 | hv | 0 | -2 | 2 | 0 | 2.5 | FALSE
0.25 MVA 10/0.4 kV | 0.24 | 0.6 | 1.2 | 0.25 | 0.4 | 10 | 4 | 150 | Dyn5 | hv | 0 | -2 | 2 | 0 | 2.5 | FALSE
0.4 MVA 10/0.4 kV | 0.2375 | 0.95 | 1.325 | 0.4 | 0.4 | 10 | 4 | 150 | Dyn5 | hv | 0 | -2 | 2 | 0 | 2.5 | FALSE
0.63 MVA 10/0.4 kV | 0.1873 | 1.18 | 1.0794 | 0.63 | 0.4 | 10 | 4 | 150 | Dyn5 | hv | 0 | -2 | 2 | 0 | 2.5 | FALSE

## trafo3w_std_types
| sn_hv_mva | sn_mv_mva | sn_lv_mva | vn_hv_kv | vn_mv_kv | vn_lv_kv | vk_hv_percent | vk_mv_percent | vk_lv_percent | vkr_hv_percent | vkr_mv_percent | vkr_lv_percent | pfe_kw | i0_percent | shift_mv_degree | shift_lv_degree | vector_group | tap_side | tap_neutral | tap_min | tap_max | tap_step_percent
63/25/38 MVA 110/20/10 kV | 63 | 25 | 38 | 110 | 20 | 10 | 10.4 | 10.4 | 10.4 | 0.28 | 0.32 | 0.35 | 35 | 0.89 | 0 | 0 | YN0yn0yn0 | hv | 0 | -10 | 10 | 1.2
63/25/38 MVA 110/10/10 kV | 63 | 25 | 38 | 110 | 10 | 10 | 10.4 | 10.4 | 10.4 | 0.28 | 0.32 | 0.35 | 35 | 0.89 | 0 | 0 | YN0yn0yn0 | hv | 0 | -10 | 10 | 1.2

## fuse_std_types
| fuse_type | i_rated_a | t_avg | t_min | t_total | x_avg | x_min | x_total
HV 100A | HV 100A | 100 | 0 | [10.0, 3.64, 0.854, 0.281, 0.1, 0.0531, 0.022, 0.01] | [10.0, 4.267, 1.21, 0.403, 0.1, 0.058, 0.022, 0.01] | 0 | [300.0, 350.0, 450.0, 550.0, 700.0, 850.0, 1200.0, 1752.0] | [600.0, 700.0, 900.0, 1150.0, 1665.0, 2000.0, 3000.0, 4313.0]
HV 10A | HV 10A | 10 | 0 | [10.0, 1675.0, 0.344, 0.156, 0.1, 0.0417, 0.0171, 0.01] | [10.0, 1.3, 0.3, 0.155, 0.1, 0.0555, 0.023, 0.01] | 0 | [30.0, 32.0, 35.0, 37.0, 39.0, 50.0, 70.0, 88.0] | [60.0, 70.0, 80.0, 87.0, 94.0, 110.0, 150.0, 216.0]
HV 125A | HV 125A | 125 | 0 | [10.0, 1.82, 0.344, 0.1, 0.0467, 0.0269, 0.01] | [10.0, 2.478, 0.426, 0.1, 0.0427, 0.0211, 0.01] | 0 | [375.0, 500.0, 700.0, 925.0, 1200.0, 1500.0, 2341.0] | [750.0, 1000.0, 1500.0, 2200.0, 3000.0, 4000.0, 5765.0]
HV 160A | HV 160A | 160 | 0 | [10.0, 4.15, 1.03, 0.198, 0.1, 0.051, 0.0172, 0.01] | [10.0, 2.3, 0.734, 0.274, 0.1, 0.046, 0.0177, 0.01] | 0 | [480.0, 550.0, 700.0, 1000.0, 1260.0, 1600.0, 2500.0, 3227.0] | [960.0, 1300.0, 1700.0, 2200.0, 2996.0, 4000.0, 6000.0, 7946.0]
HV 16A | HV 16A | 16 | 0 | [10.0, 0.352, 0.164, 0.1, 0.0649, 0.0342, 0.01] | [10.0, 2.34, 0.722, 0.181, 0.1, 0.055, 0.0296, 0.01] | 0 | [48.0, 60.0, 65.0, 71.0, 80.0, 100.0, 162.0] | [96.0, 110.0, 125.0, 150.0, 168.0, 200.0, 250.0, 398.0]
HV 200A | HV 200A | 200 | 0 | [10.0, 4.267, 1.21, 0.403, 0.1, 0.058, 0.022, 0.01] | [10.0, 3.73, 1.654, 0.328, 0.1, 0.0531, 0.019, 0.01] | 0 | [600.0, 700.0, 900.0, 1150.0, 1665.0, 2000.0, 3000.0, 4313.0] | [1200.0, 1500.0, 1800.0, 2700.0, 3960.0, 5000.0, 7500.0, 10620.0]
HV 20A | HV 20A | 20 | 0 | [10.0, 1.3, 0.3, 0.155, 0.1, 0.0555, 0.023, 0.01] | [10.0, 1.3, 0.161, 0.1, 0.0611, 0.0399, 0.0141, 0.01] | 0 | [60.0, 70.0, 80.0, 87.0, 94.0, 110.0, 150.0, 216.0] | [120.0, 150.0, 200.0, 223.0, 260.0, 300.0, 450.0, 532.0]
HV 25A | HV 25A | 25 | 0 | [10.0, 2.512, 0.833, 0.299, 0.1, 0.0372, 0.0223, 0.01] | [10.0, 3.125, 0.597, 0.198, 0.1, 0.0378, 0.022, 0.01] | 0 | [75.0, 82.0, 90.0, 100.0, 124.0, 170.0, 200.0, 289.0] | [150.0, 170.0, 210.0, 250.0, 294.0, 400.0, 500.0, 711.0]
HV 31.5A | HV 31.5A | 31.5 | 0 | [10.0, 2.34, 0.722, 0.181, 0.1, 0.055, 0.0296, 0.01] | [10.0, 2.84, 0.368, 0.164, 0.1, 0.0621, 0.0378, 0.0195, 0.01] | 0 | [95.0, 110.0, 125.0, 150.0, 165.0, 200.0, 250.0, 390.0] | [189.0, 220.0, 300.0, 350.0, 393.0, 450.0, 530.0, 700.0, 960.0]
HV 40A | HV 40A | 40 | 0 | [10.0, 1.3, 0.161, 0.1, 0.0611, 0.0399, 0.0141, 0.01] | [10.0, 2.05, 0.369, 0.198, 0.1, 0.051, 0.0298, 0.01] | 0 | [120.0, 150.0, 200.0, 223.0, 260.0, 300.0, 450.0, 532.0] | [240.0, 300.0, 400.0, 450.0, 530.0, 650.0, 800.0, 1311.0]
HV 50A | HV 50A | 50 | 0 | [10.0, 3.215, 0.597, 0.198, 0.1, 0.0378, 0.022, 0.01] | [10.0, 3.64, 0.854, 0.281, 0.1, 0.0531, 0.022, 0.01] | 0 | [150.0, 170.0, 210.0, 250.0, 294.0, 400.0, 500.0, 711.0] | [300.0, 350.0, 450.0, 550.0, 700.0, 850.0, 1200.0, 1752.0]
HV 6.3A | HV 6.3A | 6.3 | 0 | [10.0, 1.39, 0.344, 0.168, 0.1, 0.056, 0.0263, 0.01] | [10.0, 1.711, 0.516, 0.198, 0.1, 0.0634, 0.0303, 0.01] | 0 | [19.0, 19.5, 20.4, 20.8, 22.0, 25.0, 32.0, 48.0] | [38.0, 40.0, 43.0, 48.0, 53.0, 60.0, 75.0, 118.0]
HV 63A | HV 63A | 63 | 0 | [10.0, 2.84, 0.368, 0.164, 0.1, 0.0621, 0.0378, 0.0195, 0.01] | [10.0, 1.82, 0.344, 0.1, 0.0467, 0.0269, 0.01] | 0 | [189.0, 220.0, 300.0, 350.0, 393.0, 450.0, 530.0, 700.0, 961.0] | [378.0, 500.0, 700.0, 934.0, 1200.0, 1500.0, 2366.0]
HV 80A | HV 80A | 80 | 0 | [10.0, 2.05, 0.369, 0.198, 0.1, 0.051, 0.0298, 0.01] | [10.0, 4.15, 1.03, 0.198, 0.1, 0.051, 0.0172, 0.01] | 0 | [240.0, 300.0, 400.0, 450.0, 530.0, 650.0, 800.0, 1311.0] | [480.0, 550.0, 700.0, 1000.0, 1260.0, 1600.0, 2500.0, 3227.0]
Siemens NH-1-100 | Siemens NH-1-100 | 100 | [5400.0, 2000.0, 400.0, 20.0, 1.0, 0.2, 0.012, 0.004] | 0 | 0 | [150.0, 190.0, 250.0, 430.0, 900.0, 1250.0, 2700.0, 3600.0] | 0 | 0
Siemens NH-1-125 | Siemens NH-1-125 | 125 | [4800.0, 120.0, 7.0, 0.1, 0.004] | 0 | 0 | [180.0, 400.0, 740.0, 2000.0, 4250.0] | 0 | 0
Siemens NH-1-16 | Siemens NH-1-16 | 16 | [4000.0, 400.0, 2.0, 0.1, 0.04, 0.01] | 0 | 0 | [26.0, 35.0, 75.0, 150.0, 200.0, 300.0] | 0 | 0
Siemens NH-1-160 | Siemens NH-1-160 | 160 | [4800.0, 120.0, 7.0, 0.1, 0.004] | 0 | 0 | [210.0, 500.0, 900.0, 2300.0, 5000.0] | 0 | 0
Siemens NH-1-25 | Siemens NH-1-25 | 25 | [4000.0, 1000.0, 10.0, 0.2, 0.02, 0.01] | 0 | 0 | [40.0, 50.0, 100.0, 210.0, 400.0, 500.0] | 0 | 0
Siemens NH-1-50 | Siemens NH-1-50 | 50 | [4000.0, 40.0, 4.0, 1.0, 0.02, 0.01] | 0 | 0 | [86.0, 200.0, 300.0, 400.0, 1000.0, 1280.0] | 0 | 0
Siemens NH-1-63 | Siemens NH-1-63 | 63 | [4000.0, 100.0, 10.0, 2.0, 0.04, 0.01] | 0 | 0 | [100.0, 200.0, 300.0, 400.0, 1000.0, 1500.0] | 0 | 0
Siemens NH-1-80 | Siemens NH-1-80 | 80 | [4800.0, 120.0, 7.0, 0.1, 0.01] | 0 | 0 | [150.58, 250.0, 450.0, 1150.0, 2470.0] | 0 | 0
Siemens NH-2-1000 | Siemens NH-2-1000 | 1000 | [4800.0, 120.0, 7.0, 0.1, 0.004] | 0 | 0 | [1900.0, 3500.0, 8400.0, 24000.0, 52000.0] | 0 | 0
Siemens NH-2-200 | Siemens NH-2-200 | 200 | [4800.0, 120.0, 7.0, 0.1, 0.004] | 0 | 0 | [280.0, 650.0, 1200.0, 3000.0, 7000.0] | 0 | 0
Siemens NH-2-224 | Siemens NH-2-224 | 224 | [4800.0, 120.0, 7.0, 0.2, 0.04, 0.004] | 0 | 0 | [400.0, 750.0, 1453.0, 3025.0, 4315.0, 7600.0] | 0 | 0
Siemens NH-2-250 | Siemens NH-2-250 | 250 | [4800.0, 120.0, 7.0, 0.1, 0.004] | 0 | 0 | [450.0, 800.0, 1650.0, 4000.0, 8500.0] | 0 | 0
Siemens NH-2-315 | Siemens NH-2-315 | 315 | [4800.0, 120.0, 7.0, 0.1, 0.004] | 0 | 0 | [550.0, 920.0, 1900.0, 5000.0, 11000.0] | 0 | 0
Siemens NH-2-355 | Siemens NH-2-355 | 355 | [4800.0, 120.0, 6.0, 0.1, 0.004] | 0 | 0 | [650.0, 1116.27, 2350.0, 5840.0, 12790.0] | 0 | 0
Siemens NH-2-400 | Siemens NH-2-400 | 400 | [4800.0, 120.0, 7.0, 0.1, 0.004] | 0 | 0 | [720.0, 1350.0, 2800.0, 6500.0, 15000.0] | 0 | 0
Siemens NH-2-425 | Siemens NH-2-425 | 425 | [4800.0, 120.0, 7.0, 0.1, 0.004] | 0 | 0 | [850.0, 1500.0, 3050.0, 7500.0, 16500.0] | 0 | 0
Siemens NH-2-630 | Siemens NH-2-630 | 630 | [4800.0, 120.0, 7.0, 0.1, 0.004] | 0 | 0 | [1200.0, 2000.0, 4800.0, 12000.0, 26000.0] | 0 | 0

## res_bus
| vm_pu | va_degree | p_mw | q_mvar
0 | 0.97279 | -0.52442 | 0.0090098 | 0.0022581
1 | 0.97304 | -0.51952 | 0 | 0
2 | 0.99725 | -0.052746 | 0 | 0
3 | 0.99814 | -0.035576 | 0 | 0
4 | 0.99481 | -0.099713 | 0.018575 | 0.0046553
5 | 0.97176 | -0.54476 | 0 | 0
6 | 0.97426 | -0.49539 | 0 | 0
7 | 0.99891 | -0.020867 | 0 | 0
8 | 0.99764 | -0.045322 | 0.0025875 | 0.0006485
9 | 0.99472 | -0.10153 | 0 | 0
10 | 1 | 0 | -0.49161 | -0.12508
11 | 0.99984 | -0.0030862 | 0.0052229 | 0.001309
12 | 0.99695 | -0.057784 | 0 | 0
13 | 0.97803 | -0.42164 | 0 | 0
14 | 0.97797 | -0.42274 | 0.0043754 | 0.0010966
15 | 0.9807 | -0.36959 | 0.0054076 | 0.0013553
16 | 0.97417 | -0.49711 | 0.0027799 | 0.00069672
17 | 0.97405 | -0.49949 | 0 | 0
18 | 0.97399 | -0.50081 | 0.00081443 | 0.00020411
19 | 0.97389 | -0.50277 | 0 | 0
20 | 0.97382 | -0.50404 | 0.0012043 | 0.00030183
21 | 0.97395 | -0.50151 | 0.00080374 | 0.00020144
22 | 0.97103 | -0.55911 | 0 | 0
23 | 0.97109 | -0.55794 | 0.0044992 | 0.0011276
24 | 0.99348 | -0.12544 | 0 | 0
25 | 0.99306 | -0.13362 | 0 | 0
26 | 0.99392 | -0.11694 | 0.0024925 | 0.00062467
27 | 0.98659 | -0.25601 | 0 | 0
28 | 0.98484 | -0.2895 | 0 | 0
29 | 0.98802 | -0.22853 | 0.00094635 | 0.00023718
30 | 0.97087 | -0.56231 | 0.0040385 | 0.0010122
31 | 0.99275 | -0.13951 | 0.0013516 | 0.00033874
32 | 0.99186 | -0.15539 | 0 | 0
33 | 0.99207 | -0.15134 | 0.024787 | 0.0062122
34 | 0.99159 | -0.16064 | 0.016563 | 0.004151
35 | 0.99556 | -0.085427 | 0 | 0
36 | 0.99641 | -0.068935 | 0 | 0
37 | 0.99508 | -0.094659 | 0.00077647 | 0.0001946
38 | 0.99695 | -0.058446 | 0 | 0
39 | 0.99668 | -0.063702 | 0.0026114 | 0.00065447
40 | 0.99755 | -0.047071 | 0.0009438 | 0.00023654
41 | 0.99443 | -0.10705 | 0 | 0
42 | 0.99423 | -0.11101 | 0 | 0
43 | 0.99265 | -0.14013 | 0 | 0
44 | 0.99691 | -0.058697 | 0.0033889 | 0.00084933
45 | 0.98785 | -0.23315 | 0.03198 | 0.0080148
46 | 0.98794 | -0.23136 | 0.034928 | 0.0087538
47 | 0.98177 | -0.34892 | 0.0044589 | 0.0011175
48 | 0.97378 | -0.50493 | 0.0022197 | 0.00055632
49 | 0.97062 | -0.56731 | 0.050047 | 0.012543
50 | 0.99407 | -0.11395 | 0.003 | 0.00075187
51 | 0.98943 | -0.20165 | 0.0032673 | 0.00081887
52 | 0.98946 | -0.20093 | 0 | 0
53 | 0.9848 | -0.29027 | 0.0020608 | 0.00051647
54 | 0.9843 | -0.29988 | 0.0016959 | 0.00042502
55 | 0.98852 | -0.21888 | 0.00053317 | 0.00013362
56 | 0.97051 | -0.56943 | 0.0082429 | 0.0020659
57 | 0.99273 | -0.13993 | 0.0011529 | 0.00028894
58 | 0.99498 | -0.096492 | 0.00086987 | 0.00021801
59 | 0.97046 | -0.5704 | 0.0055624 | 0.0013941
60 | 0.99414 | -0.1126 | 0.019927 | 0.0049943
61 | 0.99434 | -0.10875 | 0.0057743 | 0.0014472
62 | 0.99147 | -0.16261 | 0 | 0
63 | 0.98983 | -0.19457 | 0.054448 | 0.013646
64 | 0.9925 | -0.14292 | 0.0011368 | 0.00028492
65 | 0.9848 | -0.29033 | 0.00076823 | 0.00019254
66 | 0.98998 | -0.19151 | 0.0003522 | 8.827e-05
67 | 0.98999 | -0.19141 | 0.0014765 | 0.00037004
68 | 0.99003 | -0.19064 | 0.038478 | 0.0096435
69 | 0.99023 | -0.18675 | 0.063503 | 0.015915
70 | 0.99015 | -0.18785 | 0.0025045 | 0.00062767
71 | 0.98862 | -0.21813 | 0.01366 | 0.0034235
72 | 0.99245 | -0.14404 | 0.0035387 | 0.00088688
73 | 0.98893 | -0.21109 | 0.0031766 | 0.00079613
74 | 0.99478 | -0.10047 | 0.0024909 | 0.00062427
75 | 0.99489 | -0.098248 | 0.00047537 | 0.00011914
76 | 0.99472 | -0.10155 | 0.0025672 | 0.0006434
77 | 0.99471 | -0.10185 | 0.0020515 | 0.00051414
78 | 0.99257 | -0.14302 | 0.0045129 | 0.001131
79 | 0.99998 | 149.9956 | 0 | 0

## res_line
| p_from_mw | q_from_mvar | p_to_mw | q_to_mvar | pl_mw | ql_mvar | i_from_ka | i_to_ka | i_ka | vm_from_pu | va_from_degree | vm_to_pu | va_to_degree | loading_percent
0 | -0.0090098 | -0.0022581 | 0.0090119 | 0.002259 | 2.102e-06 | 9.7879e-07 | 0.013782 | 0.013782 | 0.013782 | 0.97279 | -0.52442 | 0.97304 | -0.51952 | 3.7862
1 | 0.072554 | 0.018246 | -0.072466 | -0.01819 | 8.7337e-05 | 5.5661e-05 | 0.11098 | 0.11098 | 0.11098 | 0.97304 | -0.51952 | 0.97176 | -0.54476 | 30.4878
2 | -0.081566 | -0.020505 | 0.08166 | 0.020565 | 9.4103e-05 | 6.0026e-05 | 0.12476 | 0.12476 | 0.12476 | 0.97304 | -0.51952 | 0.97426 | -0.49539 | 34.2739
3 | -0.056947 | -0.01433 | 0.056993 | 0.014359 | 4.6765e-05 | 2.9704e-05 | 0.084991 | 0.084991 | 0.084991 | 0.99725 | -0.052746 | 0.99814 | -0.035576 | 23.3493
4 | 0.056947 | 0.01433 | -0.056819 | -0.014249 | 0.0001275 | 8.0987e-05 | 0.084991 | 0.084992 | 0.084992 | 0.99725 | -0.052746 | 0.99481 | -0.099713 | 23.3494
5 | -0.072401 | -0.018229 | 0.072452 | 0.018261 | 5.095e-05 | 3.2456e-05 | 0.10796 | 0.10796 | 0.10796 | 0.99814 | -0.035576 | 0.99891 | -0.020867 | 29.6604
6 | 0.015408 | 0.0038697 | -0.0154 | -0.0038656 | 7.1623e-06 | 4.1111e-06 | 0.022972 | 0.022973 | 0.022973 | 0.99814 | -0.035576 | 0.99764 | -0.045322 | 6.3111
7 | 0.038244 | 0.0095933 | -0.038241 | -0.0095912 | 3.306e-06 | 2.0808e-06 | 0.057208 | 0.057208 | 0.057208 | 0.99481 | -0.099713 | 0.99472 | -0.10153 | 15.7165
8 | 0.017864 | 0.0044837 | -0.017851 | -0.0044764 | 1.2218e-05 | 7.2804e-06 | 0.027356 | 0.027357 | 0.027357 | 0.97176 | -0.54476 | 0.97103 | -0.55911 | 7.5155
9 | 0.054603 | 0.013707 | -0.054568 | -0.013685 | 3.4303e-05 | 2.1792e-05 | 0.083619 | 0.083619 | 0.083619 | 0.97176 | -0.54476 | 0.97109 | -0.55794 | 22.9723
10 | 0.0078243 | 0.0019603 | -0.0078237 | -0.00196 | 6.4151e-07 | 2.6141e-07 | 0.01195 | 0.01195 | 0.01195 | 0.97426 | -0.49539 | 0.97417 | -0.49711 | 3.283
11 | -0.089484 | -0.022525 | 0.089801 | 0.022727 | 0.00031664 | 0.00020209 | 0.13671 | 0.13671 | 0.13671 | 0.97426 | -0.49539 | 0.97803 | -0.42164 | 37.5569
12 | -0.072452 | -0.018261 | 0.072524 | 0.018308 | 7.2415e-05 | 4.6128e-05 | 0.10796 | 0.10796 | 0.10796 | 0.99891 | -0.020867 | 1 | 0 | 29.6603
13 | 0.012813 | 0.0032171 | -0.012812 | -0.0032165 | 1.0688e-06 | 5.8216e-07 | 0.019113 | 0.019113 | 0.019113 | 0.99764 | -0.045322 | 0.99755 | -0.047071 | 5.2509
14 | 0.018303 | 0.0045907 | -0.018298 | -0.0045878 | 4.8167e-06 | 2.8604e-06 | 0.027381 | 0.027381 | 0.027381 | 0.99472 | -0.10153 | 0.99443 | -0.10705 | 7.5224
15 | 0.019938 | 0.0050006 | -0.019929 | -0.0049952 | 9.0119e-06 | 5.4171e-06 | 0.029827 | 0.029827 | 0.029827 | 0.99472 | -0.10153 | 0.99423 | -0.11101 | 8.1942
16 | 0.0052236 | 0.001309 | -0.0052229 | -0.001309 | 7.6792e-07 | 4.6876e-08 | 0.0077728 | 0.0077729 | 0.0077729 | 1 | 0 | 0.99984 | -0.0030862 | 2.1354
17 | 0.41221 | 0.10546 | -0.41106 | -0.10472 | 0.0011495 | 0.00073471 | 0.61414 | 0.61414 | 0.61414 | 1 | 0 | 0.99695 | -0.057784 | 56.2402
18 | 0.40768 | 0.10388 | -0.40606 | -0.10284 | 0.0016128 | 0.0010308 | 0.60908 | 0.60908 | 0.60908 | 0.99695 | -0.057784 | 0.99265 | -0.14013 | 55.777
19 | 0.003389 | 0.00084923 | -0.0033889 | -0.00084933 | 1.4742e-07 | -1.0598e-07 | 0.0050583 | 0.0050583 | 0.0050583 | 0.99695 | -0.057784 | 0.99691 | -0.058697 | 1.3897
20 | 0.0043756 | 0.0010965 | -0.0043754 | -0.0010966 | 2.2832e-07 | -2.6264e-08 | 0.0066572 | 0.0066573 | 0.0066573 | 0.97803 | -0.42164 | 0.97797 | -0.42274 | 1.8289
21 | -0.094176 | -0.023824 | 0.094412 | 0.023974 | 0.00023584 | 0.00015055 | 0.14336 | 0.14336 | 0.14336 | 0.97803 | -0.42164 | 0.9807 | -0.36959 | 39.3857
22 | -0.09982 | -0.02533 | 0.099919 | 0.025393 | 9.9386e-05 | 6.3462e-05 | 0.15157 | 0.15157 | 0.15157 | 0.9807 | -0.36959 | 0.98177 | -0.34892 | 41.6398
23 | 0.0050438 | 0.0012633 | -0.0050432 | -0.0012633 | 5.7058e-07 | 4.6024e-08 | 0.0077039 | 0.007704 | 0.007704 | 0.97417 | -0.49711 | 0.97405 | -0.49949 | 2.1165
24 | 0.0050432 | 0.0012633 | -0.0050429 | -0.0012632 | 3.1799e-07 | 2.5689e-08 | 0.007704 | 0.0077041 | 0.0077041 | 0.97405 | -0.49949 | 0.97399 | -0.50081 | 2.1165
25 | 0.0042284 | 0.0010591 | -0.0042283 | -0.0010591 | 1.4107e-07 | -2.1908e-08 | 0.0064598 | 0.0064598 | 0.0064598 | 0.97399 | -0.50081 | 0.97395 | -0.50151 | 1.7747
26 | 0.0034244 | 0.00085782 | -0.0034241 | -0.00085794 | 2.0803e-07 | -1.1901e-07 | 0.005232 | 0.0052321 | 0.0052321 | 0.97389 | -0.50277 | 0.97382 | -0.50404 | 1.4374
27 | -0.0034244 | -0.00085782 | 0.0034246 | 0.0008577 | 2.0481e-07 | -1.1721e-07 | 0.005232 | 0.0052319 | 0.005232 | 0.97389 | -0.50277 | 0.97395 | -0.50151 | 1.4374
28 | 0.0022198 | 0.00055611 | -0.0022197 | -0.00055632 | 9.4101e-08 | -2.1112e-07 | 0.0033919 | 0.003392 | 0.003392 | 0.97382 | -0.50404 | 0.97378 | -0.50493 | 0.93185
29 | 0.017851 | 0.0044764 | -0.017849 | -0.0044748 | 2.7248e-06 | 1.6238e-06 | 0.027357 | 0.027357 | 0.027357 | 0.97103 | -0.55911 | 0.97087 | -0.56231 | 7.5156
30 | 0.050069 | 0.012557 | -0.050047 | -0.012543 | 2.2361e-05 | 1.4186e-05 | 0.076725 | 0.076725 | 0.076725 | 0.97109 | -0.55794 | 0.97062 | -0.56731 | 21.0783
31 | 0.0070229 | 0.0017602 | -0.0070201 | -0.0017593 | 2.7363e-06 | 8.9766e-07 | 0.010519 | 0.010519 | 0.010519 | 0.99348 | -0.12544 | 0.99306 | -0.13362 | 2.8898
32 | -0.0070229 | -0.0017602 | 0.0070257 | 0.0017611 | 2.8452e-06 | 9.3257e-07 | 0.010519 | 0.010518 | 0.010519 | 0.99348 | -0.12544 | 0.99392 | -0.11694 | 2.8898
33 | 0.0070201 | 0.0017593 | -0.0070182 | -0.0017587 | 1.9711e-06 | 6.4711e-07 | 0.010519 | 0.010519 | 0.010519 | 0.99306 | -0.13362 | 0.99275 | -0.13951 | 2.8899
34 | -0.0095182 | -0.0023858 | 0.0095195 | 0.0023864 | 1.3532e-06 | 6.357e-07 | 0.01425 | 0.01425 | 0.01425 | 0.99392 | -0.11694 | 0.99407 | -0.11395 | 3.9148
35 | 0.10938 | 0.027949 | -0.1092 | -0.027836 | 0.00017682 | 0.00011295 | 0.16516 | 0.16516 | 0.16516 | 0.98659 | -0.25601 | 0.98484 | -0.2895 | 45.375
36 | -0.10938 | -0.027949 | 0.10953 | 0.028042 | 0.00014559 | 9.2994e-05 | 0.16516 | 0.16516 | 0.16516 | 0.98659 | -0.25601 | 0.98802 | -0.22853 | 45.3749
37 | 0.0028291 | 0.00070883 | -0.002829 | -0.00070896 | 1.0406e-07 | -1.2664e-07 | 0.0042744 | 0.0042745 | 0.0042745 | 0.98484 | -0.2895 | 0.9848 | -0.29027 | 1.1743
38 | 0.10637 | 0.027127 | -0.10632 | -0.027093 | 5.3317e-05 | 3.4053e-05 | 0.16089 | 0.16089 | 0.16089 | 0.98484 | -0.2895 | 0.9843 | -0.29988 | 44.2007
39 | -0.11047 | -0.028279 | 0.11052 | 0.028312 | 5.1617e-05 | 3.2781e-05 | 0.16659 | 0.16659 | 0.16659 | 0.98802 | -0.22853 | 0.98852 | -0.21888 | 22.8832
40 | 0.01381 | 0.0034626 | -0.013806 | -0.00346 | 4.6836e-06 | 2.6529e-06 | 0.021167 | 0.021167 | 0.021167 | 0.97087 | -0.56231 | 0.97051 | -0.56943 | 5.8151
41 | 0.0056666 | 0.0014199 | -0.0056665 | -0.0014199 | 1.1149e-07 | 1.8067e-08 | 0.0084934 | 0.0084934 | 0.0084934 | 0.99275 | -0.13951 | 0.99273 | -0.13993 | 2.3334
42 | -0.016567 | -0.0041534 | 0.01657 | 0.0041553 | 3.1987e-06 | 1.8689e-06 | 0.024854 | 0.024854 | 0.024854 | 0.99186 | -0.15539 | 0.99207 | -0.15134 | 6.8281
43 | 0.016567 | 0.0041534 | -0.016563 | -0.004151 | 4.1398e-06 | 2.4189e-06 | 0.024854 | 0.024854 | 0.024854 | 0.99186 | -0.15539 | 0.99159 | -0.16064 | 6.8281
44 | -0.041357 | -0.010367 | 0.041379 | 0.010381 | 2.2112e-05 | 1.3954e-05 | 0.062032 | 0.062032 | 0.062032 | 0.99207 | -0.15134 | 0.99265 | -0.14013 | 17.0418
45 | -0.0092377 | -0.0023161 | 0.009245 | 0.0023194 | 7.2645e-06 | 3.3269e-06 | 0.013808 | 0.013807 | 0.013808 | 0.99556 | -0.085427 | 0.99641 | -0.068935 | 3.7933
46 | 0.0092377 | 0.0023161 | -0.0092336 | -0.0023143 | 4.0624e-06 | 1.8614e-06 | 0.013808 | 0.013808 | 0.013808 | 0.99556 | -0.085427 | 0.99508 | -0.094659 | 3.7933
47 | -0.009245 | -0.0023194 | 0.0092473 | 0.0023205 | 2.3074e-06 | 1.0562e-06 | 0.013807 | 0.013807 | 0.013807 | 0.99641 | -0.068935 | 0.99668 | -0.063702 | 3.7931
48 | 0.0084572 | 0.0021197 | -0.0084564 | -0.0021193 | 7.3874e-07 | 3.1281e-07 | 0.012647 | 0.012647 | 0.012647 | 0.99508 | -0.094659 | 0.99498 | -0.096492 | 3.4744
49 | 0.011862 | 0.0029765 | -0.011859 | -0.002975 | 2.9717e-06 | 1.5724e-06 | 0.017706 | 0.017706 | 0.017706 | 0.99695 | -0.058446 | 0.99668 | -0.063702 | 4.8642
50 | -0.011862 | -0.0029765 | 0.011868 | 0.00298 | 6.4374e-06 | 3.4055e-06 | 0.017706 | 0.017705 | 0.017706 | 0.99695 | -0.058446 | 0.99755 | -0.047071 | 4.8642
51 | 0.012524 | 0.0031405 | -0.01252 | -0.0031383 | 4.1194e-06 | 2.2308e-06 | 0.01874 | 0.018741 | 0.018741 | 0.99443 | -0.10705 | 0.99407 | -0.11395 | 5.1485
52 | 0.0057748 | 0.0014473 | -0.0057743 | -0.0014472 | 4.6798e-07 | 8.2698e-08 | 0.0086411 | 0.0086411 | 0.0086411 | 0.99443 | -0.10705 | 0.99434 | -0.10875 | 2.3739
53 | 0.019929 | 0.0049952 | -0.019927 | -0.0049943 | 1.5014e-06 | 9.0254e-07 | 0.029827 | 0.029827 | 0.029827 | 0.99423 | -0.11101 | 0.99414 | -0.1126 | 8.1942
54 | 0.2245 | 0.057143 | -0.22426 | -0.056988 | 0.000243 | 0.00015485 | 0.33685 | 0.33685 | 0.33685 | 0.99265 | -0.14013 | 0.99147 | -0.16261 | 30.8474
55 | 0.1355 | 0.034149 | -0.13515 | -0.033924 | 0.00035194 | 0.00022495 | 0.20319 | 0.20319 | 0.20319 | 0.99265 | -0.14013 | 0.98983 | -0.19457 | 55.8215
56 | 0.0046763 | 0.0011716 | -0.0046757 | -0.0011717 | 6.2218e-07 | -3.8215e-08 | 0.0070099 | 0.00701 | 0.00701 | 0.99265 | -0.14013 | 0.9925 | -0.14292 | 1.9258
57 | -0.03198 | -0.0080148 | 0.031982 | 0.0080165 | 2.7238e-06 | 1.7032e-06 | 0.048171 | 0.048171 | 0.048171 | 0.98785 | -0.23315 | 0.98794 | -0.23136 | 13.2339
58 | -0.06691 | -0.01677 | 0.066952 | 0.016797 | 4.2207e-05 | 2.6871e-05 | 0.10078 | 0.10078 | 0.10078 | 0.98794 | -0.23136 | 0.98862 | -0.21813 | 27.6866
59 | -0.10438 | -0.026511 | 0.10463 | 0.026668 | 0.00024696 | 0.00015772 | 0.15833 | 0.15833 | 0.15833 | 0.98177 | -0.34892 | 0.9843 | -0.29988 | 43.4964
60 | -0.0032673 | -0.00081887 | 0.0032674 | 0.00081878 | 1.1201e-07 | -8.7199e-08 | 0.0049138 | 0.0049137 | 0.0049138 | 0.98943 | -0.20165 | 0.98946 | -0.20093 | 1.3499
61 | -0.1176 | -0.030123 | 0.11767 | 0.03017 | 7.4546e-05 | 4.6976e-05 | 0.17709 | 0.17709 | 0.17709 | 0.98946 | -0.20093 | 0.99015 | -0.18785 | 16.2166
62 | 0.11433 | 0.029304 | -0.11428 | -0.029268 | 5.6281e-05 | 3.5435e-05 | 0.17217 | 0.17217 | 0.17217 | 0.98946 | -0.20093 | 0.98893 | -0.21109 | 15.7667
63 | 0.00076823 | 0.00019248 | -0.00076823 | -0.00019254 | 2.0795e-09 | -5.1033e-08 | 0.0011608 | 0.0011608 | 0.0011608 | 0.9848 | -0.29027 | 0.9848 | -0.29033 | 0.31889
64 | -0.11106 | -0.028446 | 0.1111 | 0.028472 | 4.1963e-05 | 2.6396e-05 | 0.16739 | 0.16739 | 0.16739 | 0.98852 | -0.21888 | 0.98893 | -0.21109 | 15.329
65 | 0.0055627 | 0.0013941 | -0.0055624 | -0.0013941 | 2.5655e-07 | 4.7981e-08 | 0.0085288 | 0.0085289 | 0.0085289 | 0.97051 | -0.56943 | 0.97046 | -0.5704 | 2.3431
66 | 0.0045136 | 0.001131 | -0.0045129 | -0.001131 | 6.6588e-07 | -7.5339e-08 | 0.0067654 | 0.0067656 | 0.0067656 | 0.99273 | -0.13993 | 0.99257 | -0.14302 | 1.8587
67 | 0.0075865 | 0.0019013 | -0.0075859 | -0.0019011 | 6.3452e-07 | 2.3539e-07 | 0.011346 | 0.011346 | 0.011346 | 0.99498 | -0.096492 | 0.99489 | -0.098248 | 3.117
68 | 0.12033 | 0.03089 | -0.12018 | -0.030797 | 0.00014726 | 9.2854e-05 | 0.18085 | 0.18085 | 0.18085 | 0.99147 | -0.16261 | 0.99015 | -0.18785 | 16.5612
69 | 0.10394 | 0.026098 | -0.10382 | -0.026021 | 0.00011957 | 7.6353e-05 | 0.15601 | 0.15601 | 0.15601 | 0.99147 | -0.16261 | 0.99023 | -0.18675 | 42.8589
70 | 0.080703 | 0.020278 | -0.080612 | -0.020221 | 9.0648e-05 | 5.7804e-05 | 0.12134 | 0.12134 | 0.12134 | 0.98983 | -0.19457 | 0.98862 | -0.21813 | 33.335
71 | 0.0035389 | 0.00088677 | -0.0035387 | -0.00088688 | 1.881e-07 | -1.0988e-07 | 0.0053056 | 0.0053057 | 0.0053057 | 0.9925 | -0.14292 | 0.99245 | -0.14404 | 1.4576
72 | -0.0003522 | -8.827e-05 | 0.0003522 | 8.8055e-05 | 1.7612e-09 | -2.1439e-07 | 0.00052938 | 0.0005293 | 0.00052938 | 0.98998 | -0.19151 | 0.98999 | -0.19141 | 0.14543
73 | -0.0018287 | -0.0004581 | 0.0018287 | 0.00045784 | 6.6761e-08 | -2.6031e-07 | 0.0027485 | 0.0027484 | 0.0027485 | 0.98999 | -0.19141 | 0.99003 | -0.19064 | 0.7551
74 | -0.040307 | -0.010101 | 0.040314 | 0.010106 | 7.47e-06 | 4.711e-06 | 0.060581 | 0.060581 | 0.060581 | 0.99003 | -0.19064 | 0.99023 | -0.18675 | 16.6431
75 | -0.0071098 | -0.0017817 | 0.0071105 | 0.001782 | 7.5209e-07 | 2.511e-07 | 0.010635 | 0.010635 | 0.010635 | 0.99478 | -0.10047 | 0.99489 | -0.098248 | 2.9217
76 | 0.0046189 | 0.0011574 | -0.0046187 | -0.0011575 | 2.3844e-07 | -2.0317e-08 | 0.0069091 | 0.0069091 | 0.0069091 | 0.99478 | -0.10047 | 0.99472 | -0.10155 | 1.8981
77 | 0.0020515 | 0.00051406 | -0.0020515 | -0.00051414 | 2.8678e-08 | -8.7056e-08 | 0.0030688 | 0.0030688 | 0.0030688 | 0.99472 | -0.10155 | 0.99471 | -0.10185 | 0.84309

## res_trafo
| p_hv_mw | q_hv_mvar | p_lv_mw | q_lv_mvar | pl_mw | ql_mvar | i_hv_ka | i_lv_ka | vm_hv_pu | va_hv_degree | vm_lv_pu | va_lv_degree | loading_percent
0 | -1.2729e-15 | -1.3162e-15 | 0.00165 | 1.2699e-07 | 0.00165 | 1.2699e-07 | 5.2857e-17 | 0.0023815 | 0.99998 | 149.9956 | 1 | 0 | 0.2619

## res_ext_grid
| p_mw | q_mvar
0 | 0.49161 | 0.12508

## res_load
| p_mw | q_mvar
0 | 0.0090098 | 0.0022581
1 | 0.018575 | 0.0046553
2 | 0.0025875 | 0.0006485
3 | 0.0052229 | 0.001309
4 | 0.0043754 | 0.0010966
5 | 0.0054076 | 0.0013553
6 | 0.0027799 | 0.00069672
7 | 0.00081443 | 0.00020411
8 | 0.0012043 | 0.00030183
9 | 0.00080374 | 0.00020144
10 | 0.0044992 | 0.0011276
11 | 0.0024925 | 0.00062467
12 | 0.00094635 | 0.00023718
13 | 0.0040385 | 0.0010122
14 | 0.0013516 | 0.00033874
15 | 0.024787 | 0.0062122
16 | 0.016563 | 0.004151
17 | 0.00077647 | 0.0001946
18 | 0.0026114 | 0.00065447
19 | 0.0009438 | 0.00023654
20 | 0.0033889 | 0.00084933
21 | 0.03198 | 0.0080148
22 | 0.034928 | 0.0087538
23 | 0.0044589 | 0.0011175
24 | 0.0022197 | 0.00055632
25 | 0.050047 | 0.012543
26 | 0.003 | 0.00075187
27 | 0.0032673 | 0.00081887
28 | 0.0020608 | 0.00051647
29 | 0.0016959 | 0.00042502
30 | 0.00053317 | 0.00013362
31 | 0.0082429 | 0.0020659
32 | 0.0011529 | 0.00028894
33 | 0.00086987 | 0.00021801
34 | 0.0055624 | 0.0013941
35 | 0.019927 | 0.0049943
36 | 0.0057743 | 0.0014472
37 | 0.054448 | 0.013646
38 | 0.0011368 | 0.00028492
39 | 0.00076823 | 0.00019254
40 | 0.0003522 | 8.827e-05
41 | 0.0014765 | 0.00037004
42 | 0.038478 | 0.0096435
43 | 0.063503 | 0.015915
44 | 0.0025045 | 0.00062767
45 | 0.01366 | 0.0034235
46 | 0.0035387 | 0.00088688
47 | 0.0031766 | 0.00079613
48 | 0.0024909 | 0.00062427
49 | 0.00047537 | 0.00011914
50 | 0.0025672 | 0.0006434
51 | 0.0020515 | 0.00051414
52 | 0.0045129 | 0.001131

## dtypes
| element | column | dtype
0 | bus | name | object
1 | bus | vn_kv | float64
2 | bus | type | object
3 | bus | zone | object
4 | bus | in_service | bool
5 | load | name | object
6 | load | bus | uint32
7 | load | p_mw | float64
8 | load | q_mvar | float64
9 | load | const_z_percent | float64
10 | load | const_i_percent | float64
11 | load | sn_mva | float64
12 | load | scaling | float64
13 | load | in_service | bool
14 | load | type | object
15 | ext_grid | name | object
16 | ext_grid | bus | uint32
17 | ext_grid | vm_pu | float64
18 | ext_grid | va_degree | float64
19 | ext_grid | slack_weight | float64
20 | ext_grid | in_service | bool
21 | line | name | object
22 | line | std_type | object
23 | line | from_bus | uint32
24 | line | to_bus | uint32
25 | line | length_km | float64
26 | line | r_ohm_per_km | float64
27 | line | x_ohm_per_km | float64
28 | line | c_nf_per_km | float64
29 | line | g_us_per_km | float64
30 | line | max_i_ka | float64
31 | line | df | float64
32 | line | parallel | uint32
33 | line | type | object
34 | line | in_service | bool
35 | trafo | name | object
36 | trafo | std_type | object
37 | trafo | hv_bus | uint32
38 | trafo | lv_bus | uint32
39 | trafo | sn_mva | float64
40 | trafo | vn_hv_kv | float64
41 | trafo | vn_lv_kv | float64
42 | trafo | vk_percent | float64
43 | trafo | vkr_percent | float64
44 | trafo | pfe_kw | float64
45 | trafo | i0_percent | float64
46 | trafo | shift_degree | float64
47 | trafo | tap_side | object
48 | trafo | tap_neutral | int32
49 | trafo | tap_min | int32
50 | trafo | tap_max | int32
51 | trafo | tap_step_percent | float64
52 | trafo | tap_step_degree | float64
53 | trafo | tap_pos | int32
54 | trafo | tap_phase_shifter | bool
55 | trafo | parallel | uint32
56 | trafo | df | float64
57 | trafo | in_service | bool
58 | line_geodata | coords | object
59 | bus_geodata | x | float64
60 | bus_geodata | y | float64
61 | bus_geodata | coords | object
62 | res_bus | vm_pu | float64
63 | res_bus | va_degree | float64
64 | res_bus | p_mw | float64
65 | res_bus | q_mvar | float64
66 | res_line | p_from_mw | float64
67 | res_line | q_from_mvar | float64
68 | res_line | p_to_mw | float64
69 | res_line | q_to_mvar | float64
70 | res_line | pl_mw | float64
71 | res_line | ql_mvar | float64
72 | res_line | i_from_ka | float64
73 | res_line | i_to_ka | float64
74 | res_line | i_ka | float64
75 | res_line | vm_from_pu | float64
76 | res_line | va_from_degree | float64
77 | res_line | vm_to_pu | float64
78 | res_line | va_to_degree | float64
79 | res_line | loading_percent | float64
80 | res_trafo | p_hv_mw | float64
81 | res_trafo | q_hv_mvar | float64
82 | res_trafo | p_lv_mw | float64
83 | res_trafo | q_lv_mvar | float64
84 | res_trafo | pl_mw | float64
85 | res_trafo | ql_mvar | float64
86 | res_trafo | i_hv_ka | float64
87 | res_trafo | i_lv_ka | float64
88 | res_trafo | vm_hv_pu | float64
89 | res_trafo | va_hv_degree | float64
90 | res_trafo | vm_lv_pu | float64
91 | res_trafo | va_lv_degree | float64
92 | res_trafo | loading_percent | float64
93 | res_ext_grid | p_mw | float64
94 | res_ext_grid | q_mvar | float64
95 | res_load | p_mw | float64
96 | res_load | q_mvar | float64

## parameters
| version | format_version | converged | OPF_converged | name | f_hz | sn_mva
0 | 2.14.6 | 2.14.0 | TRUE | FALSE |  | 50 | 1