## bus
| name | vn_kv | type | zone | in_service
0 | bus_LV_2272-2_0_5_node_0 | 0.4 | n |  | TRUE
1 | bus_LV_2272-2_0_5_node_1 | 0.4 | n |  | TRUE
2 | bus_LV_2272-2_0_5_node_279 | 0.4 | n |  | TRUE
3 | bus_LV_2272-2_0_5_node_2 | 0.4 | n |  | TRUE
4 | bus_LV_2272-2_0_5_node_170 | 0.4 | n |  | TRUE
5 | bus_LV_2272-2_0_5_node_138 | 0.4 | n |  | TRUE
6 | bus_LV_2272-2_0_5_node_139 | 0.4 | n |  | TRUE
7 | bus_LV_2272-2_0_5_node_140 | 0.4 | n |  | TRUE
8 | bus_LV_2272-2_0_5_node_141 | 0.4 | n |  | TRUE
9 | bus_LV_2272-2_0_5_node_151 | 0.4 | n |  | TRUE
10 | bus_LV_2272-2_0_5_node_142 | 0.4 | n |  | TRUE
11 | bus_LV_2272-2_0_5_node_143 | 0.4 | n |  | TRUE
12 | bus_LV_2272-2_0_5_node_144 | 0.4 | n |  | TRUE
13 | bus_LV_2272-2_0_5_node_145 | 0.4 | n |  | TRUE
14 | bus_LV_2272-2_0_5_node_146 | 0.4 | n |  | TRUE
15 | bus_LV_2272-2_0_5_node_147 | 0.4 | n |  | TRUE
16 | bus_LV_2272-2_0_5_node_163 | 0.4 | n |  | TRUE
17 | bus_LV_2272-2_0_5_node_148 | 0.4 | n |  | TRUE
18 | bus_LV_2272-2_0_5_node_149 | 0.4 | n |  | TRUE
19 | bus_LV_2272-2_0_5_node_150 | 0.4 | n |  | TRUE
20 | bus_LV_2272-2_0_5_node_291 | 0.4 | n |  | TRUE
21 | bus_LV_2272-2_0_5_node_152 | 0.4 | n |  | TRUE
22 | bus_LV_2272-2_0_5_node_161 | 0.4 | n |  | TRUE
23 | bus_LV_2272-2_0_5_node_153 | 0.4 | n |  | TRUE
24 | bus_LV_2272-2_0_5_node_154 | 0.4 | n |  | TRUE
25 | bus_LV_2272-2_0_5_node_155 | 0.4 | n |  | TRUE
26 | bus_LV_2272-2_0_5_node_156 | 0.4 | n |  | TRUE
27 | bus_LV_2272-2_0_5_node_157 | 0.4 | n |  | TRUE
28 | bus_LV_2272-2_0_5_node_158 | 0.4 | n |  | TRUE
29 | bus_LV_2272-2_0_5_node_164 | 0.4 | n |  | TRUE
30 | bus_LV_2272-2_0_5_node_217 | 0.4 | n |  | TRUE
31 | bus_LV_2272-2_0_5_node_159 | 0.4 | n |  | TRUE
32 | bus_LV_2272-2_0_5_node_160 | 0.4 | n |  | TRUE
33 | bus_LV_2272-2_0_5_node_221 | 0.4 | n |  | TRUE
34 | bus_LV_2272-2_0_5_node_162 | 0.4 | n |  | TRUE
35 | bus_LV_2272-2_0_5_node_268 | 0.4 | n |  | TRUE
36 | bus_LV_2272-2_0_5_node_167 | 0.4 | n |  | TRUE
37 | bus_LV_2272-2_0_5_node_165 | 0.4 | n |  | TRUE
38 | bus_LV_2272-2_0_5_node_166 | 0.4 | n |  | TRUE
39 | bus_LV_2272-2_0_5_node_224 | 0.4 | n |  | TRUE
40 | bus_LV_2272-2_0_5_node_168 | 0.4 | n |  | TRUE
41 | bus_LV_2272-2_0_5_node_169 | 0.4 | n |  | TRUE
42 | bus_LV_2272-2_0_5_node_171 | 0.4 | n |  | TRUE
43 | bus_LV_2272-2_0_5_node_172 | 0.4 | n |  | TRUE
44 | bus_LV_2272-2_0_5_node_220 | 0.4 | n |  | TRUE
45 | bus_LV_2272-2_0_5_node_231 | 0.4 | n |  | TRUE
46 | bus_LV_2272-2_0_5_node_173 | 0.4 | n |  | TRUE
47 | bus_LV_2272-2_0_5_node_174 | 0.4 | n |  | TRUE
48 | bus_LV_2272-2_0_5_node_175 | 0.4 | n |  | TRUE
49 | bus_LV_2272-2_0_5_node_176 | 0.4 | n |  | TRUE
50 | bus_LV_2272-2_0_5_node_177 | 0.4 | n |  | TRUE
51 | bus_LV_2272-2_0_5_node_178 | 0.4 | n |  | TRUE
52 | bus_LV_2272-2_0_5_node_241 | 0.4 | n |  | TRUE
53 | bus_LV_2272-2_0_5_node_239 | 0.4 | n |  | TRUE
54 | bus_LV_2272-2_0_5_node_216 | 0.4 | n |  | TRUE
55 | bus_LV_2272-2_0_5_node_233 | 0.4 | n |  | TRUE
56 | bus_LV_2272-2_0_5_node_179 | 0.4 | n |  | TRUE
57 | bus_LV_2272-2_0_5_node_180 | 0.4 | n |  | TRUE
58 | bus_LV_2272-2_0_5_node_181 | 0.4 | n |  | TRUE
59 | bus_LV_2272-2_0_5_node_201 | 0.4 | n |  | TRUE
60 | bus_LV_2272-2_0_5_node_183 | 0.4 | n |  | TRUE
61 | bus_LV_2272-2_0_5_node_184 | 0.4 | n |  | TRUE
62 | bus_LV_2272-2_0_5_node_182 | 0.4 | n |  | TRUE
63 | bus_LV_2272-2_0_5_node_196 | 0.4 | n |  | TRUE
64 | bus_LV_2272-2_0_5_node_240 | 0.4 | n |  | TRUE
65 | bus_LV_2272-2_0_5_node_189 | 0.4 | n |  | TRUE
66 | bus_LV_2272-2_0_5_node_185 | 0.4 | n |  | TRUE
67 | bus_LV_2272-2_0_5_node_186 | 0.4 | n |  | TRUE
68 | bus_LV_2272-2_0_5_node_187 | 0.4 | n |  | TRUE
69 | bus_LV_2272-2_0_5_node_188 | 0.4 | n |  | TRUE
70 | bus_LV_2272-2_0_5_node_198 | 0.4 | n |  | TRUE
71 | bus_LV_2272-2_0_5_node_197 | 0.4 | n |  | TRUE
72 | bus_LV_2272-2_0_5_node_245 | 0.4 | n |  | TRUE
73 | bus_LV_2272-2_0_5_node_190 | 0.4 | n |  | TRUE
74 | bus_LV_2272-2_0_5_node_191 | 0.4 | n |  | TRUE
75 | bus_LV_2272-2_0_5_node_192 | 0.4 | n |  | TRUE
76 | bus_LV_2272-2_0_5_node_193 | 0.4 | n |  | TRUE
77 | bus_LV_2272-2_0_5_node_194 | 0.4 | n |  | TRUE
78 | bus_LV_2272-2_0_5_node_195 | 0.4 | n |  | TRUE
79 | bus_LV_2272-2_0_5_node_242 | 0.4 | n |  | TRUE
80 | bus_LV_2272-2_0_5_node_205 | 0.4 | n |  | TRUE
81 | bus_LV_2272-2_0_5_node_210 | 0.4 | n |  | TRUE
82 | bus_LV_2272-2_0_5_node_199 | 0.4 | n |  | TRUE
83 | bus_LV_2272-2_0_5_node_200 | 0.4 | n |  | TRUE
84 | bus_LV_2272-2_0_5_node_212 | 0.4 | n |  | TRUE
85 | bus_LV_2272-2_0_5_node_202 | 0.4 | n |  | TRUE
86 | bus_LV_2272-2_0_5_node_203 | 0.4 | n |  | TRUE
87 | bus_LV_2272-2_0_5_node_204 | 0.4 | n |  | TRUE
88 | bus_LV_2272-2_0_5_node_206 | 0.4 | n |  | TRUE
89 | bus_LV_2272-2_0_5_node_207 | 0.4 | n |  | TRUE
90 | bus_LV_2272-2_0_5_node_208 | 0.4 | n |  | TRUE
91 | bus_LV_2272-2_0_5_node_209 | 0.4 | n |  | TRUE
92 | bus_LV_2272-2_0_5_node_243 | 0.4 | n |  | TRUE
93 | bus_LV_2272-2_0_5_node_211 | 0.4 | n |  | TRUE
94 | bus_LV_2272-2_0_5_node_213 | 0.4 | n |  | TRUE
95 | bus_LV_2272-2_0_5_node_214 | 0.4 | n |  | TRUE
96 | bus_LV_2272-2_0_5_node_218 | 0.4 | n |  | TRUE
97 | bus_LV_2272-2_0_5_node_219 | 0.4 | n |  | TRUE
98 | bus_LV_2272-2_0_5_node_238 | 0.4 | n |  | TRUE
99 | bus_LV_2272-2_0_5_node_222 | 0.4 | n |  | TRUE
100 | bus_LV_2272-2_0_5_node_227 | 0.4 | n |  | TRUE
101 | bus_LV_2272-2_0_5_node_295 | 0.4 | n |  | TRUE
102 | bus_LV_2272-2_0_5_node_223 | 0.4 | n |  | TRUE
103 | bus_LV_2272-2_0_5_node_225 | 0.4 | n |  | TRUE
104 | bus_LV_2272-2_0_5_node_226 | 0.4 | n |  | TRUE
105 | bus_LV_2272-2_0_5_node_228 | 0.4 | n |  | TRUE
106 | bus_LV_2272-2_0_5_node_229 | 0.4 | n |  | TRUE
107 | bus_LV_2272-2_0_5_node_230 | 0.4 | n |  | TRUE
108 | bus_LV_2272-2_0_5_node_235 | 0.4 | n |  | TRUE
109 | bus_LV_2272-2_0_5_node_236 | 0.4 | n |  | TRUE
110 | bus_LV_2272-2_0_5_node_232 | 0.4 | n |  | TRUE
111 | bus_LV_2272-2_0_5_node_234 | 0.4 | n |  | TRUE
112 | bus_LV_2272-2_0_5_node_237 | 0.4 | n |  | TRUE
113 | bus_LV_2272-2_0_5_node_246 | 0.4 | n |  | TRUE
114 | bus_LV_2272-2_0_5_node_260 | 0.4 | n |  | TRUE
115 | bus_LV_2272-2_0_5_node_244 | 0.4 | n |  | TRUE
116 | bus_LV_2272-2_0_5_node_293 | 0.4 | n |  | TRUE
117 | bus_LV_2272-2_0_5_node_247 | 0.4 | n |  | TRUE
118 | bus_LV_2272-2_0_5_node_256 | 0.4 | n |  | TRUE
119 | bus_LV_2272-2_0_5_node_248 | 0.4 | n |  | TRUE
120 | bus_LV_2272-2_0_5_node_249 | 0.4 | n |  | TRUE
121 | bus_LV_2272-2_0_5_node_250 | 0.4 | n |  | TRUE
122 | bus_LV_2272-2_0_5_node_251 | 0.4 | n |  | TRUE
123 | bus_LV_2272-2_0_5_node_252 | 0.4 | n |  | TRUE
124 | bus_LV_2272-2_0_5_node_253 | 0.4 | n |  | TRUE
125 | bus_LV_2272-2_0_5_node_263 | 0.4 | n |  | TRUE
126 | bus_LV_2272-2_0_5_node_254 | 0.4 | n |  | TRUE
127 | bus_LV_2272-2_0_5_node_255 | 0.4 | n |  | TRUE
128 | bus_LV_2272-2_0_5_node_259 | 0.4 | n |  | TRUE
129 | bus_LV_2272-2_0_5_node_257 | 0.4 | n |  | TRUE
130 | bus_LV_2272-2_0_5_node_264 | 0.4 | n |  | TRUE
131 | bus_LV_2272-2_0_5_node_258 | 0.4 | n |  | TRUE
132 | bus_LV_2272-2_0_5_node_265 | 0.4 | n |  | TRUE
133 | bus_LV_2272-2_0_5_node_261 | 0.4 | n |  | TRUE
134 | bus_LV_2272-2_0_5_node_262 | 0.4 | n |  | TRUE
135 | bus_LV_2272-2_0_5_node_266 | 0.4 | n |  | TRUE
136 | bus_LV_2272-2_0_5_node_267 | 0.4 | n |  | TRUE
137 | bus_LV_2272-2_0_5_node_269 | 0.4 | n |  | TRUE
138 | bus_LV_2272-2_0_5_node_280 | 0.4 | n |  | TRUE
139 | bus_LV_2272-2_0_5_node_292 | 0.4 | n |  | TRUE
140 | bus_LV_2272-2_0_5_node_294 | 0.4 | n |  | TRUE
141 | bus_MV_375_1_node_61 | 20 | n |  | TRUE

## load
| name | bus | p_mw | q_mvar | const_z_percent | const_i_percent | sn_mva | scaling | in_service | type
0 | LV_2272-2_0_5_load_0 | 0 | 0.0014537 | 0.00036433 | 0 | 0 |  | 1 | TRUE | wye
1 | LV_2272-2_0_5_load_279 | 2 | 0.009295 | 0.0023295 | 0 | 0 |  | 1 | TRUE | wye
2 | LV_2272-2_0_5_load_2 | 3 | 0.0017307 | 0.00043375 | 0 | 0 |  | 1 | TRUE | wye
3 | LV_2272-2_0_5_load_170 | 4 | 0.0091745 | 0.0022994 | 0 | 0 |  | 1 | TRUE | wye
4 | LV_2272-2_0_5_load_138 | 5 | 0.00093664 | 0.00023474 | 0 | 0 |  | 1 | TRUE | wye
5 | LV_2272-2_0_5_load_139 | 6 | 0.0002596 | 6.5061e-05 | 0 | 0 |  | 1 | TRUE | wye
6 | LV_2272-2_0_5_load_151 | 9 | 0.00097505 | 0.00024437 | 0 | 0 |  | 1 | TRUE | wye
7 | LV_2272-2_0_5_load_142 | 10 | 0.00098519 | 0.00024691 | 0 | 0 |  | 1 | TRUE | wye
8 | LV_2272-2_0_5_load_143 | 11 | 0.00059963 | 0.00015028 | 0 | 0 |  | 1 | TRUE | wye
9 | LV_2272-2_0_5_load_145 | 13 | 0.0019536 | 0.00048962 | 0 | 0 |  | 1 | TRUE | wye
10 | LV_2272-2_0_5_load_146 | 14 | 0.00048052 | 0.00012043 | 0 | 0 |  | 1 | TRUE | wye
11 | LV_2272-2_0_5_load_163 | 16 | 0.00047254 | 0.00011843 | 0 | 0 |  | 1 | TRUE | wye
12 | LV_2272-2_0_5_load_148 | 17 | 0.00039268 | 9.8416e-05 | 0 | 0 |  | 1 | TRUE | wye
13 | LV_2272-2_0_5_load_149 | 18 | 0.00039274 | 9.8429e-05 | 0 | 0 |  | 1 | TRUE | wye
14 | LV_2272-2_0_5_load_150 | 19 | 0.0001793 | 4.4938e-05 | 0 | 0 |  | 1 | TRUE | wye
15 | LV_2272-2_0_5_load_291 | 20 | 0.00039319 | 9.8542e-05 | 0 | 0 |  | 1 | TRUE | wye
16 | LV_2272-2_0_5_load_152 | 21 | 0.0039212 | 0.00098276 | 0 | 0 |  | 1 | TRUE | wye
17 | LV_2272-2_0_5_load_161 | 22 | 0.0076758 | 0.0019237 | 0 | 0 |  | 1 | TRUE | wye
18 | LV_2272-2_0_5_load_153 | 23 | 0.0014597 | 0.00036583 | 0 | 0 |  | 1 | TRUE | wye
19 | LV_2272-2_0_5_load_154 | 24 | 0.00069898 | 0.00017518 | 0 | 0 |  | 1 | TRUE | wye
20 | LV_2272-2_0_5_load_158 | 28 | 0.0038764 | 0.00097152 | 0 | 0 |  | 1 | TRUE | wye
21 | LV_2272-2_0_5_load_164 | 29 | 0.00091939 | 0.00023042 | 0 | 0 |  | 1 | TRUE | wye
22 | LV_2272-2_0_5_load_217 | 30 | 0.0028602 | 0.00071683 | 0 | 0 |  | 1 | TRUE | wye
23 | LV_2272-2_0_5_load_159 | 31 | 0.0028929 | 0.00072502 | 0 | 0 |  | 1 | TRUE | wye
24 | LV_2272-2_0_5_load_160 | 32 | 0.0051457 | 0.0012896 | 0 | 0 |  | 1 | TRUE | wye
25 | LV_2272-2_0_5_load_221 | 33 | 0.014338 | 0.0035934 | 0 | 0 |  | 1 | TRUE | wye
26 | LV_2272-2_0_5_load_162 | 34 | 0.0045054 | 0.0011292 | 0 | 0 |  | 1 | TRUE | wye
27 | LV_2272-2_0_5_load_268 | 35 | 0.0027158 | 0.00068065 | 0 | 0 |  | 1 | TRUE | wye
28 | LV_2272-2_0_5_load_167 | 36 | 0.0041804 | 0.0010477 | 0 | 0 |  | 1 | TRUE | wye
29 | LV_2272-2_0_5_load_165 | 37 | 0.00052425 | 0.00013139 | 0 | 0 |  | 1 | TRUE | wye
30 | LV_2272-2_0_5_load_166 | 38 | 0.00092581 | 0.00023203 | 0 | 0 |  | 1 | TRUE | wye
31 | LV_2272-2_0_5_load_224 | 39 | 0.0033733 | 0.00084543 | 0 | 0 |  | 1 | TRUE | wye
32 | LV_2272-2_0_5_load_168 | 40 | 0.0024107 | 0.00060419 | 0 | 0 |  | 1 | TRUE | wye
33 | LV_2272-2_0_5_load_172 | 43 | 0.0024594 | 0.00061638 | 0 | 0 |  | 1 | TRUE | wye
34 | LV_2272-2_0_5_load_220 | 44 | 0.0016851 | 0.00042232 | 0 | 0 |  | 1 | TRUE | wye
35 | LV_2272-2_0_5_load_231 | 45 | 0.0017368 | 0.00043528 | 0 | 0 |  | 1 | TRUE | wye
36 | LV_2272-2_0_5_load_173 | 46 | 0.00092771 | 0.00023251 | 0 | 0 |  | 1 | TRUE | wye
37 | LV_2272-2_0_5_load_174 | 47 | 0.0028505 | 0.00071439 | 0 | 0 |  | 1 | TRUE | wye
38 | LV_2272-2_0_5_load_177 | 50 | 0.00062087 | 0.00015561 | 0 | 0 |  | 1 | TRUE | wye
39 | LV_2272-2_0_5_load_178 | 51 | 0.00054427 | 0.00013641 | 0 | 0 |  | 1 | TRUE | wye
40 | LV_2272-2_0_5_load_241 | 52 | 0.001003 | 0.00025138 | 0 | 0 |  | 1 | TRUE | wye
41 | LV_2272-2_0_5_load_239 | 53 | 0.00057967 | 0.00014528 | 0 | 0 |  | 1 | TRUE | wye
42 | LV_2272-2_0_5_load_216 | 54 | 0.00076715 | 0.00019227 | 0 | 0 |  | 1 | TRUE | wye
43 | LV_2272-2_0_5_load_233 | 55 | 0.0029639 | 0.00074283 | 0 | 0 |  | 1 | TRUE | wye
44 | LV_2272-2_0_5_load_179 | 56 | 0.0011903 | 0.00029831 | 0 | 0 |  | 1 | TRUE | wye
45 | LV_2272-2_0_5_load_180 | 57 | 0.00045637 | 0.00011438 | 0 | 0 |  | 1 | TRUE | wye
46 | LV_2272-2_0_5_load_201 | 59 | 0.0012443 | 0.00031185 | 0 | 0 |  | 1 | TRUE | wye
47 | LV_2272-2_0_5_load_183 | 60 | 0.0028491 | 0.00071406 | 0 | 0 |  | 1 | TRUE | wye
48 | LV_2272-2_0_5_load_184 | 61 | 0.0012883 | 0.00032289 | 0 | 0 |  | 1 | TRUE | wye
49 | LV_2272-2_0_5_load_182 | 62 | 0.0023038 | 0.00057738 | 0 | 0 |  | 1 | TRUE | wye
50 | LV_2272-2_0_5_load_196 | 63 | 0.00073592 | 0.00018444 | 0 | 0 |  | 1 | TRUE | wye
51 | LV_2272-2_0_5_load_240 | 64 | 0.0022723 | 0.00056949 | 0 | 0 |  | 1 | TRUE | wye
52 | LV_2272-2_0_5_load_185 | 66 | 0.0029544 | 0.00074044 | 0 | 0 |  | 1 | TRUE | wye
53 | LV_2272-2_0_5_load_186 | 67 | 0.0036513 | 0.00091511 | 0 | 0 |  | 1 | TRUE | wye
54 | LV_2272-2_0_5_load_187 | 68 | 0.0018082 | 0.00045318 | 0 | 0 |  | 1 | TRUE | wye
55 | LV_2272-2_0_5_load_198 | 70 | 0.0015426 | 0.00038662 | 0 | 0 |  | 1 | TRUE | wye
56 | LV_2272-2_0_5_load_197 | 71 | 0.0011175 | 0.00028008 | 0 | 0 |  | 1 | TRUE | wye
57 | LV_2272-2_0_5_load_245 | 72 | 0.0024914 | 0.00062441 | 0 | 0 |  | 1 | TRUE | wye
58 | LV_2272-2_0_5_load_190 | 73 | 0.0029448 | 0.00073802 | 0 | 0 |  | 1 | TRUE | wye
59 | LV_2272-2_0_5_load_191 | 74 | 0.00081668 | 0.00020468 | 0 | 0 |  | 1 | TRUE | wye
60 | LV_2272-2_0_5_load_193 | 76 | 0.00060306 | 0.00015114 | 0 | 0 |  | 1 | TRUE | wye
61 | LV_2272-2_0_5_load_194 | 77 | 0.00098893 | 0.00024785 | 0 | 0 |  | 1 | TRUE | wye
62 | LV_2272-2_0_5_load_195 | 78 | 0.0025477 | 0.0006385 | 0 | 0 |  | 1 | TRUE | wye
63 | LV_2272-2_0_5_load_242 | 79 | 0.0026096 | 0.00065404 | 0 | 0 |  | 1 | TRUE | wye
64 | LV_2272-2_0_5_load_205 | 80 | 0.0029661 | 0.00074338 | 0 | 0 |  | 1 | TRUE | wye
65 | LV_2272-2_0_5_load_199 | 82 | 0.0034228 | 0.00085785 | 0 | 0 |  | 1 | TRUE | wye
66 | LV_2272-2_0_5_load_200 | 83 | 0.001335 | 0.00033458 | 0 | 0 |  | 1 | TRUE | wye
67 | LV_2272-2_0_5_load_212 | 84 | 0.0011396 | 0.00028561 | 0 | 0 |  | 1 | TRUE | wye
68 | LV_2272-2_0_5_load_202 | 85 | 0.0046227 | 0.0011586 | 0 | 0 |  | 1 | TRUE | wye
69 | LV_2272-2_0_5_load_204 | 87 | 0.0028801 | 0.00072183 | 0 | 0 |  | 1 | TRUE | wye
70 | LV_2272-2_0_5_load_206 | 88 | 0.0013714 | 0.0003437 | 0 | 0 |  | 1 | TRUE | wye
71 | LV_2272-2_0_5_load_207 | 89 | 0.0016345 | 0.00040964 | 0 | 0 |  | 1 | TRUE | wye
72 | LV_2272-2_0_5_load_208 | 90 | 0.0022942 | 0.00057499 | 0 | 0 |  | 1 | TRUE | wye
73 | LV_2272-2_0_5_load_209 | 91 | 0.0033294 | 0.00083444 | 0 | 0 |  | 1 | TRUE | wye
74 | LV_2272-2_0_5_load_243 | 92 | 0.0010687 | 0.00026784 | 0 | 0 |  | 1 | TRUE | wye
75 | LV_2272-2_0_5_load_211 | 93 | 0.00041713 | 0.00010454 | 0 | 0 |  | 1 | TRUE | wye
76 | LV_2272-2_0_5_load_213 | 94 | 0.0011707 | 0.00029339 | 0 | 0 |  | 1 | TRUE | wye
77 | LV_2272-2_0_5_load_218 | 96 | 0.0010407 | 0.00026083 | 0 | 0 |  | 1 | TRUE | wye
78 | LV_2272-2_0_5_load_238 | 98 | 0.00021905 | 5.49e-05 | 0 | 0 |  | 1 | TRUE | wye
79 | LV_2272-2_0_5_load_222 | 99 | 0.0018951 | 0.00047495 | 0 | 0 |  | 1 | TRUE | wye
80 | LV_2272-2_0_5_load_295 | 101 | 0.00061402 | 0.00015389 | 0 | 0 |  | 1 | TRUE | wye
81 | LV_2272-2_0_5_load_223 | 102 | 0.0021949 | 0.0005501 | 0 | 0 |  | 1 | TRUE | wye
82 | LV_2272-2_0_5_load_225 | 103 | 0.00097507 | 0.00024438 | 0 | 0 |  | 1 | TRUE | wye
83 | LV_2272-2_0_5_load_226 | 104 | 0.00068974 | 0.00017286 | 0 | 0 |  | 1 | TRUE | wye
84 | LV_2272-2_0_5_load_228 | 105 | 0.00062339 | 0.00015624 | 0 | 0 |  | 1 | TRUE | wye
85 | LV_2272-2_0_5_load_229 | 106 | 0.004419 | 0.0011075 | 0 | 0 |  | 1 | TRUE | wye
86 | LV_2272-2_0_5_load_235 | 108 | 0.0021671 | 0.00054313 | 0 | 0 |  | 1 | TRUE | wye
87 | LV_2272-2_0_5_load_236 | 109 | 0.0010514 | 0.00026349 | 0 | 0 |  | 1 | TRUE | wye
88 | LV_2272-2_0_5_load_232 | 110 | 0.003588 | 0.00089924 | 0 | 0 |  | 1 | TRUE | wye
89 | LV_2272-2_0_5_load_234 | 111 | 0.00076105 | 0.00019074 | 0 | 0 |  | 1 | TRUE | wye
90 | LV_2272-2_0_5_load_237 | 112 | 0.00046257 | 0.00011593 | 0 | 0 |  | 1 | TRUE | wye
91 | LV_2272-2_0_5_load_246 | 113 | 0.0040499 | 0.001015 | 0 | 0 |  | 1 | TRUE | wye
92 | LV_2272-2_0_5_load_260 | 114 | 0.0010955 | 0.00027456 | 0 | 0 |  | 1 | TRUE | wye
93 | LV_2272-2_0_5_load_244 | 115 | 0.0010547 | 0.00026433 | 0 | 0 |  | 1 | TRUE | wye
94 | LV_2272-2_0_5_load_293 | 116 | 0.0009587 | 0.00024027 | 0 | 0 |  | 1 | TRUE | wye
95 | LV_2272-2_0_5_load_247 | 117 | 0.0030452 | 0.00076319 | 0 | 0 |  | 1 | TRUE | wye
96 | LV_2272-2_0_5_load_256 | 118 | 0.0045246 | 0.001134 | 0 | 0 |  | 1 | TRUE | wye
97 | LV_2272-2_0_5_load_248 | 119 | 0.00088947 | 0.00022292 | 0 | 0 |  | 1 | TRUE | wye
98 | LV_2272-2_0_5_load_249 | 120 | 0.0017276 | 0.00043297 | 0 | 0 |  | 1 | TRUE | wye
99 | LV_2272-2_0_5_load_250 | 121 | 0.001511 | 0.0003787 | 0 | 0 |  | 1 | TRUE | wye
100 | LV_2272-2_0_5_load_251 | 122 | 0.0027233 | 0.00068251 | 0 | 0 |  | 1 | TRUE | wye
101 | LV_2272-2_0_5_load_252 | 123 | 0.0013157 | 0.00032973 | 0 | 0 |  | 1 | TRUE | wye
102 | LV_2272-2_0_5_load_253 | 124 | 0.0028164 | 0.00070587 | 0 | 0 |  | 1 | TRUE | wye
103 | LV_2272-2_0_5_load_263 | 125 | 0.0011321 | 0.00028373 | 0 | 0 |  | 1 | TRUE | wye
104 | LV_2272-2_0_5_load_254 | 126 | 0.0033288 | 0.00083428 | 0 | 0 |  | 1 | TRUE | wye
105 | LV_2272-2_0_5_load_259 | 128 | 0.011367 | 0.0028488 | 0 | 0 |  | 1 | TRUE | wye
106 | LV_2272-2_0_5_load_257 | 129 | 0.0030671 | 0.00076869 | 0 | 0 |  | 1 | TRUE | wye
107 | LV_2272-2_0_5_load_264 | 130 | 0.0044148 | 0.0011064 | 0 | 0 |  | 1 | TRUE | wye
108 | LV_2272-2_0_5_load_258 | 131 | 0.0031269 | 0.00078368 | 0 | 0 |  | 1 | TRUE | wye
109 | LV_2272-2_0_5_load_265 | 132 | 0.0029405 | 0.00073696 | 0 | 0 |  | 1 | TRUE | wye
110 | LV_2272-2_0_5_load_261 | 133 | 0.00056089 | 0.00014057 | 0 | 0 |  | 1 | TRUE | wye
111 | LV_2272-2_0_5_load_262 | 134 | 0.00203 | 0.00050876 | 0 | 0 |  | 1 | TRUE | wye
112 | LV_2272-2_0_5_load_266 | 135 | 0.011582 | 0.0029028 | 0 | 0 |  | 1 | TRUE | wye
113 | LV_2272-2_0_5_load_267 | 136 | 0.00092227 | 0.00023114 | 0 | 0 |  | 1 | TRUE | wye
114 | LV_2272-2_0_5_load_269 | 137 | 0.00069693 | 0.00017467 | 0 | 0 |  | 1 | TRUE | wye
115 | LV_2272-2_0_5_load_280 | 138 | 0.0013657 | 0.00034227 | 0 | 0 |  | 1 | TRUE | wye
116 | LV_2272-2_0_5_load_292 | 139 | 0.00080621 | 0.00020205 | 0 | 0 |  | 1 | TRUE | wye
117 | LV_2272-2_0_5_load_294 | 140 | 0.00079613 | 0.00019953 | 0 | 0 |  | 1 | TRUE | wye

## ext_grid
| name | bus | vm_pu | va_degree | slack_weight | in_service
0 |  | 85 | 1 | 0 | 1 | TRUE

## line
| name | std_type | from_bus | to_bus | length_km | r_ohm_per_km | x_ohm_per_km | c_nf_per_km | g_us_per_km | max_i_ka | df | parallel | type | in_service
0 | LV_2272-2_0_5_line_0 |  | 0 | 1 | 0.029346 | 0.125 | 0.08 | 261 | 0 | 0.364 | 1 | 4 | cs | TRUE
1 | LV_2272-2_0_5_line_1 |  | 0 | 2 | 0.508 | 0.125 | 0.08 | 261 | 0 | 0.364 | 1 | 2 | cs | TRUE
2 | LV_2272-2_0_5_line_2 |  | 1 | 3 | 0.027717 | 0.125 | 0.08 | 261 | 0 | 0.364 | 1 | 4 | cs | TRUE
3 | LV_2272-2_0_5_line_3 |  | 2 | 138 | 0.0036269 | 0.125 | 0.08 | 261 | 0 | 0.364 | 1 | 1 | cs | TRUE
4 | LV_2272-2_0_5_line_4 |  | 3 | 4 | 0.067609 | 0.125 | 0.08 | 261 | 0 | 0.364 | 1 | 4 | cs | TRUE
5 | LV_2272-2_0_5_line_5 |  | 4 | 40 | 0.27553 | 0.125 | 0.08 | 261 | 0 | 0.364 | 1 | 4 | cs | TRUE
6 | LV_2272-2_0_5_line_6 |  | 5 | 6 | 0.015401 | 0.125 | 0.08 | 261 | 0 | 0.364 | 1 | 1 | cs | TRUE
7 | LV_2272-2_0_5_line_7 |  | 5 | 7 | 0.031165 | 0.125 | 0.08 | 261 | 0 | 0.364 | 1 | 1 | cs | TRUE
8 | LV_2272-2_0_5_line_8 |  | 7 | 8 | 0.012522 | 0.125 | 0.08 | 261 | 0 | 0.364 | 1 | 1 | cs | TRUE
9 | LV_2272-2_0_5_line_9 |  | 8 | 9 | 0.29318 | 0.125 | 0.08 | 261 | 0 | 0.364 | 1 | 1 | cs | TRUE
10 | LV_2272-2_0_5_line_10 |  | 9 | 19 | 0.012744 | 0.125 | 0.08 | 261 | 0 | 0.364 | 1 | 1 | cs | TRUE
11 | LV_2272-2_0_5_line_11 |  | 10 | 11 | 0.011743 | 0.125 | 0.08 | 261 | 0 | 0.364 | 1 | 1 | cs | TRUE
12 | LV_2272-2_0_5_line_12 |  | 10 | 12 | 0.012299 | 0.125 | 0.08 | 261 | 0 | 0.364 | 1 | 1 | cs | TRUE
13 | LV_2272-2_0_5_line_13 |  | 11 | 13 | 0.010161 | 0.125 | 0.08 | 261 | 0 | 0.364 | 1 | 1 | cs | TRUE
14 | LV_2272-2_0_5_line_14 |  | 12 | 14 | 0.023146 | 0.125 | 0.08 | 261 | 0 | 0.364 | 1 | 1 | cs | TRUE
15 | LV_2272-2_0_5_line_15 |  | 13 | 15 | 0.002935 | 0.125 | 0.08 | 261 | 0 | 0.364 | 1 | 1 | cs | TRUE
16 | LV_2272-2_0_5_line_16 |  | 14 | 16 | 0.010503 | 0.125 | 0.08 | 261 | 0 | 0.364 | 1 | 1 | cs | TRUE
17 | LV_2272-2_0_5_line_17 |  | 15 | 17 | 0.012567 | 0.125 | 0.08 | 261 | 0 | 0.364 | 1 | 1 | cs | TRUE
18 | LV_2272-2_0_5_line_18 |  | 15 | 18 | 0.029304 | 0.125 | 0.08 | 261 | 0 | 0.364 | 1 | 1 | cs | TRUE
19 | LV_2272-2_0_5_line_19 |  | 16 | 26 | 0.0092257 | 0.125 | 0.08 | 261 | 0 | 0.364 | 1 | 1 | cs | TRUE
20 | LV_2272-2_0_5_line_20 |  | 17 | 19 | 0.0042767 | 0.125 | 0.08 | 261 | 0 | 0.364 | 1 | 1 | cs | TRUE
21 | LV_2272-2_0_5_line_21 |  | 18 | 20 | 0.00081994 | 0.125 | 0.08 | 261 | 0 | 0.364 | 1 | 1 | cs | TRUE
22 | LV_2272-2_0_5_line_22 |  | 20 | 139 | 0.013796 | 0.125 | 0.08 | 261 | 0 | 0.364 | 1 | 1 | cs | TRUE
23 | LV_2272-2_0_5_line_23 |  | 21 | 22 | 0.047998 | 0.125 | 0.08 | 261 | 0 | 0.364 | 1 | 1 | cs | TRUE
24 | LV_2272-2_0_5_line_24 |  | 22 | 35 | 0.034632 | 0.125 | 0.08 | 261 | 0 | 0.364 | 1 | 1 | cs | TRUE
25 | LV_2272-2_0_5_line_25 |  | 23 | 24 | 0.00058881 | 0.125 | 0.08 | 261 | 0 | 0.364 | 1 | 4 | cs | TRUE
26 | LV_2272-2_0_5_line_26 |  | 23 | 25 | 0.020041 | 0.125 | 0.08 | 261 | 0 | 0.364 | 1 | 4 | cs | TRUE
27 | LV_2272-2_0_5_line_27 |  | 24 | 26 | 0.011121 | 0.125 | 0.08 | 261 | 0 | 0.364 | 1 | 4 | cs | TRUE
28 | LV_2272-2_0_5_line_28 |  | 25 | 27 | 0.009972 | 0.125 | 0.08 | 261 | 0 | 0.364 | 1 | 4 | cs | TRUE
29 | LV_2272-2_0_5_line_29 |  | 25 | 28 | 0.015604 | 0.125 | 0.08 | 261 | 0 | 0.364 | 1 | 1 | cs | TRUE
30 | LV_2272-2_0_5_line_30 |  | 26 | 29 | 0.037816 | 0.125 | 0.08 | 261 | 0 | 0.364 | 1 | 4 | cs | TRUE
31 | LV_2272-2_0_5_line_31 |  | 27 | 30 | 0.025377 | 0.125 | 0.08 | 261 | 0 | 0.364 | 1 | 4 | cs | TRUE
32 | LV_2272-2_0_5_line_32 |  | 29 | 37 | 0.017018 | 0.125 | 0.08 | 261 | 0 | 0.364 | 1 | 4 | cs | TRUE
33 | LV_2272-2_0_5_line_33 |  | 30 | 98 | 0.020416 | 0.125 | 0.08 | 261 | 0 | 0.364 | 1 | 4 | cs | TRUE
34 | LV_2272-2_0_5_line_34 |  | 31 | 32 | 0.0054097 | 0.125 | 0.08 | 261 | 0 | 0.364 | 1 | 4 | cs | TRUE
35 | LV_2272-2_0_5_line_35 |  | 31 | 33 | 0.048147 | 0.125 | 0.08 | 261 | 0 | 0.364 | 1 | 4 | cs | TRUE
36 | LV_2272-2_0_5_line_36 |  | 32 | 34 | 0.027674 | 0.125 | 0.08 | 261 | 0 | 0.364 | 1 | 4 | cs | TRUE
37 | LV_2272-2_0_5_line_37 |  | 33 | 44 | 0.03163 | 0.125 | 0.08 | 261 | 0 | 0.364 | 1 | 4 | cs | TRUE
38 | LV_2272-2_0_5_line_38 |  | 34 | 36 | 0.0016127 | 0.125 | 0.08 | 261 | 0 | 0.364 | 1 | 4 | cs | TRUE
39 | LV_2272-2_0_5_line_39 |  | 35 | 110 | 0.030864 | 0.125 | 0.08 | 261 | 0 | 0.364 | 1 | 1 | cs | TRUE
40 | LV_2272-2_0_5_line_40 |  | 36 | 38 | 0.027251 | 0.125 | 0.08 | 261 | 0 | 0.364 | 1 | 4 | cs | TRUE
41 | LV_2272-2_0_5_line_41 |  | 37 | 38 | 0.01067 | 0.125 | 0.08 | 261 | 0 | 0.364 | 1 | 4 | cs | TRUE
42 | LV_2272-2_0_5_line_42 |  | 38 | 39 | 0.034151 | 0.125 | 0.08 | 261 | 0 | 0.364 | 1 | 1 | cs | TRUE
43 | LV_2272-2_0_5_line_43 |  | 40 | 41 | 0.020772 | 0.125 | 0.08 | 261 | 0 | 0.364 | 1 | 4 | cs | TRUE
44 | LV_2272-2_0_5_line_44 |  | 41 | 42 | 0.058092 | 0.125 | 0.08 | 261 | 0 | 0.364 | 1 | 4 | cs | TRUE
45 | LV_2272-2_0_5_line_45 |  | 41 | 43 | 0.029467 | 0.125 | 0.08 | 261 | 0 | 0.364 | 1 | 1 | cs | TRUE
46 | LV_2272-2_0_5_line_46 |  | 42 | 44 | 0.029198 | 0.125 | 0.08 | 261 | 0 | 0.364 | 1 | 4 | cs | TRUE
47 | LV_2272-2_0_5_line_47 |  | 43 | 45 | 0.016317 | 0.125 | 0.08 | 261 | 0 | 0.364 | 1 | 1 | cs | TRUE
48 | LV_2272-2_0_5_line_48 |  | 45 | 110 | 0.03479 | 0.125 | 0.08 | 261 | 0 | 0.364 | 1 | 1 | cs | TRUE
49 | LV_2272-2_0_5_line_49 |  | 46 | 47 | 0.031466 | 0.125 | 0.08 | 261 | 0 | 0.364 | 1 | 4 | cs | TRUE
50 | LV_2272-2_0_5_line_50 |  | 46 | 48 | 0.014193 | 0.125 | 0.08 | 261 | 0 | 0.364 | 1 | 4 | cs | TRUE
51 | LV_2272-2_0_5_line_51 |  | 47 | 49 | 0.019856 | 0.125 | 0.08 | 261 | 0 | 0.364 | 1 | 4 | cs | TRUE
52 | LV_2272-2_0_5_line_52 |  | 48 | 50 | 0.0035084 | 0.125 | 0.08 | 261 | 0 | 0.364 | 1 | 1 | cs | TRUE
53 | LV_2272-2_0_5_line_53 |  | 48 | 51 | 0.0087426 | 0.125 | 0.08 | 261 | 0 | 0.364 | 1 | 4 | cs | TRUE
54 | LV_2272-2_0_5_line_54 |  | 49 | 52 | 0.0069945 | 0.125 | 0.08 | 261 | 0 | 0.364 | 1 | 1 | cs | TRUE
55 | LV_2272-2_0_5_line_55 |  | 49 | 53 | 0.0050248 | 0.125 | 0.08 | 261 | 0 | 0.364 | 1 | 4 | cs | TRUE
56 | LV_2272-2_0_5_line_56 |  | 50 | 54 | 0.0098572 | 0.125 | 0.08 | 261 | 0 | 0.364 | 1 | 1 | cs | TRUE
57 | LV_2272-2_0_5_line_57 |  | 51 | 55 | 0.0087422 | 0.125 | 0.08 | 261 | 0 | 0.364 | 1 | 4 | cs | TRUE
58 | LV_2272-2_0_5_line_58 |  | 52 | 79 | 0.002363 | 0.125 | 0.08 | 261 | 0 | 0.364 | 1 | 1 | cs | TRUE
59 | LV_2272-2_0_5_line_59 |  | 53 | 98 | 0.011229 | 0.125 | 0.08 | 261 | 0 | 0.364 | 1 | 4 | cs | TRUE
60 | LV_2272-2_0_5_line_60 |  | 55 | 111 | 0.00047029 | 0.125 | 0.08 | 261 | 0 | 0.364 | 1 | 4 | cs | TRUE
61 | LV_2272-2_0_5_line_61 |  | 56 | 57 | 0.025359 | 0.125 | 0.08 | 261 | 0 | 0.364 | 1 | 4 | cs | TRUE
62 | LV_2272-2_0_5_line_62 |  | 56 | 58 | 0.0047229 | 0.125 | 0.08 | 261 | 0 | 0.364 | 1 | 4 | cs | TRUE
63 | LV_2272-2_0_5_line_63 |  | 57 | 59 | 0.022444 | 0.125 | 0.08 | 261 | 0 | 0.364 | 1 | 4 | cs | TRUE
64 | LV_2272-2_0_5_line_64 |  | 58 | 60 | 0.016337 | 0.125 | 0.08 | 261 | 0 | 0.364 | 1 | 4 | cs | TRUE
65 | LV_2272-2_0_5_line_65 |  | 58 | 61 | 0.0164 | 0.125 | 0.08 | 261 | 0 | 0.364 | 1 | 4 | cs | TRUE
66 | LV_2272-2_0_5_line_66 |  | 59 | 82 | 0.0013716 | 0.125 | 0.08 | 261 | 0 | 0.364 | 1 | 4 | cs | TRUE
67 | LV_2272-2_0_5_line_67 |  | 60 | 64 | 0.0023156 | 0.125 | 0.08 | 261 | 0 | 0.364 | 1 | 4 | cs | TRUE
68 | LV_2272-2_0_5_line_68 |  | 61 | 65 | 0.010707 | 0.125 | 0.08 | 261 | 0 | 0.364 | 1 | 4 | cs | TRUE
69 | LV_2272-2_0_5_line_69 |  | 62 | 63 | 0.0081761 | 0.125 | 0.08 | 261 | 0 | 0.364 | 1 | 1 | cs | TRUE
70 | LV_2272-2_0_5_line_70 |  | 63 | 81 | 0.010515 | 0.125 | 0.08 | 261 | 0 | 0.364 | 1 | 1 | cs | TRUE
71 | LV_2272-2_0_5_line_71 |  | 64 | 112 | 0.0054565 | 0.125 | 0.08 | 261 | 0 | 0.364 | 1 | 4 | cs | TRUE
72 | LV_2272-2_0_5_line_72 |  | 65 | 72 | 0.020057 | 0.125 | 0.08 | 261 | 0 | 0.364 | 1 | 1 | cs | TRUE
73 | LV_2272-2_0_5_line_73 |  | 65 | 68 | 0.011182 | 0.125 | 0.08 | 261 | 0 | 0.364 | 1 | 4 | cs | TRUE
74 | LV_2272-2_0_5_line_74 |  | 66 | 67 | 0.012914 | 0.125 | 0.08 | 261 | 0 | 0.364 | 1 | 4 | cs | TRUE
75 | LV_2272-2_0_5_line_75 |  | 66 | 68 | 0.023806 | 0.125 | 0.08 | 261 | 0 | 0.364 | 1 | 4 | cs | TRUE
76 | LV_2272-2_0_5_line_76 |  | 67 | 69 | 0.013453 | 0.125 | 0.08 | 261 | 0 | 0.364 | 1 | 4 | cs | TRUE
77 | LV_2272-2_0_5_line_77 |  | 69 | 70 | 0.021049 | 0.125 | 0.08 | 261 | 0 | 0.364 | 1 | 4 | cs | TRUE
78 | LV_2272-2_0_5_line_78 |  | 69 | 71 | 0.046183 | 0.125 | 0.08 | 261 | 0 | 0.364 | 1 | 1 | cs | TRUE
79 | LV_2272-2_0_5_line_79 |  | 70 | 81 | 0.02867 | 0.125 | 0.08 | 261 | 0 | 0.364 | 1 | 4 | cs | TRUE
80 | LV_2272-2_0_5_line_80 |  | 73 | 74 | 0.005857 | 0.125 | 0.08 | 261 | 0 | 0.364 | 1 | 1 | cs | TRUE
81 | LV_2272-2_0_5_line_81 |  | 73 | 75 | 0.023471 | 0.125 | 0.08 | 261 | 0 | 0.364 | 1 | 1 | cs | TRUE
82 | LV_2272-2_0_5_line_82 |  | 74 | 76 | 0.0021006 | 0.125 | 0.08 | 261 | 0 | 0.364 | 1 | 1 | cs | TRUE
83 | LV_2272-2_0_5_line_83 |  | 75 | 77 | 0.015946 | 0.125 | 0.08 | 261 | 0 | 0.364 | 1 | 1 | cs | TRUE
84 | LV_2272-2_0_5_line_84 |  | 75 | 78 | 0.060317 | 0.125 | 0.08 | 261 | 0 | 0.364 | 1 | 1 | cs | TRUE
85 | LV_2272-2_0_5_line_85 |  | 76 | 79 | 0.017167 | 0.125 | 0.08 | 261 | 0 | 0.364 | 1 | 1 | cs | TRUE
86 | LV_2272-2_0_5_line_86 |  | 77 | 80 | 0.02401 | 0.125 | 0.08 | 261 | 0 | 0.364 | 1 | 1 | cs | TRUE
87 | LV_2272-2_0_5_line_87 |  | 80 | 88 | 0.026628 | 0.125 | 0.08 | 261 | 0 | 0.364 | 1 | 1 | cs | TRUE
88 | LV_2272-2_0_5_line_88 |  | 81 | 93 | 0.0051107 | 0.125 | 0.08 | 261 | 0 | 0.364 | 1 | 4 | cs | TRUE
89 | LV_2272-2_0_5_line_89 |  | 82 | 83 | 0.029127 | 0.125 | 0.08 | 261 | 0 | 0.364 | 1 | 4 | cs | TRUE
90 | LV_2272-2_0_5_line_90 |  | 83 | 84 | 0.042353 | 0.125 | 0.08 | 261 | 0 | 0.364 | 1 | 4 | cs | TRUE
91 | LV_2272-2_0_5_line_91 |  | 84 | 85 | 0.069799 | 0.125 | 0.08 | 261 | 0 | 0.364 | 1 | 4 | cs | TRUE
92 | LV_2272-2_0_5_line_92 |  | 85 | 86 | 0.056158 | 0.125 | 0.08 | 261 | 0 | 0.364 | 1 | 1 | cs | TRUE
93 | LV_2272-2_0_5_line_93 |  | 86 | 87 | 0.018799 | 0.125 | 0.08 | 261 | 0 | 0.364 | 1 | 1 | cs | TRUE
94 | LV_2272-2_0_5_line_94 |  | 89 | 90 | 0.02973 | 0.125 | 0.08 | 261 | 0 | 0.364 | 1 | 1 | cs | TRUE
95 | LV_2272-2_0_5_line_95 |  | 90 | 91 | 0.0088594 | 0.125 | 0.08 | 261 | 0 | 0.364 | 1 | 1 | cs | TRUE
96 | LV_2272-2_0_5_line_96 |  | 91 | 92 | 0.011808 | 0.125 | 0.08 | 261 | 0 | 0.364 | 1 | 1 | cs | TRUE
97 | LV_2272-2_0_5_line_97 |  | 92 | 115 | 0.0056752 | 0.125 | 0.08 | 261 | 0 | 0.364 | 1 | 1 | cs | TRUE
98 | LV_2272-2_0_5_line_98 |  | 93 | 94 | 0.022703 | 0.125 | 0.08 | 261 | 0 | 0.364 | 1 | 4 | cs | TRUE
99 | LV_2272-2_0_5_line_99 |  | 94 | 95 | 0.028627 | 0.125 | 0.08 | 261 | 0 | 0.364 | 1 | 4 | cs | TRUE
100 | LV_2272-2_0_5_line_100 |  | 95 | 96 | 0.022752 | 0.125 | 0.08 | 261 | 0 | 0.364 | 1 | 1 | cs | TRUE
101 | LV_2272-2_0_5_line_101 |  | 95 | 97 | 0.009991 | 0.125 | 0.08 | 261 | 0 | 0.364 | 1 | 4 | cs | TRUE
102 | LV_2272-2_0_5_line_102 |  | 96 | 99 | 0.0027378 | 0.125 | 0.08 | 261 | 0 | 0.364 | 1 | 1 | cs | TRUE
103 | LV_2272-2_0_5_line_103 |  | 97 | 100 | 0.016275 | 0.125 | 0.08 | 261 | 0 | 0.364 | 1 | 4 | cs | TRUE
104 | LV_2272-2_0_5_line_104 |  | 97 | 101 | 0.018958 | 0.125 | 0.08 | 261 | 0 | 0.364 | 1 | 1 | cs | TRUE
105 | LV_2272-2_0_5_line_105 |  | 99 | 102 | 0.026538 | 0.125 | 0.08 | 261 | 0 | 0.364 | 1 | 1 | cs | TRUE
106 | LV_2272-2_0_5_line_106 |  | 100 | 106 | 0.020388 | 0.125 | 0.08 | 261 | 0 | 0.364 | 1 | 1 | cs | TRUE
107 | LV_2272-2_0_5_line_107 |  | 100 | 103 | 0.017013 | 0.125 | 0.08 | 261 | 0 | 0.364 | 1 | 4 | cs | TRUE
108 | LV_2272-2_0_5_line_108 |  | 101 | 140 | 0.017806 | 0.125 | 0.08 | 261 | 0 | 0.364 | 1 | 1 | cs | TRUE
109 | LV_2272-2_0_5_line_109 |  | 103 | 104 | 0.00026045 | 0.125 | 0.08 | 261 | 0 | 0.364 | 1 | 4 | cs | TRUE
110 | LV_2272-2_0_5_line_110 |  | 104 | 105 | 0.01527 | 0.125 | 0.08 | 261 | 0 | 0.364 | 1 | 4 | cs | TRUE
111 | LV_2272-2_0_5_line_111 |  | 105 | 107 | 0.035374 | 0.125 | 0.08 | 261 | 0 | 0.364 | 1 | 4 | cs | TRUE
112 | LV_2272-2_0_5_line_112 |  | 107 | 108 | 0.025121 | 0.125 | 0.08 | 261 | 0 | 0.364 | 1 | 1 | cs | TRUE
113 | LV_2272-2_0_5_line_113 |  | 107 | 109 | 0.027089 | 0.125 | 0.08 | 261 | 0 | 0.364 | 1 | 4 | cs | TRUE
114 | LV_2272-2_0_5_line_114 |  | 108 | 113 | 0.031764 | 0.125 | 0.08 | 261 | 0 | 0.364 | 1 | 1 | cs | TRUE
115 | LV_2272-2_0_5_line_115 |  | 109 | 114 | 0.03294 | 0.125 | 0.08 | 261 | 0 | 0.364 | 1 | 1 | cs | TRUE
116 | LV_2272-2_0_5_line_116 |  | 111 | 112 | 0.012732 | 0.125 | 0.08 | 261 | 0 | 0.364 | 1 | 4 | cs | TRUE
117 | LV_2272-2_0_5_line_117 |  | 113 | 117 | 0.0080659 | 0.125 | 0.08 | 261 | 0 | 0.364 | 1 | 1 | cs | TRUE
118 | LV_2272-2_0_5_line_118 |  | 114 | 133 | 1.3117e-06 | 0.125 | 0.08 | 261 | 0 | 0.364 | 1 | 1 | cs | TRUE
119 | LV_2272-2_0_5_line_119 |  | 115 | 116 | 0.011805 | 0.125 | 0.08 | 261 | 0 | 0.364 | 1 | 1 | cs | TRUE
120 | LV_2272-2_0_5_line_120 |  | 116 | 140 | 0.0056067 | 0.125 | 0.08 | 261 | 0 | 0.364 | 1 | 1 | cs | TRUE
121 | LV_2272-2_0_5_line_121 |  | 117 | 118 | 0.016148 | 0.125 | 0.08 | 261 | 0 | 0.364 | 1 | 1 | cs | TRUE
122 | LV_2272-2_0_5_line_122 |  | 118 | 130 | 0.034466 | 0.125 | 0.08 | 261 | 0 | 0.364 | 1 | 1 | cs | TRUE
123 | LV_2272-2_0_5_line_123 |  | 119 | 120 | 0.044315 | 0.125 | 0.08 | 261 | 0 | 0.364 | 1 | 1 | cs | TRUE
124 | LV_2272-2_0_5_line_124 |  | 119 | 121 | 0.0038028 | 0.125 | 0.08 | 261 | 0 | 0.364 | 1 | 1 | cs | TRUE
125 | LV_2272-2_0_5_line_125 |  | 120 | 122 | 0.018277 | 0.125 | 0.08 | 261 | 0 | 0.364 | 1 | 1 | cs | TRUE
126 | LV_2272-2_0_5_line_126 |  | 121 | 123 | 0.024882 | 0.125 | 0.08 | 261 | 0 | 0.364 | 1 | 1 | cs | TRUE
127 | LV_2272-2_0_5_line_127 |  | 122 | 124 | 0.016277 | 0.125 | 0.08 | 261 | 0 | 0.364 | 1 | 1 | cs | TRUE
128 | LV_2272-2_0_5_line_128 |  | 123 | 125 | 0.030597 | 0.125 | 0.08 | 261 | 0 | 0.364 | 1 | 1 | cs | TRUE
129 | LV_2272-2_0_5_line_129 |  | 124 | 126 | 0.022318 | 0.125 | 0.08 | 261 | 0 | 0.364 | 1 | 1 | cs | TRUE
130 | LV_2272-2_0_5_line_130 |  | 125 | 134 | 0.0090062 | 0.125 | 0.08 | 261 | 0 | 0.364 | 1 | 1 | cs | TRUE
131 | LV_2272-2_0_5_line_131 |  | 126 | 127 | 0.00058911 | 0.125 | 0.08 | 261 | 0 | 0.364 | 1 | 1 | cs | TRUE
132 | LV_2272-2_0_5_line_132 |  | 127 | 128 | 0.047698 | 0.125 | 0.08 | 261 | 0 | 0.364 | 1 | 1 | cs | TRUE
133 | LV_2272-2_0_5_line_133 |  | 127 | 129 | 0.015037 | 0.125 | 0.08 | 261 | 0 | 0.364 | 1 | 1 | cs | TRUE
134 | LV_2272-2_0_5_line_134 |  | 128 | 132 | 0.0070385 | 0.125 | 0.08 | 261 | 0 | 0.364 | 1 | 1 | cs | TRUE
135 | LV_2272-2_0_5_line_135 |  | 129 | 131 | 0.0051159 | 0.125 | 0.08 | 261 | 0 | 0.364 | 1 | 1 | cs | TRUE
136 | LV_2272-2_0_5_line_136 |  | 132 | 135 | 0.021261 | 0.125 | 0.08 | 261 | 0 | 0.364 | 1 | 1 | cs | TRUE
137 | LV_2272-2_0_5_line_137 |  | 133 | 134 | 0.02101 | 0.125 | 0.08 | 261 | 0 | 0.364 | 1 | 1 | cs | TRUE
138 | LV_2272-2_0_5_line_138 |  | 135 | 136 | 0.0038111 | 0.125 | 0.08 | 261 | 0 | 0.364 | 1 | 1 | cs | TRUE
139 | LV_2272-2_0_5_line_139 |  | 137 | 138 | 0.2935 | 0.125 | 0.08 | 261 | 0 | 0.364 | 1 | 1 | cs | TRUE

## trafo
| name | std_type | hv_bus | lv_bus | sn_mva | vn_hv_kv | vn_lv_kv | vk_percent | vkr_percent | pfe_kw | i0_percent | shift_degree | tap_side | tap_neutral | tap_min | tap_max | tap_step_percent | tap_step_degree | tap_pos | tap_phase_shifter | parallel | df | in_service
0 | LV_2272-2_0_5_trafo_202 | 0.63 MVA 20/0.4 kV | 141 | 85 | 0.63 | 20 | 0.4 | 6 | 1.206 | 1.65 | 0.2619 | 150 | hv | 0 | -2 | 2 | 2.5 | 0 | 0 | FALSE | 1 | 1 | TRUE

## line_geodata
| x0 | y0 | x1 | y1 | x2 | y2 | x3 | y3 | x4 | y4
0 | 2572688.8591 | 1189838.1067 | 2572665.9839 | 1189819.7244
1 | 2572665.9839 | 1189819.7244 | 2572964.0195 | 1189408.338
2 | 2572688.8591 | 1189838.1067 | 2572682.4532 | 1189849.6867 | 2572682.7254 | 1189864.1709
3 | 2572964.0195 | 1189408.338 | 2572964.8776 | 1189408.7546 | 2572967.3791 | 1189409.6967
4 | 2572682.7254 | 1189864.1709 | 2572744.508 | 1189891.6282
5 | 2572932.2713 | 1190093.2796 | 2572744.508 | 1189891.6282
6 | 2572553.7504 | 1190418.8603 | 2572541.0352 | 1190427.5505
7 | 2572580.296 | 1190402.8166 | 2572573.1186 | 1190405.6289 | 2572568.0334 | 1190409.0985 | 2572553.7504 | 1190418.8603
8 | 2572592.5988 | 1190400.3032 | 2572580.296 | 1190402.8166
9 | 2572884.6209 | 1190374.2847 | 2572592.5988 | 1190400.3032
10 | 2572897.3512 | 1190374.8755 | 2572884.6209 | 1190374.2847
11 | 2572938.8363 | 1190371.7144 | 2572927.1844 | 1190373.1724
12 | 2572950.9567 | 1190369.6289 | 2572938.8957 | 1190371.707 | 2572938.8363 | 1190371.7144
13 | 2572917.1016 | 1190374.4341 | 2572927.1844 | 1190373.1724
14 | 2572950.9567 | 1190369.6289 | 2572961.9824 | 1190371.2909 | 2572973.4672 | 1190374.753
15 | 2572914.1894 | 1190374.7985 | 2572917.1016 | 1190374.4341
16 | 2572973.4672 | 1190374.753 | 2572983.5232 | 1190377.7844
17 | 2572914.1894 | 1190374.7985 | 2572901.6241 | 1190375.0229
18 | 2572914.1894 | 1190374.7985 | 2572912.2301 | 1190345.5604
19 | 2572992.3563 | 1190380.4471 | 2572983.5232 | 1190377.7844
20 | 2572897.3512 | 1190374.8755 | 2572900.8314 | 1190375.0371 | 2572901.6241 | 1190375.0229
21 | 2572912.1753 | 1190344.7423 | 2572912.2301 | 1190345.5604
22 | 2572911.2529 | 1190330.9774 | 2572912.1753 | 1190344.7423
23 | 2572938.5921 | 1190247.6867 | 2572893.4878 | 1190264.1017
24 | 2572938.5921 | 1190247.6867 | 2572952.83 | 1190216.1165
25 | 2573003.384 | 1190384.3866 | 2573002.8295 | 1190384.1885
26 | 2573022.2566 | 1190391.1286 | 2573003.384 | 1190384.3866
27 | 2572992.3563 | 1190380.4471 | 2573002.8295 | 1190384.1885
28 | 2573022.2566 | 1190391.1286 | 2573022.7134 | 1190401.0874
29 | 2573022.2566 | 1190391.1286 | 2573024.1095 | 1190375.635
30 | 2572992.3563 | 1190380.4471 | 2572994.0188 | 1190356.9382 | 2572993.6405 | 1190342.6947
31 | 2573022.7134 | 1190401.0874 | 2573016.5486 | 1190406.9962 | 2573011.6668 | 1190423.1104
32 | 2572993.6405 | 1190342.6947 | 2572993.1886 | 1190325.6832
33 | 2573011.6668 | 1190423.1104 | 2573005.7475 | 1190442.6492
34 | 2572985.2264 | 1190253.6883 | 2572986.303 | 1190258.9898
35 | 2572985.2264 | 1190253.6883 | 2573004.9256 | 1190209.7555
36 | 2572991.0364 | 1190286.2117 | 2572990.6916 | 1190280.6015 | 2572986.303 | 1190258.9898
37 | 2572996.1654 | 1190179.4258 | 2572999.3585 | 1190187.357 | 2573004.9256 | 1190209.7555
38 | 2572991.1354 | 1190287.8213 | 2572991.0364 | 1190286.2117
39 | 2572952.83 | 1190216.1165 | 2572951.3767 | 1190208.4189 | 2572943.4703 | 1190186.7877
40 | 2572992.8072 | 1190315.0212 | 2572991.1354 | 1190287.8213
41 | 2572992.8072 | 1190315.0212 | 2572992.98 | 1190317.8332 | 2572993.1886 | 1190325.6832
42 | 2572992.8072 | 1190315.0212 | 2573026.8169 | 1190311.9209
43 | 2572946.3105 | 1190108.5888 | 2572941.751 | 1190103.6513 | 2572932.2713 | 1190093.2796
44 | 2572983.4727 | 1190153.1663 | 2572970.5663 | 1190135.382 | 2572961.9239 | 1190124.6599 | 2572951.5124 | 1190113.9458 | 2572946.3105 | 1190108.5888
45 | 2572946.3105 | 1190108.5888 | 2572940.9119 | 1190115.3502 | 2572939.5878 | 1190119.2916 | 2572939.8712 | 1190124.6265 | 2572941.9784 | 1190135.7428
46 | 2572983.4727 | 1190153.1663 | 2572992.6259 | 1190170.6342 | 2572996.1654 | 1190179.4258
47 | 2572941.9784 | 1190135.7428 | 2572942.5431 | 1190138.7219 | 2572942.7993 | 1190152.0041
48 | 2572942.7993 | 1190152.0041 | 2572943.4703 | 1190186.7877
49 | 2573048.046 | 1190437.7102 | 2573030.2143 | 1190444.4433 | 2573018.9943 | 1190449.7348
50 | 2573061.3243 | 1190432.6964 | 2573048.046 | 1190437.7102
51 | 2573001.0349 | 1190458.2048 | 2573018.9943 | 1190449.7348
52 | 2573061.3243 | 1190432.6964 | 2573057.8661 | 1190432.1051
53 | 2573061.3243 | 1190432.6964 | 2573069.9424 | 1190434.1664
54 | 2573001.0349 | 1190458.2048 | 2572999.9674 | 1190465.1173
55 | 2573001.0349 | 1190458.2048 | 2573002.4918 | 1190453.3958
56 | 2573048.2892 | 1190429.8342 | 2573053.724 | 1190431.3967 | 2573057.8661 | 1190432.1051
57 | 2573069.9424 | 1190434.1664 | 2573078.5601 | 1190435.6362
58 | 2572999.9674 | 1190465.1173 | 2572999.6068 | 1190467.4527
59 | 2573005.7475 | 1190442.6492 | 2573002.4918 | 1190453.3958
60 | 2573079.0237 | 1190435.7153 | 2573078.5601 | 1190435.6362
61 | 2573119.4496 | 1190445.1018 | 2573126.6086 | 1190447.7878 | 2573139.2283 | 1190452.9559 | 2573142.8049 | 1190454.9103
62 | 2573115.0296 | 1190443.4376 | 2573116.5954 | 1190444.0309 | 2573119.4496 | 1190445.1018
63 | 2573142.8049 | 1190454.9103 | 2573163.6627 | 1190446.6238
64 | 2573115.0296 | 1190443.4376 | 2573099.1304 | 1190439.6806
65 | 2573115.0296 | 1190443.4376 | 2573110.8046 | 1190458.4869 | 2573110.5233 | 1190459.2025
66 | 2573164.1882 | 1190445.3568 | 2573163.6627 | 1190446.6238
67 | 2573099.1304 | 1190439.6806 | 2573096.8768 | 1190439.1481
68 | 2573106.6057 | 1190469.1671 | 2573110.5233 | 1190459.2025
69 | 2573185.5071 | 1190484.4819 | 2573178.9503 | 1190479.5976
70 | 2573193.9394 | 1190490.7633 | 2573185.5071 | 1190484.4819
71 | 2573096.8768 | 1190439.1481 | 2573091.5666 | 1190437.8933
72 | 2573106.6057 | 1190469.1671 | 2573092.8554 | 1190483.8036
73 | 2573106.6057 | 1190469.1671 | 2573114.7822 | 1190476.7951
74 | 2573132.1889 | 1190493.0343 | 2573141.6317 | 1190501.8436
75 | 2573132.1889 | 1190493.0343 | 2573114.7822 | 1190476.7951
76 | 2573151.4685 | 1190511.0206 | 2573141.6317 | 1190501.8436
77 | 2573151.4685 | 1190511.0206 | 2573156.8384 | 1190513.1532 | 2573164.4874 | 1190511.7513 | 2573170.591 | 1190507.4018
78 | 2573151.4685 | 1190511.0206 | 2573131.3894 | 1190515.4467 | 2573111.4479 | 1190531.535
79 | 2573193.9394 | 1190490.7633 | 2573170.591 | 1190507.4018
80 | 2572998.691 | 1190492.3939 | 2572998.2377 | 1190486.5545
81 | 2573000.335 | 1190515.8053 | 2572999.9923 | 1190509.1589 | 2572998.691 | 1190492.3939
82 | 2572998.0751 | 1190484.4602 | 2572998.2377 | 1190486.5545
83 | 2573000.335 | 1190515.8053 | 2573013.708 | 1190524.4907
84 | 2573000.335 | 1190515.8053 | 2572992.7067 | 1190575.6384
85 | 2572998.0751 | 1190484.4602 | 2572997.7089 | 1190479.7425 | 2572999.6068 | 1190467.4527
86 | 2573033.8438 | 1190537.5683 | 2573013.708 | 1190524.4907
87 | 2573056.1756 | 1190552.0722 | 2573033.8438 | 1190537.5683
88 | 2573193.9394 | 1190490.7633 | 2573197.9361 | 1190493.9485
89 | 2573164.1882 | 1190445.3568 | 2573172.9311 | 1190424.2779 | 2573172.5377 | 1190417.9835
90 | 2573172.5377 | 1190417.9835 | 2573212.9547 | 1190405.3265
91 | 2573212.9547 | 1190405.3265 | 2573185.7715 | 1190341.0383
92 | 2573237.6852 | 1190319.6202 | 2573185.7715 | 1190341.0383
93 | 2573237.6852 | 1190319.6202 | 2573242.1113 | 1190301.3496
94 | 2573180.7625 | 1190621.1201 | 2573198.3291 | 1190597.1349
95 | 2573203.5639 | 1190589.9874 | 2573198.3291 | 1190597.1349
96 | 2573203.5639 | 1190589.9874 | 2573210.5412 | 1190580.4607
97 | 2573213.8945 | 1190575.8821 | 2573210.5412 | 1190580.4607
98 | 2573197.9361 | 1190493.9485 | 2573215.6903 | 1190508.0977
99 | 2573238.0776 | 1190525.9394 | 2573215.6903 | 1190508.0977
100 | 2573238.0776 | 1190525.9394 | 2573249.0214 | 1190511.1269 | 2573250.8091 | 1190507.1775
101 | 2573245.9058 | 1190532.1743 | 2573238.0776 | 1190525.9394
102 | 2573251.9381 | 1190504.6833 | 2573250.8091 | 1190507.1775
103 | 2573245.9058 | 1190532.1743 | 2573258.5557 | 1190542.4564
104 | 2573245.9058 | 1190532.1743 | 2573234.7039 | 1190547.4692
105 | 2573264.0831 | 1190481.11 | 2573255.9901 | 1190495.7319 | 2573251.9381 | 1190504.6833
106 | 2573258.5557 | 1190542.4564 | 2573267.971 | 1190526.8503 | 2573268.7215 | 1190524.8228
107 | 2573258.5557 | 1190542.4564 | 2573271.7611 | 1190553.1823
108 | 2573234.7039 | 1190547.4692 | 2573224.1828 | 1190561.8346
109 | 2573271.7611 | 1190553.1823 | 2573271.9632 | 1190553.3465 | 2573271.9632 | 1190553.3465
110 | 2573271.9632 | 1190553.3465 | 2573284.9954 | 1190561.305
111 | 2573317.9604 | 1190571.3613 | 2573308.4594 | 1190571.2482 | 2573297.8058 | 1190569.1281 | 2573284.9954 | 1190561.305
112 | 2573317.9604 | 1190571.3613 | 2573339.3061 | 1190584.6068
113 | 2573317.9604 | 1190571.3613 | 2573336.5202 | 1190568.1988 | 2573344.3821 | 1190565.6589
114 | 2573339.3061 | 1190584.6068 | 2573366.2959 | 1190601.3547
115 | 2573344.3821 | 1190565.6589 | 2573361.7828 | 1190560.0372 | 2573374.7175 | 1190553.1508
116 | 2573091.5666 | 1190437.8933 | 2573090.9777 | 1190437.7542 | 2573079.0237 | 1190435.7153
117 | 2573366.2959 | 1190601.3547 | 2573373.1495 | 1190605.6076
118 | 2573374.7175 | 1190553.1508 | 2573374.7187 | 1190553.1502
119 | 2573213.8945 | 1190575.8821 | 2573220.87 | 1190566.3579
120 | 2573224.1828 | 1190561.8346 | 2573220.87 | 1190566.3579
121 | 2573373.1495 | 1190605.6076 | 2573386.8706 | 1190614.1219
122 | 2573386.8706 | 1190614.1219 | 2573416.1563 | 1190632.2944
123 | 2573452.3356 | 1190509.0078 | 2573480.4154 | 1190492.8506 | 2573491.4765 | 1190488.4112
124 | 2573452.3356 | 1190509.0078 | 2573449.0395 | 1190510.9044
125 | 2573491.4765 | 1190488.4112 | 2573508.4386 | 1190481.6035
126 | 2573427.4733 | 1190523.3137 | 2573449.0395 | 1190510.9044
127 | 2573508.4386 | 1190481.6035 | 2573511.2259 | 1190480.4848 | 2573515.3307 | 1190479.3549 | 2573524.1541 | 1190477.5009
128 | 2573400.9531 | 1190538.5734 | 2573427.4733 | 1190523.3137
129 | 2573524.1541 | 1190477.5009 | 2573545.9948 | 1190472.9117
130 | 2573393.147 | 1190543.0651 | 2573400.9531 | 1190538.5734
131 | 2573545.9948 | 1190472.9117 | 2573546.5713 | 1190472.7906
132 | 2573546.5713 | 1190472.7906 | 2573547.5319 | 1190483.0696 | 2573545.7895 | 1190487.3351 | 2573519.0835 | 1190506.3212
133 | 2573546.5713 | 1190472.7906 | 2573561.3126 | 1190469.8236
134 | 2573519.0835 | 1190506.3212 | 2573513.347 | 1190510.3995
135 | 2573561.3126 | 1190469.8236 | 2573566.3279 | 1190468.8142
136 | 2573513.347 | 1190510.3995 | 2573496.0186 | 1190522.7187
137 | 2573393.147 | 1190543.0651 | 2573386.7784 | 1190546.7296 | 2573374.7187 | 1190553.1502
138 | 2573496.0186 | 1190522.7187 | 2573492.9124 | 1190524.927
139 | 2572967.3791 | 1189409.6967 | 2573247.4168 | 1189321.8136

## bus_geodata
| x | y | coords
0 | 2572665.9839 | 1189819.7244
1 | 2572688.8591 | 1189838.1067
2 | 2572964.0195 | 1189408.338
3 | 2572682.7254 | 1189864.1709
4 | 2572744.508 | 1189891.6282
5 | 2572553.7504 | 1190418.8603
6 | 2572541.0352 | 1190427.5505
7 | 2572580.296 | 1190402.8166
8 | 2572592.5988 | 1190400.3032
9 | 2572884.6209 | 1190374.2847
10 | 2572938.8363 | 1190371.7144
11 | 2572927.1844 | 1190373.1724
12 | 2572950.9567 | 1190369.6289
13 | 2572917.1016 | 1190374.4341
14 | 2572973.4672 | 1190374.753
15 | 2572914.1894 | 1190374.7985
16 | 2572983.5232 | 1190377.7844
17 | 2572901.6241 | 1190375.0229
18 | 2572912.2301 | 1190345.5604
19 | 2572897.3512 | 1190374.8755
20 | 2572912.1753 | 1190344.7423
21 | 2572893.4878 | 1190264.1017
22 | 2572938.5921 | 1190247.6867
23 | 2573003.384 | 1190384.3866
24 | 2573002.8295 | 1190384.1885
25 | 2573022.2566 | 1190391.1286
26 | 2572992.3563 | 1190380.4471
27 | 2573022.7134 | 1190401.0874
28 | 2573024.1095 | 1190375.635
29 | 2572993.6405 | 1190342.6947
30 | 2573011.6668 | 1190423.1104
31 | 2572985.2264 | 1190253.6883
32 | 2572986.303 | 1190258.9898
33 | 2573004.9256 | 1190209.7555
34 | 2572991.0364 | 1190286.2117
35 | 2572952.83 | 1190216.1165
36 | 2572991.1354 | 1190287.8213
37 | 2572993.1886 | 1190325.6832
38 | 2572992.8072 | 1190315.0212
39 | 2573026.8169 | 1190311.9209
40 | 2572932.2713 | 1190093.2796
41 | 2572946.3105 | 1190108.5888
42 | 2572983.4727 | 1190153.1663
43 | 2572941.9784 | 1190135.7428
44 | 2572996.1654 | 1190179.4258
45 | 2572942.7993 | 1190152.0041
46 | 2573048.046 | 1190437.7102
47 | 2573018.9943 | 1190449.7348
48 | 2573061.3243 | 1190432.6964
49 | 2573001.0349 | 1190458.2048
50 | 2573057.8661 | 1190432.1051
51 | 2573069.9424 | 1190434.1664
52 | 2572999.9674 | 1190465.1173
53 | 2573002.4918 | 1190453.3958
54 | 2573048.2892 | 1190429.8342
55 | 2573078.5601 | 1190435.6362
56 | 2573119.4496 | 1190445.1018
57 | 2573142.8049 | 1190454.9103
58 | 2573115.0296 | 1190443.4376
59 | 2573163.6627 | 1190446.6238
60 | 2573099.1304 | 1190439.6806
61 | 2573110.5233 | 1190459.2025
62 | 2573178.9503 | 1190479.5976
63 | 2573185.5071 | 1190484.4819
64 | 2573096.8768 | 1190439.1481
65 | 2573106.6057 | 1190469.1671
66 | 2573132.1889 | 1190493.0343
67 | 2573141.6317 | 1190501.8436
68 | 2573114.7822 | 1190476.7951
69 | 2573151.4685 | 1190511.0206
70 | 2573170.591 | 1190507.4018
71 | 2573111.4479 | 1190531.535
72 | 2573092.8554 | 1190483.8036
73 | 2572998.691 | 1190492.3939
74 | 2572998.2377 | 1190486.5545
75 | 2573000.335 | 1190515.8053
76 | 2572998.0751 | 1190484.4602
77 | 2573013.708 | 1190524.4907
78 | 2572992.7067 | 1190575.6384
79 | 2572999.6068 | 1190467.4527
80 | 2573033.8438 | 1190537.5683
81 | 2573193.9394 | 1190490.7633
82 | 2573164.1882 | 1190445.3568
83 | 2573172.5377 | 1190417.9835
84 | 2573212.9547 | 1190405.3265
85 | 2573185.7715 | 1190341.0383
86 | 2573237.6852 | 1190319.6202
87 | 2573242.1113 | 1190301.3496
88 | 2573056.1756 | 1190552.0722
89 | 2573180.7625 | 1190621.1201
90 | 2573198.3291 | 1190597.1349
91 | 2573203.5639 | 1190589.9874
92 | 2573210.5412 | 1190580.4607
93 | 2573197.9361 | 1190493.9485
94 | 2573215.6903 | 1190508.0977
95 | 2573238.0776 | 1190525.9394
96 | 2573250.8091 | 1190507.1775
97 | 2573245.9058 | 1190532.1743
98 | 2573005.7475 | 1190442.6492
99 | 2573251.9381 | 1190504.6833
100 | 2573258.5557 | 1190542.4564
101 | 2573234.7039 | 1190547.4692
102 | 2573264.0831 | 1190481.11
103 | 2573271.7611 | 1190553.1823
104 | 2573271.9632 | 1190553.3465
105 | 2573284.9954 | 1190561.305
106 | 2573268.7215 | 1190524.8228
107 | 2573317.9604 | 1190571.3613
108 | 2573339.3061 | 1190584.6068
109 | 2573344.3821 | 1190565.6589
110 | 2572943.4703 | 1190186.7877
111 | 2573079.0237 | 1190435.7153
112 | 2573091.5666 | 1190437.8933
113 | 2573366.2959 | 1190601.3547
114 | 2573374.7175 | 1190553.1508
115 | 2573213.8945 | 1190575.8821
116 | 2573220.87 | 1190566.3579
117 | 2573373.1495 | 1190605.6076
118 | 2573386.8706 | 1190614.1219
119 | 2573452.3356 | 1190509.0078
120 | 2573491.4765 | 1190488.4112
121 | 2573449.0395 | 1190510.9044
122 | 2573508.4386 | 1190481.6035
123 | 2573427.4733 | 1190523.3137
124 | 2573524.1541 | 1190477.5009
125 | 2573400.9531 | 1190538.5734
126 | 2573545.9948 | 1190472.9117
127 | 2573546.5713 | 1190472.7906
128 | 2573519.0835 | 1190506.3212
129 | 2573561.3126 | 1190469.8236
130 | 2573416.1563 | 1190632.2944
131 | 2573566.3279 | 1190468.8142
132 | 2573513.347 | 1190510.3995
133 | 2573374.7187 | 1190553.1502
134 | 2573393.147 | 1190543.0651
135 | 2573496.0186 | 1190522.7187
136 | 2573492.9124 | 1190524.927
137 | 2573247.4168 | 1189321.8136
138 | 2572967.3791 | 1189409.6967
139 | 2572911.2529 | 1190330.9774
140 | 2573224.1828 | 1190561.8346
141 | 2573237.6852 | 1190319.6202

## line_std_types
| c_nf_per_km | r_ohm_per_km | x_ohm_per_km | max_i_ka | type | q_mm2 | alpha | voltage_rating
NAYY 4x50 SE | 210 | 0.642 | 0.083 | 0.142 | cs | 50 | 0.00403 | LV
NAYY 4x120 SE | 264 | 0.225 | 0.08 | 0.242 | cs | 120 | 0.00403 | LV
NAYY 4x150 SE | 261 | 0.208 | 0.08 | 0.27 | cs | 150 | 0.00403 | LV
NA2XS2Y 1x95 RM/25 12/20 kV | 216 | 0.313 | 0.132 | 0.252 | cs | 95 | 0.00403 | MV
NA2XS2Y 1x185 RM/25 12/20 kV | 273 | 0.161 | 0.117 | 0.362 | cs | 185 | 0.00403 | MV
NA2XS2Y 1x240 RM/25 12/20 kV | 304 | 0.122 | 0.112 | 0.421 | cs | 240 | 0.00403 | MV
NA2XS2Y 1x95 RM/25 6/10 kV | 315 | 0.313 | 0.123 | 0.249 | cs | 95 | 0.00403 | MV
NA2XS2Y 1x185 RM/25 6/10 kV | 406 | 0.161 | 0.11 | 0.358 | cs | 185 | 0.00403 | MV
NA2XS2Y 1x240 RM/25 6/10 kV | 456 | 0.122 | 0.105 | 0.416 | cs | 240 | 0.00403 | MV
NA2XS2Y 1x150 RM/25 12/20 kV | 250 | 0.206 | 0.116 | 0.319 | cs | 150 | 0.00403 | MV
NA2XS2Y 1x120 RM/25 12/20 kV | 230 | 0.253 | 0.119 | 0.283 | cs | 120 | 0.00403 | MV
NA2XS2Y 1x70 RM/25 12/20 kV | 190 | 0.443 | 0.132 | 0.22 | cs | 70 | 0.00403 | MV
NA2XS2Y 1x150 RM/25 6/10 kV | 360 | 0.206 | 0.11 | 0.315 | cs | 150 | 0.00403 | MV
NA2XS2Y 1x120 RM/25 6/10 kV | 340 | 0.253 | 0.113 | 0.28 | cs | 120 | 0.00403 | MV
NA2XS2Y 1x70 RM/25 6/10 kV | 280 | 0.443 | 0.123 | 0.217 | cs | 70 | 0.00403 | MV
N2XS(FL)2Y 1x120 RM/35 64/110 kV | 112 | 0.153 | 0.166 | 0.366 | cs | 120 | 0.00393 | HV
N2XS(FL)2Y 1x185 RM/35 64/110 kV | 125 | 0.099 | 0.156 | 0.457 | cs | 185 | 0.00393 | HV
N2XS(FL)2Y 1x240 RM/35 64/110 kV | 135 | 0.075 | 0.149 | 0.526 | cs | 240 | 0.00393 | HV
N2XS(FL)2Y 1x300 RM/35 64/110 kV | 144 | 0.06 | 0.144 | 0.588 | cs | 300 | 0.00393 | HV
15-AL1/3-ST1A 0.4 | 11 | 1.8769 | 0.35 | 0.105 | ol | 16 | 0.00403 | LV
24-AL1/4-ST1A 0.4 | 11.25 | 1.2012 | 0.335 | 0.14 | ol | 24 | 0.00403 | LV
48-AL1/8-ST1A 0.4 | 12.2 | 0.5939 | 0.3 | 0.21 | ol | 48 | 0.00403 | LV
94-AL1/15-ST1A 0.4 | 13.2 | 0.306 | 0.29 | 0.35 | ol | 94 | 0.00403 | LV
34-AL1/6-ST1A 10.0 | 9.7 | 0.8342 | 0.36 | 0.17 | ol | 34 | 0.00403 | MV
48-AL1/8-ST1A 10.0 | 10.1 | 0.5939 | 0.35 | 0.21 | ol | 48 | 0.00403 | MV
70-AL1/11-ST1A 10.0 | 10.4 | 0.4132 | 0.339 | 0.29 | ol | 70 | 0.00403 | MV
94-AL1/15-ST1A 10.0 | 10.75 | 0.306 | 0.33 | 0.35 | ol | 94 | 0.00403 | MV
122-AL1/20-ST1A 10.0 | 11.1 | 0.2376 | 0.323 | 0.41 | ol | 122 | 0.00403 | MV
149-AL1/24-ST1A 10.0 | 11.25 | 0.194 | 0.315 | 0.47 | ol | 149 | 0.00403 | MV
34-AL1/6-ST1A 20.0 | 9.15 | 0.8342 | 0.382 | 0.17 | ol | 34 | 0.00403 | MV
48-AL1/8-ST1A 20.0 | 9.5 | 0.5939 | 0.372 | 0.21 | ol | 48 | 0.00403 | MV
70-AL1/11-ST1A 20.0 | 9.7 | 0.4132 | 0.36 | 0.29 | ol | 70 | 0.00403 | MV
94-AL1/15-ST1A 20.0 | 10 | 0.306 | 0.35 | 0.35 | ol | 94 | 0.00403 | MV
122-AL1/20-ST1A 20.0 | 10.3 | 0.2376 | 0.344 | 0.41 | ol | 122 | 0.00403 | MV
149-AL1/24-ST1A 20.0 | 10.5 | 0.194 | 0.337 | 0.47 | ol | 149 | 0.00403 | MV
184-AL1/30-ST1A 20.0 | 10.75 | 0.1571 | 0.33 | 0.535 | ol | 184 | 0.00403 | MV
243-AL1/39-ST1A 20.0 | 11 | 0.1188 | 0.32 | 0.645 | ol | 243 | 0.00403 | MV
48-AL1/8-ST1A 110.0 | 8 | 0.5939 | 0.46 | 0.21 | ol | 48 | 0.00403 | HV
70-AL1/11-ST1A 110.0 | 8.4 | 0.4132 | 0.45 | 0.29 | ol | 70 | 0.00403 | HV
94-AL1/15-ST1A 110.0 | 8.65 | 0.306 | 0.44 | 0.35 | ol | 94 | 0.00403 | HV
122-AL1/20-ST1A 110.0 | 8.5 | 0.2376 | 0.43 | 0.41 | ol | 122 | 0.00403 | HV
149-AL1/24-ST1A 110.0 | 8.75 | 0.194 | 0.41 | 0.47 | ol | 149 | 0.00403 | HV
184-AL1/30-ST1A 110.0 | 8.8 | 0.1571 | 0.4 | 0.535 | ol | 184 | 0.00403 | HV
243-AL1/39-ST1A 110.0 | 9 | 0.1188 | 0.39 | 0.645 | ol | 243 | 0.00403 | HV
305-AL1/39-ST1A 110.0 | 9.2 | 0.0949 | 0.38 | 0.74 | ol | 305 | 0.00403 | HV
490-AL1/64-ST1A 110.0 | 9.75 | 0.059 | 0.37 | 0.96 | ol | 490 | 0.00403 | HV
679-AL1/86-ST1A 110.0 | 9.95 | 0.042 | 0.36 | 1.15 | ol | 679 | 0.00403 | HV
490-AL1/64-ST1A 220.0 | 10 | 0.059 | 0.285 | 0.96 | ol | 490 | 0.00403 | HV
679-AL1/86-ST1A 220.0 | 11.7 | 0.042 | 0.275 | 1.15 | ol | 679 | 0.00403 | HV
490-AL1/64-ST1A 380.0 | 11 | 0.059 | 0.253 | 0.96 | ol | 490 | 0.00403 | HV
679-AL1/86-ST1A 380.0 | 14.6 | 0.042 | 0.25 | 1.15 | ol | 679 | 0.00403 | HV

## trafo_std_types
| i0_percent | pfe_kw | vkr_percent | sn_mva | vn_lv_kv | vn_hv_kv | vk_percent | shift_degree | vector_group | tap_side | tap_neutral | tap_min | tap_max | tap_step_degree | tap_step_percent | tap_phase_shifter
160 MVA 380/110 kV | 0.06 | 60 | 0.25 | 160 | 110 | 380 | 12.2 | 0 | Yy0 | hv | 0 | -9 | 9 | 0 | 1.5 | FALSE
100 MVA 220/110 kV | 0.06 | 55 | 0.26 | 100 | 110 | 220 | 12 | 0 | Yy0 | hv | 0 | -9 | 9 | 0 | 1.5 | FALSE
63 MVA 110/20 kV | 0.04 | 22 | 0.32 | 63 | 20 | 110 | 18 | 150 | YNd5 | hv | 0 | -9 | 9 | 0 | 1.5 | FALSE
40 MVA 110/20 kV | 0.05 | 18 | 0.34 | 40 | 20 | 110 | 16.2 | 150 | YNd5 | hv | 0 | -9 | 9 | 0 | 1.5 | FALSE
25 MVA 110/20 kV | 0.07 | 14 | 0.41 | 25 | 20 | 110 | 12 | 150 | YNd5 | hv | 0 | -9 | 9 | 0 | 1.5 | FALSE
63 MVA 110/10 kV | 0.04 | 22 | 0.32 | 63 | 10 | 110 | 18 | 150 | YNd5 | hv | 0 | -9 | 9 | 0 | 1.5 | FALSE
40 MVA 110/10 kV | 0.05 | 18 | 0.34 | 40 | 10 | 110 | 16.2 | 150 | YNd5 | hv | 0 | -9 | 9 | 0 | 1.5 | FALSE
25 MVA 110/10 kV | 0.07 | 14 | 0.41 | 25 | 10 | 110 | 12 | 150 | YNd5 | hv | 0 | -9 | 9 | 0 | 1.5 | FALSE
0.25 MVA 20/0.4 kV | 0.32 | 0.8 | 1.44 | 0.25 | 0.4 | 20 | 6 | 150 | Yzn5 | hv | 0 | -2 | 2 | 0 | 2.5 | FALSE
0.4 MVA 20/0.4 kV | 0.3375 | 1.35 | 1.425 | 0.4 | 0.4 | 20 | 6 | 150 | Dyn5 | hv | 0 | -2 | 2 | 0 | 2.5 | FALSE
0.63 MVA 20/0.4 kV | 0.2619 | 1.65 | 1.206 | 0.63 | 0.4 | 20 | 6 | 150 | Dyn5 | hv | 0 | -2 | 2 | 0 | 2.5 | FALSE
0.25 MVA 10/0.4 kV | 0.24 | 0.6 | 1.2 | 0.25 | 0.4 | 10 | 4 | 150 | Dyn5 | hv | 0 | -2 | 2 | 0 | 2.5 | FALSE
0.4 MVA 10/0.4 kV | 0.2375 | 0.95 | 1.325 | 0.4 | 0.4 | 10 | 4 | 150 | Dyn5 | hv | 0 | -2 | 2 | 0 | 2.5 | FALSE
0.63 MVA 10/0.4 kV | 0.1873 | 1.18 | 1.0794 | 0.63 | 0.4 | 10 | 4 | 150 | Dyn5 | hv | 0 | -2 | 2 | 0 | 2.5 | FALSE

## trafo3w_std_types
| sn_hv_mva | sn_mv_mva | sn_lv_mva | vn_hv_kv | vn_mv_kv | vn_lv_kv | vk_hv_percent | vk_mv_percent | vk_lv_percent | vkr_hv_percent | vkr_mv_percent | vkr_lv_percent | pfe_kw | i0_percent | shift_mv_degree | shift_lv_degree | vector_group | tap_side | tap_neutral | tap_min | tap_max | tap_step_percent
63/25/38 MVA 110/20/10 kV | 63 | 25 | 38 | 110 | 20 | 10 | 10.4 | 10.4 | 10.4 | 0.28 | 0.32 | 0.35 | 35 | 0.89 | 0 | 0 | YN0yn0yn0 | hv | 0 | -10 | 10 | 1.2
63/25/38 MVA 110/10/10 kV | 63 | 25 | 38 | 110 | 10 | 10 | 10.4 | 10.4 | 10.4 | 0.28 | 0.32 | 0.35 | 35 | 0.89 | 0 | 0 | YN0yn0yn0 | hv | 0 | -10 | 10 | 1.2

## fuse_std_types
| fuse_type | i_rated_a | t_avg | t_min | t_total | x_avg | x_min | x_total
HV 100A | HV 100A | 100 | 0 | [10.0, 3.64, 0.854, 0.281, 0.1, 0.0531, 0.022, 0.01] | [10.0, 4.267, 1.21, 0.403, 0.1, 0.058, 0.022, 0.01] | 0 | [300.0, 350.0, 450.0, 550.0, 700.0, 850.0, 1200.0, 1752.0] | [600.0, 700.0, 900.0, 1150.0, 1665.0, 2000.0, 3000.0, 4313.0]
HV 10A | HV 10A | 10 | 0 | [10.0, 1675.0, 0.344, 0.156, 0.1, 0.0417, 0.0171, 0.01] | [10.0, 1.3, 0.3, 0.155, 0.1, 0.0555, 0.023, 0.01] | 0 | [30.0, 32.0, 35.0, 37.0, 39.0, 50.0, 70.0, 88.0] | [60.0, 70.0, 80.0, 87.0, 94.0, 110.0, 150.0, 216.0]
HV 125A | HV 125A | 125 | 0 | [10.0, 1.82, 0.344, 0.1, 0.0467, 0.0269, 0.01] | [10.0, 2.478, 0.426, 0.1, 0.0427, 0.0211, 0.01] | 0 | [375.0, 500.0, 700.0, 925.0, 1200.0, 1500.0, 2341.0] | [750.0, 1000.0, 1500.0, 2200.0, 3000.0, 4000.0, 5765.0]
HV 160A | HV 160A | 160 | 0 | [10.0, 4.15, 1.03, 0.198, 0.1, 0.051, 0.0172, 0.01] | [10.0, 2.3, 0.734, 0.274, 0.1, 0.046, 0.0177, 0.01] | 0 | [480.0, 550.0, 700.0, 1000.0, 1260.0, 1600.0, 2500.0, 3227.0] | [960.0, 1300.0, 1700.0, 2200.0, 2996.0, 4000.0, 6000.0, 7946.0]
HV 16A | HV 16A | 16 | 0 | [10.0, 0.352, 0.164, 0.1, 0.0649, 0.0342, 0.01] | [10.0, 2.34, 0.722, 0.181, 0.1, 0.055, 0.0296, 0.01] | 0 | [48.0, 60.0, 65.0, 71.0, 80.0, 100.0, 162.0] | [96.0, 110.0, 125.0, 150.0, 168.0, 200.0, 250.0, 398.0]
HV 200A | HV 200A | 200 | 0 | [10.0, 4.267, 1.21, 0.403, 0.1, 0.058, 0.022, 0.01] | [10.0, 3.73, 1.654, 0.328, 0.1, 0.0531, 0.019, 0.01] | 0 | [600.0, 700.0, 900.0, 1150.0, 1665.0, 2000.0, 3000.0, 4313.0] | [1200.0, 1500.0, 1800.0, 2700.0, 3960.0, 5000.0, 7500.0, 10620.0]
HV 20A | HV 20A | 20 | 0 | [10.0, 1.3, 0.3, 0.155, 0.1, 0.0555, 0.023, 0.01] | [10.0, 1.3, 0.161, 0.1, 0.0611, 0.0399, 0.0141, 0.01] | 0 | [60.0, 70.0, 80.0, 87.0, 94.0, 110.0, 150.0, 216.0] | [120.0, 150.0, 200.0, 223.0, 260.0, 300.0, 450.0, 532.0]
HV 25A | HV 25A | 25 | 0 | [10.0, 2.512, 0.833, 0.299, 0.1, 0.0372, 0.0223, 0.01] | [10.0, 3.125, 0.597, 0.198, 0.1, 0.0378, 0.022, 0.01] | 0 | [75.0, 82.0, 90.0, 100.0, 124.0, 170.0, 200.0, 289.0] | [150.0, 170.0, 210.0, 250.0, 294.0, 400.0, 500.0, 711.0]
HV 31.5A | HV 31.5A | 31.5 | 0 | [10.0, 2.34, 0.722, 0.181, 0.1, 0.055, 0.0296, 0.01] | [10.0, 2.84, 0.368, 0.164, 0.1, 0.0621, 0.0378, 0.0195, 0.01] | 0 | [95.0, 110.0, 125.0, 150.0, 165.0, 200.0, 250.0, 390.0] | [189.0, 220.0, 300.0, 350.0, 393.0, 450.0, 530.0, 700.0, 960.0]
HV 40A | HV 40A | 40 | 0 | [10.0, 1.3, 0.161, 0.1, 0.0611, 0.0399, 0.0141, 0.01] | [10.0, 2.05, 0.369, 0.198, 0.1, 0.051, 0.0298, 0.01] | 0 | [120.0, 150.0, 200.0, 223.0, 260.0, 300.0, 450.0, 532.0] | [240.0, 300.0, 400.0, 450.0, 530.0, 650.0, 800.0, 1311.0]
HV 50A | HV 50A | 50 | 0 | [10.0, 3.215, 0.597, 0.198, 0.1, 0.0378, 0.022, 0.01] | [10.0, 3.64, 0.854, 0.281, 0.1, 0.0531, 0.022, 0.01] | 0 | [150.0, 170.0, 210.0, 250.0, 294.0, 400.0, 500.0, 711.0] | [300.0, 350.0, 450.0, 550.0, 700.0, 850.0, 1200.0, 1752.0]
HV 6.3A | HV 6.3A | 6.3 | 0 | [10.0, 1.39, 0.344, 0.168, 0.1, 0.056, 0.0263, 0.01] | [10.0, 1.711, 0.516, 0.198, 0.1, 0.0634, 0.0303, 0.01] | 0 | [19.0, 19.5, 20.4, 20.8, 22.0, 25.0, 32.0, 48.0] | [38.0, 40.0, 43.0, 48.0, 53.0, 60.0, 75.0, 118.0]
HV 63A | HV 63A | 63 | 0 | [10.0, 2.84, 0.368, 0.164, 0.1, 0.0621, 0.0378, 0.0195, 0.01] | [10.0, 1.82, 0.344, 0.1, 0.0467, 0.0269, 0.01] | 0 | [189.0, 220.0, 300.0, 350.0, 393.0, 450.0, 530.0, 700.0, 961.0] | [378.0, 500.0, 700.0, 934.0, 1200.0, 1500.0, 2366.0]
HV 80A | HV 80A | 80 | 0 | [10.0, 2.05, 0.369, 0.198, 0.1, 0.051, 0.0298, 0.01] | [10.0, 4.15, 1.03, 0.198, 0.1, 0.051, 0.0172, 0.01] | 0 | [240.0, 300.0, 400.0, 450.0, 530.0, 650.0, 800.0, 1311.0] | [480.0, 550.0, 700.0, 1000.0, 1260.0, 1600.0, 2500.0, 3227.0]
Siemens NH-1-100 | Siemens NH-1-100 | 100 | [5400.0, 2000.0, 400.0, 20.0, 1.0, 0.2, 0.012, 0.004] | 0 | 0 | [150.0, 190.0, 250.0, 430.0, 900.0, 1250.0, 2700.0, 3600.0] | 0 | 0
Siemens NH-1-125 | Siemens NH-1-125 | 125 | [4800.0, 120.0, 7.0, 0.1, 0.004] | 0 | 0 | [180.0, 400.0, 740.0, 2000.0, 4250.0] | 0 | 0
Siemens NH-1-16 | Siemens NH-1-16 | 16 | [4000.0, 400.0, 2.0, 0.1, 0.04, 0.01] | 0 | 0 | [26.0, 35.0, 75.0, 150.0, 200.0, 300.0] | 0 | 0
Siemens NH-1-160 | Siemens NH-1-160 | 160 | [4800.0, 120.0, 7.0, 0.1, 0.004] | 0 | 0 | [210.0, 500.0, 900.0, 2300.0, 5000.0] | 0 | 0
Siemens NH-1-25 | Siemens NH-1-25 | 25 | [4000.0, 1000.0, 10.0, 0.2, 0.02, 0.01] | 0 | 0 | [40.0, 50.0, 100.0, 210.0, 400.0, 500.0] | 0 | 0
Siemens NH-1-50 | Siemens NH-1-50 | 50 | [4000.0, 40.0, 4.0, 1.0, 0.02, 0.01] | 0 | 0 | [86.0, 200.0, 300.0, 400.0, 1000.0, 1280.0] | 0 | 0
Siemens NH-1-63 | Siemens NH-1-63 | 63 | [4000.0, 100.0, 10.0, 2.0, 0.04, 0.01] | 0 | 0 | [100.0, 200.0, 300.0, 400.0, 1000.0, 1500.0] | 0 | 0
Siemens NH-1-80 | Siemens NH-1-80 | 80 | [4800.0, 120.0, 7.0, 0.1, 0.01] | 0 | 0 | [150.58, 250.0, 450.0, 1150.0, 2470.0] | 0 | 0
Siemens NH-2-1000 | Siemens NH-2-1000 | 1000 | [4800.0, 120.0, 7.0, 0.1, 0.004] | 0 | 0 | [1900.0, 3500.0, 8400.0, 24000.0, 52000.0] | 0 | 0
Siemens NH-2-200 | Siemens NH-2-200 | 200 | [4800.0, 120.0, 7.0, 0.1, 0.004] | 0 | 0 | [280.0, 650.0, 1200.0, 3000.0, 7000.0] | 0 | 0
Siemens NH-2-224 | Siemens NH-2-224 | 224 | [4800.0, 120.0, 7.0, 0.2, 0.04, 0.004] | 0 | 0 | [400.0, 750.0, 1453.0, 3025.0, 4315.0, 7600.0] | 0 | 0
Siemens NH-2-250 | Siemens NH-2-250 | 250 | [4800.0, 120.0, 7.0, 0.1, 0.004] | 0 | 0 | [450.0, 800.0, 1650.0, 4000.0, 8500.0] | 0 | 0
Siemens NH-2-315 | Siemens NH-2-315 | 315 | [4800.0, 120.0, 7.0, 0.1, 0.004] | 0 | 0 | [550.0, 920.0, 1900.0, 5000.0, 11000.0] | 0 | 0
Siemens NH-2-355 | Siemens NH-2-355 | 355 | [4800.0, 120.0, 6.0, 0.1, 0.004] | 0 | 0 | [650.0, 1116.27, 2350.0, 5840.0, 12790.0] | 0 | 0
Siemens NH-2-400 | Siemens NH-2-400 | 400 | [4800.0, 120.0, 7.0, 0.1, 0.004] | 0 | 0 | [720.0, 1350.0, 2800.0, 6500.0, 15000.0] | 0 | 0
Siemens NH-2-425 | Siemens NH-2-425 | 425 | [4800.0, 120.0, 7.0, 0.1, 0.004] | 0 | 0 | [850.0, 1500.0, 3050.0, 7500.0, 16500.0] | 0 | 0
Siemens NH-2-630 | Siemens NH-2-630 | 630 | [4800.0, 120.0, 7.0, 0.1, 0.004] | 0 | 0 | [1200.0, 2000.0, 4800.0, 12000.0, 26000.0] | 0 | 0

## res_bus
| vm_pu | va_degree | p_mw | q_mvar
0 | 0.97592 | -0.46449 | 0.0014537 | 0.00036433
1 | 0.97601 | -0.46276 | 0 | 0
2 | 0.97324 | -0.51754 | 0.009295 | 0.0023295
3 | 0.97609 | -0.46113 | 0.0017307 | 0.00043375
4 | 0.97632 | -0.45662 | 0.0091745 | 0.0022994
5 | 0.98143 | -0.35647 | 0.00093664 | 0.00023474
6 | 0.98143 | -0.35654 | 0.0002596 | 6.5061e-05
7 | 0.98146 | -0.3558 | 0 | 0
8 | 0.98148 | -0.35552 | 0 | 0
9 | 0.9818 | -0.34915 | 0.00097505 | 0.00024437
10 | 0.98201 | -0.34498 | 0.00098519 | 0.00024691
11 | 0.98194 | -0.34645 | 0.00059963 | 0.00015028
12 | 0.9821 | -0.34323 | 0 | 0
13 | 0.98188 | -0.3476 | 0.0019536 | 0.00048962
14 | 0.98227 | -0.33993 | 0.00048052 | 0.00012043
15 | 0.98187 | -0.34783 | 0 | 0
16 | 0.98235 | -0.33834 | 0.00047254 | 0.00011843
17 | 0.98184 | -0.34846 | 0.00039268 | 9.8416e-05
18 | 0.98183 | -0.34868 | 0.00039274 | 9.8429e-05
19 | 0.98183 | -0.34864 | 0.0001793 | 4.4938e-05
20 | 0.98182 | -0.3487 | 0.00039319 | 9.8542e-05
21 | 0.97553 | -0.4722 | 0.0039212 | 0.00098276
22 | 0.9757 | -0.46875 | 0.0076758 | 0.0019237
23 | 0.98269 | -0.33181 | 0.0014597 | 0.00036583
24 | 0.98267 | -0.33206 | 0.00069898 | 0.00017518
25 | 0.98314 | -0.32296 | 0 | 0
26 | 0.98243 | -0.33687 | 0 | 0
27 | 0.98338 | -0.31839 | 0 | 0
28 | 0.98309 | -0.32405 | 0.0038764 | 0.00097152
29 | 0.98167 | -0.35171 | 0.00091939 | 0.00023042
30 | 0.98397 | -0.30676 | 0.0028602 | 0.00071683
31 | 0.98003 | -0.38375 | 0.0028929 | 0.00072502
32 | 0.98011 | -0.3821 | 0.0051457 | 0.0012896
33 | 0.97931 | -0.39782 | 0.014338 | 0.0035934
34 | 0.98058 | -0.37302 | 0.0045054 | 0.0011292
35 | 0.97608 | -0.4614 | 0.0027158 | 0.00068065
36 | 0.98061 | -0.37245 | 0.0041804 | 0.0010477
37 | 0.98133 | -0.35832 | 0.00052425 | 0.00013139
38 | 0.98112 | -0.36244 | 0.00092581 | 0.00023203
39 | 0.98101 | -0.36453 | 0.0033733 | 0.00084543
40 | 0.97784 | -0.4267 | 0.0024107 | 0.00060419
41 | 0.97797 | -0.42422 | 0 | 0
42 | 0.97862 | -0.41143 | 0 | 0
43 | 0.97736 | -0.43609 | 0.0024594 | 0.00061638
44 | 0.97894 | -0.40501 | 0.0016851 | 0.00042232
45 | 0.97706 | -0.44194 | 0.0017368 | 0.00043528
46 | 0.98632 | -0.26117 | 0.00092771 | 0.00023251
47 | 0.98542 | -0.27867 | 0.0028505 | 0.00071439
48 | 0.98673 | -0.25322 | 0 | 0
49 | 0.98486 | -0.28949 | 0 | 0
50 | 0.98673 | -0.25331 | 0.00062087 | 0.00015561
51 | 0.98699 | -0.24827 | 0.00054427 | 0.00013641
52 | 0.98476 | -0.29148 | 0.001003 | 0.00025138
53 | 0.98474 | -0.29186 | 0.00057967 | 0.00014528
54 | 0.98672 | -0.25344 | 0.00076715 | 0.00019227
55 | 0.98724 | -0.24331 | 0.0029639 | 0.00074283
56 | 0.98867 | -0.2158 | 0.0011903 | 0.00029831
57 | 0.99015 | -0.18736 | 0.00045637 | 0.00011438
58 | 0.98839 | -0.22108 | 0 | 0
59 | 0.99146 | -0.1622 | 0.0012443 | 0.00031185
60 | 0.98788 | -0.23102 | 0.0028491 | 0.00071406
61 | 0.98796 | -0.22947 | 0.0012883 | 0.00032289
62 | 0.98495 | -0.28758 | 0.0023038 | 0.00057738
63 | 0.98497 | -0.28725 | 0.00073592 | 0.00018444
64 | 0.98781 | -0.2324 | 0.0022723 | 0.00056949
65 | 0.98768 | -0.23488 | 0 | 0
66 | 0.98679 | -0.25201 | 0.0029544 | 0.00074044
67 | 0.98647 | -0.25813 | 0.0036513 | 0.00091511
68 | 0.98739 | -0.24041 | 0.0018082 | 0.00045318
69 | 0.98615 | -0.2643 | 0 | 0
70 | 0.98566 | -0.27385 | 0.0015426 | 0.00038662
71 | 0.98611 | -0.26523 | 0.0011175 | 0.00028008
72 | 0.98763 | -0.23577 | 0.0024914 | 0.00062441
73 | 0.98445 | -0.29747 | 0.0029448 | 0.00073802
74 | 0.98451 | -0.29633 | 0.00081668 | 0.00020468
75 | 0.98428 | -0.30079 | 0 | 0
76 | 0.98453 | -0.29589 | 0.00060306 | 0.00015114
77 | 0.9842 | -0.30232 | 0.00098893 | 0.00024785
78 | 0.98414 | -0.30356 | 0.0025477 | 0.0006385
79 | 0.98473 | -0.29211 | 0.0026096 | 0.00065404
80 | 0.98411 | -0.3042 | 0.0029661 | 0.00074338
81 | 0.985 | -0.28667 | 0 | 0
82 | 0.99154 | -0.16066 | 0.0034228 | 0.00085785
83 | 0.99327 | -0.12752 | 0.001335 | 0.00033458
84 | 0.99581 | -0.079297 | 0.0011396 | 0.00028561
85 | 1 | 0 | -0.26878 | -0.068741
86 | 0.99985 | -0.0028211 | 0 | 0
87 | 0.9998 | -0.0037652 | 0.0028801 | 0.00072183
88 | 0.98408 | -0.30485 | 0.0013714 | 0.0003437
89 | 0.98279 | -0.32953 | 0.0016345 | 0.00040964
90 | 0.98284 | -0.32865 | 0.0022942 | 0.00057499
91 | 0.98287 | -0.32802 | 0.0033294 | 0.00083444
92 | 0.98295 | -0.32647 | 0.0010687 | 0.00026784
93 | 0.98488 | -0.28889 | 0.00041713 | 0.00010454
94 | 0.98438 | -0.2987 | 0.0011707 | 0.00029339
95 | 0.98374 | -0.31094 | 0 | 0
96 | 0.98364 | -0.31305 | 0.0010407 | 0.00026083
97 | 0.98354 | -0.31499 | 0 | 0
98 | 0.98447 | -0.29716 | 0.00021905 | 5.49e-05
99 | 0.98363 | -0.31325 | 0.0018951 | 0.00047495
100 | 0.98324 | -0.32072 | 0 | 0
101 | 0.98333 | -0.319 | 0.00061402 | 0.00015389
102 | 0.98357 | -0.3143 | 0.0021949 | 0.0005501
103 | 0.98295 | -0.32637 | 0.00097507 | 0.00024438
104 | 0.98294 | -0.32645 | 0.00068974 | 0.00017286
105 | 0.98269 | -0.33142 | 0.00062339 | 0.00015624
106 | 0.98316 | -0.32234 | 0.004419 | 0.0011075
107 | 0.9821 | -0.34282 | 0 | 0
108 | 0.98168 | -0.35109 | 0.0021671 | 0.00054313
109 | 0.98176 | -0.34933 | 0.0010514 | 0.00026349
110 | 0.97649 | -0.45332 | 0.003588 | 0.00089924
111 | 0.98726 | -0.24304 | 0.00076105 | 0.00019074
112 | 0.98764 | -0.2356 | 0.00046257 | 0.00011593
113 | 0.98121 | -0.36031 | 0.0040499 | 0.001015
114 | 0.98016 | -0.38045 | 0.0010955 | 0.00027456
115 | 0.98299 | -0.32562 | 0.0010547 | 0.00026433
116 | 0.98309 | -0.32362 | 0.0009587 | 0.00024027
117 | 0.98112 | -0.36206 | 0.0030452 | 0.00076319
118 | 0.98099 | -0.36467 | 0.0045246 | 0.001134
119 | 0.97619 | -0.45803 | 0.00088947 | 0.00022292
120 | 0.97439 | -0.49344 | 0.0017276 | 0.00043297
121 | 0.97635 | -0.45494 | 0.001511 | 0.0003787
122 | 0.97367 | -0.50751 | 0.0027233 | 0.00068251
123 | 0.97742 | -0.43403 | 0.0013157 | 0.00032973
124 | 0.97308 | -0.51923 | 0.0028164 | 0.00070587
125 | 0.97877 | -0.40765 | 0.0011321 | 0.00028373
126 | 0.97232 | -0.53417 | 0.0033288 | 0.00083428
127 | 0.9723 | -0.53453 | 0 | 0
128 | 0.97111 | -0.55814 | 0.011367 | 0.0028488
129 | 0.97221 | -0.53625 | 0.0030671 | 0.00076869
130 | 0.98084 | -0.36743 | 0.0044148 | 0.0011064
131 | 0.9722 | -0.53654 | 0.0031269 | 0.00078368
132 | 0.97101 | -0.56015 | 0.0029405 | 0.00073696
133 | 0.98016 | -0.38045 | 0.00056089 | 0.00014057
134 | 0.97917 | -0.39971 | 0.00203 | 0.00050876
135 | 0.97076 | -0.56506 | 0.011582 | 0.0029028
136 | 0.97075 | -0.56513 | 0.00092227 | 0.00023114
137 | 0.97304 | -0.52147 | 0.00069693 | 0.00017467
138 | 0.97323 | -0.51768 | 0.0013657 | 0.00034227
139 | 0.98181 | -0.3489 | 0.00080621 | 0.00020205
140 | 0.98315 | -0.32258 | 0.00079613 | 0.00019953
141 | 0.99998 | 149.9956 | 0 | 0

## res_line
| p_from_mw | q_from_mvar | p_to_mw | q_to_mvar | pl_mw | ql_mvar | i_from_ka | i_to_ka | i_ka | vm_from_pu | va_from_degree | vm_to_pu | va_to_degree | loading_percent
0 | -0.01284 | -0.0032129 | 0.012841 | 0.0032121 | 1.0543e-06 | -7.9213e-07 | 0.019576 | 0.019575 | 0.019576 | 0.97592 | -0.46449 | 0.97601 | -0.46276 | 1.3445
1 | 0.011386 | 0.0028486 | -0.011358 | -0.0028429 | 2.8711e-05 | 5.7149e-06 | 0.017359 | 0.017364 | 0.017364 | 0.97592 | -0.46449 | 0.97324 | -0.51754 | 2.3852
2 | -0.012841 | -0.0032121 | 0.012842 | 0.0032114 | 9.957e-07 | -7.4843e-07 | 0.019575 | 0.019575 | 0.019575 | 0.97601 | -0.46276 | 0.97609 | -0.46113 | 1.3445
3 | 0.0020627 | 0.00051333 | -0.0020627 | -0.00051337 | 1.3517e-08 | -3.6419e-08 | 0.0031525 | 0.0031525 | 0.0031525 | 0.97324 | -0.51754 | 0.97323 | -0.51768 | 0.86607
4 | -0.014573 | -0.0036451 | 0.014576 | 0.0036438 | 3.1273e-06 | -1.3796e-06 | 0.022213 | 0.022212 | 0.022213 | 0.97609 | -0.46113 | 0.97632 | -0.45662 | 1.5256
5 | -0.023751 | -0.0059431 | 0.023784 | 0.005951 | 3.3836e-05 | 7.8511e-06 | 0.036195 | 0.03619 | 0.036195 | 0.97632 | -0.45662 | 0.97784 | -0.4267 | 2.4859
6 | 0.0002596 | 6.4867e-05 | -0.0002596 | -6.5061e-05 | 8.9456e-10 | -1.9405e-07 | 0.00039353 | 0.0003936 | 0.0003936 | 0.98143 | -0.35647 | 0.98143 | -0.35654 | 0.10813
7 | -0.0011962 | -0.00029961 | 0.0011963 | 0.00029924 | 3.8438e-08 | -3.6923e-07 | 0.0018136 | 0.0018135 | 0.0018136 | 0.98143 | -0.35647 | 0.98146 | -0.3558 | 0.49825
8 | -0.0011963 | -0.00029924 | 0.0011963 | 0.00029909 | 1.5443e-08 | -1.4837e-07 | 0.0018135 | 0.0018134 | 0.0018135 | 0.98146 | -0.3558 | 0.98148 | -0.35552 | 0.49821
9 | -0.0011963 | -0.00029909 | 0.0011967 | 0.00029562 | 3.6129e-07 | -3.4751e-06 | 0.0018134 | 0.0018121 | 0.0018134 | 0.98148 | -0.35552 | 0.9818 | -0.34915 | 0.4982
10 | -0.0021717 | -0.00053999 | 0.0021717 | 0.00053986 | 5.1724e-08 | -1.2806e-07 | 0.0032899 | 0.0032898 | 0.0032899 | 0.9818 | -0.34915 | 0.98183 | -0.34864 | 0.90382
11 | 0.0068901 | 0.0017217 | -0.0068897 | -0.0017216 | 4.7983e-07 | 1.5854e-07 | 0.010439 | 0.010439 | 0.010439 | 0.98201 | -0.34498 | 0.98194 | -0.34645 | 2.8678
12 | -0.0078753 | -0.0019686 | 0.007876 | 0.0019689 | 6.5655e-07 | 2.6458e-07 | 0.011931 | 0.011931 | 0.011931 | 0.98201 | -0.34498 | 0.9821 | -0.34323 | 3.2779
13 | 0.00629 | 0.0015713 | -0.0062897 | -0.0015712 | 3.4608e-07 | 9.2958e-08 | 0.00953 | 0.00953 | 0.00953 | 0.98194 | -0.34645 | 0.98188 | -0.3476 | 2.6181
14 | -0.007876 | -0.0019689 | 0.0078772 | 0.0019694 | 1.2356e-06 | 4.9785e-07 | 0.011931 | 0.011931 | 0.011931 | 0.9821 | -0.34323 | 0.98227 | -0.33993 | 3.2779
15 | 0.0043361 | 0.0010816 | -0.004336 | -0.0010816 | 4.7499e-08 | -6.722e-09 | 0.0065694 | 0.0065694 | 0.0065694 | 0.98188 | -0.3476 | 0.98187 | -0.34783 | 1.8048
16 | -0.0083578 | -0.0020898 | 0.0083584 | 0.0020901 | 6.3118e-07 | 2.71e-07 | 0.012659 | 0.012659 | 0.012659 | 0.98227 | -0.33993 | 0.98235 | -0.33834 | 3.4778
17 | 0.0027438 | 0.00068306 | -0.0027438 | -0.00068317 | 8.1426e-08 | -1.0683e-07 | 0.0041566 | 0.0041567 | 0.0041567 | 0.98187 | -0.34783 | 0.98184 | -0.34846 | 1.1419
18 | 0.0015922 | 0.00039852 | -0.0015921 | -0.00039885 | 6.3976e-08 | -3.2967e-07 | 0.0024128 | 0.0024129 | 0.0024129 | 0.98187 | -0.34783 | 0.98183 | -0.34868 | 0.66289
19 | -0.0088309 | -0.0022085 | 0.0088315 | 0.0022088 | 6.1889e-07 | 2.7928e-07 | 0.013375 | 0.013375 | 0.013375 | 0.98235 | -0.33834 | 0.98243 | -0.33687 | 3.6744
20 | 0.0023511 | 0.00058476 | -0.0023511 | -0.0005848 | 2.0343e-08 | -4.1068e-08 | 0.0035616 | 0.0035616 | 0.0035616 | 0.98184 | -0.34846 | 0.98183 | -0.34864 | 0.97846
21 | 0.0011994 | 0.00030042 | -0.0011994 | -0.00030043 | 1.016e-09 | -9.7193e-09 | 0.0018177 | 0.0018177 | 0.0018177 | 0.98183 | -0.34868 | 0.98182 | -0.3487 | 0.49937
22 | 0.00080621 | 0.00020188 | -0.00080621 | -0.00020205 | 7.7233e-09 | -1.6953e-07 | 0.0012218 | 0.0012219 | 0.0012219 | 0.98182 | -0.3487 | 0.98181 | -0.3489 | 0.33568
23 | -0.0039212 | -0.00098276 | 0.0039219 | 0.00098257 | 6.4391e-07 | -1.8726e-07 | 0.0059812 | 0.005981 | 0.0059812 | 0.97553 | -0.4722 | 0.9757 | -0.46875 | 1.6432
24 | -0.011598 | -0.0029063 | 0.011602 | 0.0029085 | 4.0628e-06 | 2.1675e-06 | 0.017687 | 0.017687 | 0.017687 | 0.9757 | -0.46875 | 0.97608 | -0.4614 | 4.8591
25 | 0.096666 | 0.02433 | -0.096664 | -0.024329 | 1.1833e-06 | 7.2748e-07 | 0.14641 | 0.14641 | 0.14641 | 0.98269 | -0.33181 | 0.98267 | -0.33206 | 10.0557
26 | -0.098125 | -0.024696 | 0.098167 | 0.024721 | 4.15e-05 | 2.5544e-05 | 0.14862 | 0.14862 | 0.14862 | 0.98269 | -0.33181 | 0.98314 | -0.32296 | 10.2075
27 | 0.095965 | 0.024154 | -0.095943 | -0.024141 | 2.2028e-05 | 1.3535e-05 | 0.14535 | 0.14535 | 0.14535 | 0.98267 | -0.33206 | 0.98243 | -0.33687 | 9.983
28 | -0.10204 | -0.025693 | 0.10207 | 0.025707 | 2.2312e-05 | 1.3774e-05 | 0.15449 | 0.15449 | 0.15449 | 0.98314 | -0.32296 | 0.98338 | -0.31839 | 10.6105
29 | 0.0038766 | 0.00097145 | -0.0038764 | -0.00097152 | 2.0144e-07 | -6.8935e-08 | 0.0058673 | 0.0058674 | 0.0058674 | 0.98314 | -0.32296 | 0.98309 | -0.32405 | 1.6119
30 | 0.087112 | 0.021932 | -0.08705 | -0.021894 | 6.1752e-05 | 3.7608e-05 | 0.13198 | 0.13198 | 0.13198 | 0.98243 | -0.33687 | 0.98167 | -0.35171 | 9.0645
31 | -0.10207 | -0.025707 | 0.10212 | 0.025742 | 5.678e-05 | 3.505e-05 | 0.15449 | 0.15449 | 0.15449 | 0.98338 | -0.31839 | 0.98397 | -0.30676 | 10.6104
32 | 0.086131 | 0.021664 | -0.086103 | -0.021647 | 2.7205e-05 | 1.6551e-05 | 0.13059 | 0.13059 | 0.13059 | 0.98167 | -0.35171 | 0.98133 | -0.35832 | 8.9688
33 | -0.10498 | -0.026459 | 0.10503 | 0.026488 | 4.8273e-05 | 2.9857e-05 | 0.15881 | 0.15881 | 0.15881 | 0.98397 | -0.30676 | 0.98447 | -0.29716 | 10.9075
34 | -0.067354 | -0.016915 | 0.067359 | 0.016918 | 5.3053e-06 | 3.1227e-06 | 0.10228 | 0.10228 | 0.10228 | 0.98003 | -0.38375 | 0.98011 | -0.3821 | 7.0246
35 | 0.064461 | 0.01619 | -0.064418 | -0.016165 | 4.325e-05 | 2.5255e-05 | 0.097886 | 0.097887 | 0.097887 | 0.98003 | -0.38375 | 0.97931 | -0.39782 | 6.723
36 | -0.072505 | -0.018208 | 0.072536 | 0.018227 | 3.1444e-05 | 1.8728e-05 | 0.11009 | 0.11009 | 0.11009 | 0.98011 | -0.3821 | 0.98058 | -0.37302 | 7.5612
37 | 0.05008 | 0.012572 | -0.050063 | -0.012562 | 1.7173e-05 | 9.3996e-06 | 0.076101 | 0.076102 | 0.076102 | 0.97931 | -0.39782 | 0.97894 | -0.40501 | 5.2268
38 | -0.077042 | -0.019356 | 0.077044 | 0.019357 | 2.067e-06 | 1.2415e-06 | 0.11693 | 0.11693 | 0.11693 | 0.98058 | -0.37302 | 0.98061 | -0.37245 | 8.0307
39 | -0.014318 | -0.0035891 | 0.014323 | 0.0035923 | 5.5142e-06 | 3.1432e-06 | 0.021827 | 0.021827 | 0.021827 | 0.97608 | -0.4614 | 0.97649 | -0.45332 | 5.9965
40 | -0.081224 | -0.020405 | 0.081263 | 0.020428 | 3.8822e-05 | 2.347e-05 | 0.12327 | 0.12327 | 0.12327 | 0.98061 | -0.37245 | 0.98112 | -0.36244 | 8.4664
41 | 0.085579 | 0.021516 | -0.085562 | -0.021506 | 1.6851e-05 | 1.0245e-05 | 0.12979 | 0.12979 | 0.12979 | 0.98133 | -0.35832 | 0.98112 | -0.36244 | 8.9142
42 | 0.0033737 | 0.00084522 | -0.0033733 | -0.00084543 | 3.3527e-07 | -2.1665e-07 | 0.0051166 | 0.0051167 | 0.0051167 | 0.98112 | -0.36244 | 0.98101 | -0.36453 | 1.4057
43 | -0.026195 | -0.0065551 | 0.026198 | 0.0065561 | 3.0938e-06 | 9.3759e-07 | 0.039859 | 0.039858 | 0.039859 | 0.97784 | -0.4267 | 0.97797 | -0.42422 | 2.7375
44 | -0.048333 | -0.012116 | 0.048363 | 0.012132 | 2.9454e-05 | 1.5933e-05 | 0.073542 | 0.073541 | 0.073542 | 0.97797 | -0.42422 | 0.97862 | -0.41143 | 5.051
45 | 0.022135 | 0.0055599 | -0.022122 | -0.0055522 | 1.2537e-05 | 7.6544e-06 | 0.033684 | 0.033684 | 0.033684 | 0.97797 | -0.42422 | 0.97736 | -0.43609 | 9.2538
46 | -0.048363 | -0.012132 | 0.048377 | 0.01214 | 1.4804e-05 | 8.0067e-06 | 0.073541 | 0.07354 | 0.073541 | 0.97862 | -0.41143 | 0.97894 | -0.40501 | 5.0509
47 | 0.019663 | 0.0049359 | -0.019658 | -0.0049326 | 5.4848e-06 | 3.3058e-06 | 0.029939 | 0.02994 | 0.02994 | 0.97736 | -0.43609 | 0.97706 | -0.44194 | 8.2252
48 | 0.017921 | 0.0044973 | -0.017911 | -0.0044915 | 9.7194e-06 | 5.785e-06 | 0.027295 | 0.027295 | 0.027295 | 0.97706 | -0.44194 | 0.97649 | -0.45332 | 7.4985
49 | 0.12474 | 0.031507 | -0.12464 | -0.031441 | 0.00010458 | 6.5324e-05 | 0.18828 | 0.18828 | 0.18828 | 0.98632 | -0.26117 | 0.98542 | -0.27867 | 12.9316
50 | -0.12567 | -0.031739 | 0.12572 | 0.031769 | 4.7876e-05 | 2.9915e-05 | 0.18968 | 0.18968 | 0.18968 | 0.98632 | -0.26117 | 0.98673 | -0.25322 | 13.0277
51 | 0.12179 | 0.030727 | -0.12173 | -0.030688 | 6.301e-05 | 3.9315e-05 | 0.18398 | 0.18398 | 0.18398 | 0.98542 | -0.27867 | 0.98486 | -0.28949 | 12.636
52 | 0.001388 | 0.00034771 | -0.001388 | -0.00034775 | 5.7642e-09 | -4.1125e-08 | 0.0020931 | 0.0020932 | 0.0020932 | 0.98673 | -0.25322 | 0.98673 | -0.25331 | 0.57504
53 | -0.12711 | -0.032117 | 0.12714 | 0.032136 | 3.0144e-05 | 1.8845e-05 | 0.19178 | 0.19178 | 0.19178 | 0.98673 | -0.25322 | 0.98699 | -0.24827 | 13.1714
54 | 0.015859 | 0.0039751 | -0.015857 | -0.0039742 | 1.5059e-06 | 8.7476e-07 | 0.023961 | 0.023961 | 0.023961 | 0.98486 | -0.28949 | 0.98476 | -0.29148 | 6.5826
55 | 0.10587 | 0.026713 | -0.10586 | -0.026705 | 1.2062e-05 | 7.4643e-06 | 0.16002 | 0.16002 | 0.16002 | 0.98486 | -0.28949 | 0.98474 | -0.29186 | 10.9903
56 | 0.00076716 | 0.00019214 | -0.00076715 | -0.00019227 | 4.9472e-09 | -1.2274e-07 | 0.0011569 | 0.0011569 | 0.0011569 | 0.98673 | -0.25331 | 0.98672 | -0.25344 | 0.31783
57 | -0.12768 | -0.032272 | 0.12771 | 0.032291 | 3.0401e-05 | 1.9009e-05 | 0.1926 | 0.1926 | 0.1926 | 0.98699 | -0.24827 | 0.98724 | -0.24331 | 13.2278
58 | 0.014854 | 0.0037228 | -0.014854 | -0.0037226 | 4.4642e-07 | 2.5565e-07 | 0.022445 | 0.022445 | 0.022445 | 0.98476 | -0.29148 | 0.98473 | -0.29211 | 6.1663
59 | 0.10528 | 0.02656 | -0.10525 | -0.026543 | 2.6662e-05 | 1.6492e-05 | 0.15914 | 0.15914 | 0.15914 | 0.98474 | -0.29186 | 0.98447 | -0.29716 | 10.9302
60 | -0.13068 | -0.033034 | 0.13068 | 0.033035 | 1.7122e-06 | 1.0717e-06 | 0.19706 | 0.19706 | 0.19706 | 0.98724 | -0.24331 | 0.98726 | -0.24304 | 13.5346
61 | -0.25393 | -0.064387 | 0.25428 | 0.064608 | 0.00034774 | 0.00022125 | 0.38245 | 0.38245 | 0.38245 | 0.98867 | -0.2158 | 0.99015 | -0.18736 | 26.2671
62 | 0.25274 | 0.064088 | -0.25268 | -0.064048 | 6.4158e-05 | 4.0819e-05 | 0.38066 | 0.38066 | 0.38066 | 0.98867 | -0.2158 | 0.98839 | -0.22108 | 26.1441
63 | -0.25473 | -0.064722 | 0.25504 | 0.064919 | 0.00030886 | 0.00019651 | 0.38313 | 0.38313 | 0.38313 | 0.99015 | -0.18736 | 0.99146 | -0.1622 | 26.3142
64 | 0.13717 | 0.034714 | -0.1371 | -0.034673 | 6.5388e-05 | 4.1011e-05 | 0.20662 | 0.20662 | 0.20662 | 0.98839 | -0.22108 | 0.98788 | -0.23102 | 14.191
65 | 0.11551 | 0.029334 | -0.11546 | -0.029305 | 4.6569e-05 | 2.8964e-05 | 0.17404 | 0.17404 | 0.17404 | 0.98839 | -0.22108 | 0.98796 | -0.22947 | 11.9531
66 | -0.25629 | -0.065231 | 0.25631 | 0.065243 | 1.906e-05 | 1.2128e-05 | 0.385 | 0.385 | 0.385 | 0.99146 | -0.1622 | 0.99154 | -0.16066 | 26.4424
67 | 0.13425 | 0.033959 | -0.13424 | -0.033953 | 8.8871e-06 | 5.5691e-06 | 0.20233 | 0.20233 | 0.20233 | 0.98788 | -0.23102 | 0.98781 | -0.2324 | 13.8963
68 | 0.11418 | 0.028982 | -0.11415 | -0.028963 | 2.9729e-05 | 1.8478e-05 | 0.1721 | 0.1721 | 0.1721 | 0.98796 | -0.22947 | 0.98768 | -0.23488 | 11.8198
69 | -0.0023038 | -0.00057738 | 0.0023038 | 0.0005773 | 3.714e-08 | -8.0292e-08 | 0.0034804 | 0.0034804 | 0.0034804 | 0.98495 | -0.28758 | 0.98497 | -0.28725 | 0.95617
70 | -0.0030397 | -0.00076174 | 0.0030398 | 0.00076166 | 8.315e-08 | -8.0618e-08 | 0.0045922 | 0.0045921 | 0.0045922 | 0.98497 | -0.28725 | 0.985 | -0.28667 | 1.2616
71 | 0.13197 | 0.033384 | -0.13195 | -0.033371 | 2.0239e-05 | 1.2673e-05 | 0.19891 | 0.19891 | 0.19891 | 0.98781 | -0.2324 | 0.98764 | -0.2356 | 13.6612
72 | 0.0024915 | 0.00062422 | -0.0024914 | -0.00062441 | 1.0598e-07 | -1.8885e-07 | 0.0037536 | 0.0037537 | 0.0037537 | 0.98768 | -0.23488 | 0.98763 | -0.23577 | 1.0312
73 | 0.11165 | 0.028339 | -0.11162 | -0.028321 | 2.9709e-05 | 1.8441e-05 | 0.16834 | 0.16834 | 0.16834 | 0.98768 | -0.23488 | 0.98739 | -0.24041 | 11.562
74 | 0.1068 | 0.027089 | -0.10677 | -0.02707 | 3.1446e-05 | 1.9466e-05 | 0.16116 | 0.16116 | 0.16116 | 0.98679 | -0.25201 | 0.98647 | -0.25813 | 11.0689
75 | -0.10975 | -0.02783 | 0.10982 | 0.027868 | 6.1216e-05 | 3.7961e-05 | 0.16562 | 0.16562 | 0.16562 | 0.98679 | -0.25201 | 0.98739 | -0.24041 | 11.3749
76 | 0.10312 | 0.026155 | -0.10309 | -0.026136 | 3.0558e-05 | 1.887e-05 | 0.15566 | 0.15566 | 0.15566 | 0.98647 | -0.25813 | 0.98615 | -0.2643 | 10.6907
77 | 0.10197 | 0.025856 | -0.10192 | -0.025827 | 4.6782e-05 | 2.8867e-05 | 0.15397 | 0.15397 | 0.15397 | 0.98615 | -0.2643 | 0.98566 | -0.27385 | 10.5749
78 | 0.0011176 | 0.00027952 | -0.0011175 | -0.00028008 | 4.9243e-08 | -5.5769e-07 | 0.0016861 | 0.0016863 | 0.0016863 | 0.98615 | -0.2643 | 0.98611 | -0.26523 | 0.46327
79 | 0.10038 | 0.025441 | -0.10032 | -0.025403 | 6.1808e-05 | 3.8096e-05 | 0.15164 | 0.15164 | 0.15164 | 0.98566 | -0.27385 | 0.985 | -0.28667 | 10.415
80 | -0.010821 | -0.0027111 | 0.010822 | 0.0027114 | 5.8758e-07 | 3.0158e-07 | 0.016356 | 0.016356 | 0.016356 | 0.98445 | -0.29747 | 0.98451 | -0.29633 | 4.4934
81 | 0.0078765 | 0.0019731 | -0.0078752 | -0.0019726 | 1.2475e-06 | 5e-07 | 0.011905 | 0.011905 | 0.011905 | 0.98445 | -0.29747 | 0.98428 | -0.30079 | 3.2707
82 | -0.011638 | -0.0029161 | 0.011639 | 0.0029162 | 2.4374e-07 | 1.2928e-07 | 0.01759 | 0.01759 | 0.01759 | 0.98451 | -0.29633 | 0.98453 | -0.29589 | 4.8325
83 | 0.0053272 | 0.0013346 | -0.0053268 | -0.0013346 | 3.8783e-07 | 4.5554e-08 | 0.0080534 | 0.0080535 | 0.0080535 | 0.98428 | -0.30079 | 0.9842 | -0.30232 | 2.2125
84 | 0.002548 | 0.00063795 | -0.0025477 | -0.0006385 | 3.356e-07 | -5.5175e-07 | 0.0038518 | 0.003852 | 0.003852 | 0.98428 | -0.30079 | 0.98414 | -0.30356 | 1.0583
85 | -0.012242 | -0.0030673 | 0.012244 | 0.0030685 | 2.2038e-06 | 1.1921e-06 | 0.018502 | 0.018502 | 0.018502 | 0.98453 | -0.29589 | 0.98473 | -0.29211 | 5.0829
86 | 0.0043379 | 0.0010867 | -0.0043375 | -0.0010868 | 3.8727e-07 | -5.7238e-08 | 0.0065583 | 0.0065584 | 0.0065584 | 0.9842 | -0.30232 | 0.98411 | -0.3042 | 1.8018
87 | 0.0013714 | 0.00034339 | -0.0013714 | -0.0003437 | 4.2935e-08 | -3.1084e-07 | 0.0020735 | 0.0020736 | 0.0020736 | 0.98411 | -0.3042 | 0.98408 | -0.30485 | 0.56968
88 | 0.097278 | 0.024641 | -0.097268 | -0.024635 | 1.036e-05 | 6.3705e-06 | 0.14705 | 0.14705 | 0.14705 | 0.985 | -0.28667 | 0.98488 | -0.28889 | 10.0996
89 | -0.25973 | -0.066101 | 0.26014 | 0.066365 | 0.00041562 | 0.00026449 | 0.39014 | 0.39014 | 0.39014 | 0.99154 | -0.16066 | 0.99327 | -0.12752 | 26.7952
90 | -0.26148 | -0.0667 | 0.26209 | 0.067088 | 0.00061056 | 0.00038856 | 0.39214 | 0.39214 | 0.39214 | 0.99327 | -0.12752 | 0.99581 | -0.079297 | 26.9325
91 | -0.26323 | -0.067374 | 0.26424 | 0.06802 | 0.001015 | 0.00064594 | 0.39384 | 0.39384 | 0.39384 | 0.99581 | -0.079297 | 1 | 0 | 27.0494
92 | 0.0028807 | 0.00072118 | -0.0028803 | -0.00072167 | 3.8692e-07 | -4.8902e-07 | 0.0042862 | 0.0042865 | 0.0042865 | 1 | 0 | 0.99985 | -0.0028211 | 1.1776
93 | 0.0028803 | 0.00072167 | -0.0028801 | -0.00072183 | 1.2953e-07 | -1.6365e-07 | 0.0042865 | 0.0042865 | 0.0042865 | 0.99985 | -0.0028211 | 0.9998 | -0.0037652 | 1.1776
94 | -0.0016345 | -0.00040964 | 0.0016346 | 0.00040931 | 6.8275e-08 | -3.3305e-07 | 0.0024747 | 0.0024746 | 0.0024747 | 0.98279 | -0.32953 | 0.98284 | -0.32865 | 0.67987
95 | -0.0039288 | -0.0009843 | 0.0039289 | 0.00098426 | 1.1754e-07 | -3.7052e-08 | 0.0059481 | 0.005948 | 0.0059481 | 0.98284 | -0.32865 | 0.98287 | -0.32802 | 1.6341
96 | -0.0072583 | -0.0018187 | 0.0072589 | 0.0018189 | 5.347e-07 | 1.9254e-07 | 0.010989 | 0.010989 | 0.010989 | 0.98287 | -0.32802 | 0.98295 | -0.32647 | 3.0189
97 | -0.0083276 | -0.0020867 | 0.0083279 | 0.0020869 | 3.3822e-07 | 1.4452e-07 | 0.012606 | 0.012606 | 0.012606 | 0.98295 | -0.32647 | 0.98299 | -0.32562 | 3.4633
98 | 0.096851 | 0.02453 | -0.096805 | -0.024502 | 4.563e-05 | 2.8048e-05 | 0.14642 | 0.14642 | 0.14642 | 0.98488 | -0.28889 | 0.98438 | -0.2987 | 10.0563
99 | 0.095635 | 0.024209 | -0.095578 | -0.024174 | 5.6156e-05 | 3.4485e-05 | 0.14465 | 0.14465 | 0.14465 | 0.98438 | -0.2987 | 0.98374 | -0.31094 | 9.9348
100 | 0.0051314 | 0.0012856 | -0.0051309 | -0.0012856 | 5.1399e-07 | 4.0124e-08 | 0.0077616 | 0.0077617 | 0.0077617 | 0.98374 | -0.31094 | 0.98364 | -0.31305 | 2.1323
101 | 0.090447 | 0.022889 | -0.09043 | -0.022878 | 1.7552e-05 | 1.0726e-05 | 0.13689 | 0.13689 | 0.13689 | 0.98374 | -0.31094 | 0.98354 | -0.31499 | 9.4018
102 | 0.0040901 | 0.0010248 | -0.0040901 | -0.0010248 | 3.9304e-08 | -9.5969e-09 | 0.0061873 | 0.0061873 | 0.0061873 | 0.98364 | -0.31305 | 0.98363 | -0.31325 | 1.6998
103 | 0.078673 | 0.01993 | -0.078651 | -0.019917 | 2.1644e-05 | 1.3026e-05 | 0.1191 | 0.1191 | 0.1191 | 0.98354 | -0.31499 | 0.98324 | -0.32072 | 8.1801
104 | 0.011757 | 0.0029478 | -0.011755 | -0.0029466 | 2.2495e-06 | 1.1991e-06 | 0.017788 | 0.017788 | 0.017788 | 0.98354 | -0.31499 | 0.98333 | -0.319 | 4.8868
105 | 0.002195 | 0.00054983 | -0.0021949 | -0.0005501 | 1.0973e-07 | -2.6661e-07 | 0.0033205 | 0.0033206 | 0.0033206 | 0.98363 | -0.31325 | 0.98357 | -0.3143 | 0.91225
106 | 0.0044193 | 0.0011075 | -0.004419 | -0.0011075 | 3.4199e-07 | -3.9692e-08 | 0.006688 | 0.0066881 | 0.0066881 | 0.98324 | -0.32072 | 0.98316 | -0.32234 | 1.8374
107 | 0.074232 | 0.01881 | -0.074211 | -0.018798 | 2.0155e-05 | 1.2036e-05 | 0.11241 | 0.11241 | 0.11241 | 0.98324 | -0.32072 | 0.98295 | -0.32637 | 7.7208
108 | 0.011141 | 0.0027927 | -0.011139 | -0.0027917 | 1.8978e-06 | 9.8878e-07 | 0.016859 | 0.016859 | 0.016859 | 0.98333 | -0.319 | 0.98315 | -0.32258 | 4.6316
109 | 0.073236 | 0.018553 | -0.073236 | -0.018553 | 3.0051e-07 | 1.7912e-07 | 0.11094 | 0.11094 | 0.11094 | 0.98295 | -0.32637 | 0.98294 | -0.32645 | 7.6194
110 | 0.072546 | 0.01838 | -0.072529 | -0.01837 | 1.7289e-05 | 1.0291e-05 | 0.10989 | 0.10989 | 0.10989 | 0.98294 | -0.32645 | 0.98269 | -0.33142 | 7.5477
111 | 0.071906 | 0.018214 | -0.071866 | -0.01819 | 3.9366e-05 | 2.3403e-05 | 0.10895 | 0.10895 | 0.10895 | 0.98269 | -0.33142 | 0.9821 | -0.34282 | 7.4829
112 | 0.018218 | 0.0045711 | -0.018211 | -0.0045668 | 7.1789e-06 | 4.2768e-06 | 0.027605 | 0.027605 | 0.027605 | 0.9821 | -0.34282 | 0.98168 | -0.35109 | 7.5839
113 | 0.053648 | 0.013619 | -0.053631 | -0.01361 | 1.6805e-05 | 9.3847e-06 | 0.081346 | 0.081347 | 0.081347 | 0.9821 | -0.34282 | 0.98176 | -0.34933 | 5.587
114 | 0.016044 | 0.0040237 | -0.016037 | -0.0040196 | 7.0455e-06 | 4.1077e-06 | 0.024321 | 0.024321 | 0.024321 | 0.98168 | -0.35109 | 0.98121 | -0.36031 | 6.6815
115 | 0.05258 | 0.013346 | -0.052501 | -0.013296 | 7.8569e-05 | 4.9868e-05 | 0.079753 | 0.079753 | 0.079753 | 0.98176 | -0.34933 | 0.98016 | -0.38045 | 21.9102
116 | -0.13144 | -0.033226 | 0.13149 | 0.033255 | 4.6893e-05 | 2.936e-05 | 0.19821 | 0.19821 | 0.19821 | 0.98726 | -0.24304 | 0.98764 | -0.2356 | 13.6134
117 | 0.011987 | 0.0030046 | -0.011986 | -0.0030041 | 9.9959e-07 | 5.3787e-07 | 0.018179 | 0.018179 | 0.018179 | 0.98121 | -0.36031 | 0.98112 | -0.36206 | 4.9942
118 | 0.051406 | 0.013022 | -0.051406 | -0.013022 | 2.9995e-09 | 1.9197e-09 | 0.07809 | 0.07809 | 0.07809 | 0.98016 | -0.38045 | 0.98016 | -0.38045 | 21.4533
119 | -0.0093826 | -0.0023512 | 0.0093835 | 0.0023516 | 8.9303e-07 | 4.2187e-07 | 0.014203 | 0.014203 | 0.014203 | 0.98299 | -0.32562 | 0.98309 | -0.32362 | 3.9019
120 | -0.010342 | -0.0025919 | 0.010343 | 0.0025922 | 5.1521e-07 | 2.5864e-07 | 0.015654 | 0.015654 | 0.015654 | 0.98309 | -0.32362 | 0.98315 | -0.32258 | 4.3005
121 | 0.0089411 | 0.0022409 | -0.00894 | -0.0022404 | 1.1135e-06 | 5.0877e-07 | 0.013561 | 0.013561 | 0.013561 | 0.98112 | -0.36206 | 0.98099 | -0.36467 | 3.7254
122 | 0.0044153 | 0.0011064 | -0.0044148 | -0.0011064 | 5.7975e-07 | -6.4032e-08 | 0.0066974 | 0.0066975 | 0.0066975 | 0.98099 | -0.36467 | 0.98084 | -0.36743 | 1.84
123 | 0.043788 | 0.011044 | -0.043714 | -0.010997 | 7.4091e-05 | 4.6865e-05 | 0.066771 | 0.066772 | 0.066772 | 0.97619 | -0.45803 | 0.97439 | -0.49344 | 18.3438
124 | -0.044677 | -0.011267 | 0.044684 | 0.011271 | 6.6188e-06 | 4.1885e-06 | 0.068127 | 0.068127 | 0.068127 | 0.97619 | -0.45803 | 0.97635 | -0.45494 | 18.7163
125 | 0.041986 | 0.010564 | -0.041958 | -0.010546 | 2.8191e-05 | 1.7815e-05 | 0.064133 | 0.064133 | 0.064133 | 0.97439 | -0.49344 | 0.97367 | -0.50751 | 17.6191
126 | -0.046195 | -0.01165 | 0.046241 | 0.011679 | 4.6283e-05 | 2.931e-05 | 0.07043 | 0.07043 | 0.07043 | 0.97635 | -0.45494 | 0.97742 | -0.43403 | 19.3489
127 | 0.039235 | 0.009864 | -0.039213 | -0.0098501 | 2.1953e-05 | 1.3848e-05 | 0.059972 | 0.059972 | 0.059972 | 0.97367 | -0.50751 | 0.97308 | -0.51923 | 16.4757
128 | -0.047557 | -0.012009 | 0.047617 | 0.012047 | 6.0198e-05 | 3.8143e-05 | 0.072433 | 0.072433 | 0.072433 | 0.97742 | -0.43403 | 0.97877 | -0.40765 | 19.8992
129 | 0.036396 | 0.0091442 | -0.03637 | -0.0091279 | 2.5932e-05 | 1.632e-05 | 0.055665 | 0.055665 | 0.055665 | 0.97308 | -0.51923 | 0.97232 | -0.53417 | 15.2926
130 | -0.048749 | -0.012331 | 0.048768 | 0.012343 | 1.8571e-05 | 1.1772e-05 | 0.074154 | 0.074154 | 0.074154 | 0.97877 | -0.40765 | 0.97917 | -0.39971 | 20.372
131 | 0.033042 | 0.0082936 | -0.033041 | -0.0082933 | 5.6497e-07 | 3.5428e-07 | 0.050571 | 0.050571 | 0.050571 | 0.97232 | -0.53417 | 0.9723 | -0.53453 | 13.893
132 | 0.026846 | 0.0067408 | -0.026816 | -0.0067221 | 3.0201e-05 | 1.8738e-05 | 0.04109 | 0.041091 | 0.041091 | 0.9723 | -0.53453 | 0.97111 | -0.55814 | 11.2886
133 | 0.0061946 | 0.0015525 | -0.0061941 | -0.0015523 | 5.0679e-07 | 1.3787e-07 | 0.0094802 | 0.0094803 | 0.0094803 | 0.9723 | -0.53453 | 0.97221 | -0.53625 | 2.6045
134 | 0.015449 | 0.0038733 | -0.015448 | -0.0038724 | 1.4792e-06 | 8.5962e-07 | 0.023673 | 0.023673 | 0.023673 | 0.97111 | -0.55814 | 0.97101 | -0.56015 | 6.5037
135 | 0.003127 | 0.00078364 | -0.0031269 | -0.00078368 | 4.3943e-08 | -3.5314e-08 | 0.0047859 | 0.004786 | 0.004786 | 0.97221 | -0.53625 | 0.9722 | -0.53654 | 1.3148
136 | 0.012507 | 0.0031355 | -0.012504 | -0.0031338 | 2.9291e-06 | 1.6117e-06 | 0.019167 | 0.019167 | 0.019167 | 0.97101 | -0.56015 | 0.97076 | -0.56506 | 5.2657
137 | 0.050845 | 0.012881 | -0.050798 | -0.012851 | 4.7003e-05 | 2.9817e-05 | 0.077239 | 0.077239 | 0.077239 | 0.98016 | -0.38045 | 0.97917 | -0.39971 | 21.2194
138 | 0.00092228 | 0.0002311 | -0.00092227 | -0.00023114 | 2.8562e-09 | -4.5289e-08 | 0.0014137 | 0.0014137 | 0.0014137 | 0.97076 | -0.56506 | 0.97075 | -0.56513 | 0.38838
139 | -0.00069693 | -0.00017467 | 0.00069706 | 0.0001711 | 1.2487e-07 | -3.5665e-06 | 0.0010658 | 0.0010645 | 0.0010658 | 0.97304 | -0.52147 | 0.97323 | -0.51768 | 0.2928

## res_trafo
| p_hv_mw | q_hv_mvar | p_lv_mw | q_lv_mvar | pl_mw | ql_mvar | i_hv_ka | i_lv_ka | vm_hv_pu | va_hv_degree | vm_lv_pu | va_lv_degree | loading_percent
0 | -1.2729e-15 | -1.3162e-15 | 0.00165 | 1.2699e-07 | 0.00165 | 1.2699e-07 | 5.2857e-17 | 0.0023815 | 0.99998 | 149.9956 | 1 | 0 | 0.2619

## res_ext_grid
| p_mw | q_mvar
0 | 0.2734 | 0.0699

## res_load
| p_mw | q_mvar
0 | 0.0014537 | 0.00036433
1 | 0.009295 | 0.0023295
2 | 0.0017307 | 0.00043375
3 | 0.0091745 | 0.0022994
4 | 0.00093664 | 0.00023474
5 | 0.0002596 | 6.5061e-05
6 | 0.00097505 | 0.00024437
7 | 0.00098519 | 0.00024691
8 | 0.00059963 | 0.00015028
9 | 0.0019536 | 0.00048962
10 | 0.00048052 | 0.00012043
11 | 0.00047254 | 0.00011843
12 | 0.00039268 | 9.8416e-05
13 | 0.00039274 | 9.8429e-05
14 | 0.0001793 | 4.4938e-05
15 | 0.00039319 | 9.8542e-05
16 | 0.0039212 | 0.00098276
17 | 0.0076758 | 0.0019237
18 | 0.0014597 | 0.00036583
19 | 0.00069898 | 0.00017518
20 | 0.0038764 | 0.00097152
21 | 0.00091939 | 0.00023042
22 | 0.0028602 | 0.00071683
23 | 0.0028929 | 0.00072502
24 | 0.0051457 | 0.0012896
25 | 0.014338 | 0.0035934
26 | 0.0045054 | 0.0011292
27 | 0.0027158 | 0.00068065
28 | 0.0041804 | 0.0010477
29 | 0.00052425 | 0.00013139
30 | 0.00092581 | 0.00023203
31 | 0.0033733 | 0.00084543
32 | 0.0024107 | 0.00060419
33 | 0.0024594 | 0.00061638
34 | 0.0016851 | 0.00042232
35 | 0.0017368 | 0.00043528
36 | 0.00092771 | 0.00023251
37 | 0.0028505 | 0.00071439
38 | 0.00062087 | 0.00015561
39 | 0.00054427 | 0.00013641
40 | 0.001003 | 0.00025138
41 | 0.00057967 | 0.00014528
42 | 0.00076715 | 0.00019227
43 | 0.0029639 | 0.00074283
44 | 0.0011903 | 0.00029831
45 | 0.00045637 | 0.00011438
46 | 0.0012443 | 0.00031185
47 | 0.0028491 | 0.00071406
48 | 0.0012883 | 0.00032289
49 | 0.0023038 | 0.00057738
50 | 0.00073592 | 0.00018444
51 | 0.0022723 | 0.00056949
52 | 0.0029544 | 0.00074044
53 | 0.0036513 | 0.00091511
54 | 0.0018082 | 0.00045318
55 | 0.0015426 | 0.00038662
56 | 0.0011175 | 0.00028008
57 | 0.0024914 | 0.00062441
58 | 0.0029448 | 0.00073802
59 | 0.00081668 | 0.00020468
60 | 0.00060306 | 0.00015114
61 | 0.00098893 | 0.00024785
62 | 0.0025477 | 0.0006385
63 | 0.0026096 | 0.00065404
64 | 0.0029661 | 0.00074338
65 | 0.0034228 | 0.00085785
66 | 0.001335 | 0.00033458
67 | 0.0011396 | 0.00028561
68 | 0.0046227 | 0.0011586
69 | 0.0028801 | 0.00072183
70 | 0.0013714 | 0.0003437
71 | 0.0016345 | 0.00040964
72 | 0.0022942 | 0.00057499
73 | 0.0033294 | 0.00083444
74 | 0.0010687 | 0.00026784
75 | 0.00041713 | 0.00010454
76 | 0.0011707 | 0.00029339
77 | 0.0010407 | 0.00026083
78 | 0.00021905 | 5.49e-05
79 | 0.0018951 | 0.00047495
80 | 0.00061402 | 0.00015389
81 | 0.0021949 | 0.0005501
82 | 0.00097507 | 0.00024438
83 | 0.00068974 | 0.00017286
84 | 0.00062339 | 0.00015624
85 | 0.004419 | 0.0011075
86 | 0.0021671 | 0.00054313
87 | 0.0010514 | 0.00026349
88 | 0.003588 | 0.00089924
89 | 0.00076105 | 0.00019074
90 | 0.00046257 | 0.00011593
91 | 0.0040499 | 0.001015
92 | 0.0010955 | 0.00027456
93 | 0.0010547 | 0.00026433
94 | 0.0009587 | 0.00024027
95 | 0.0030452 | 0.00076319
96 | 0.0045246 | 0.001134
97 | 0.00088947 | 0.00022292
98 | 0.0017276 | 0.00043297
99 | 0.001511 | 0.0003787
100 | 0.0027233 | 0.00068251
101 | 0.0013157 | 0.00032973
102 | 0.0028164 | 0.00070587
103 | 0.0011321 | 0.00028373
104 | 0.0033288 | 0.00083428
105 | 0.011367 | 0.0028488
106 | 0.0030671 | 0.00076869
107 | 0.0044148 | 0.0011064
108 | 0.0031269 | 0.00078368
109 | 0.0029405 | 0.00073696
110 | 0.00056089 | 0.00014057
111 | 0.00203 | 0.00050876
112 | 0.011582 | 0.0029028
113 | 0.00092227 | 0.00023114
114 | 0.00069693 | 0.00017467
115 | 0.0013657 | 0.00034227
116 | 0.00080621 | 0.00020205
117 | 0.00079613 | 0.00019953

## dtypes
| element | column | dtype
0 | bus | name | object
1 | bus | vn_kv | float64
2 | bus | type | object
3 | bus | zone | object
4 | bus | in_service | bool
5 | load | name | object
6 | load | bus | uint32
7 | load | p_mw | float64
8 | load | q_mvar | float64
9 | load | const_z_percent | float64
10 | load | const_i_percent | float64
11 | load | sn_mva | float64
12 | load | scaling | float64
13 | load | in_service | bool
14 | load | type | object
15 | ext_grid | name | object
16 | ext_grid | bus | uint32
17 | ext_grid | vm_pu | float64
18 | ext_grid | va_degree | float64
19 | ext_grid | slack_weight | float64
20 | ext_grid | in_service | bool
21 | line | name | object
22 | line | std_type | object
23 | line | from_bus | uint32
24 | line | to_bus | uint32
25 | line | length_km | float64
26 | line | r_ohm_per_km | float64
27 | line | x_ohm_per_km | float64
28 | line | c_nf_per_km | float64
29 | line | g_us_per_km | float64
30 | line | max_i_ka | float64
31 | line | df | float64
32 | line | parallel | uint32
33 | line | type | object
34 | line | in_service | bool
35 | trafo | name | object
36 | trafo | std_type | object
37 | trafo | hv_bus | uint32
38 | trafo | lv_bus | uint32
39 | trafo | sn_mva | float64
40 | trafo | vn_hv_kv | float64
41 | trafo | vn_lv_kv | float64
42 | trafo | vk_percent | float64
43 | trafo | vkr_percent | float64
44 | trafo | pfe_kw | float64
45 | trafo | i0_percent | float64
46 | trafo | shift_degree | float64
47 | trafo | tap_side | object
48 | trafo | tap_neutral | int32
49 | trafo | tap_min | int32
50 | trafo | tap_max | int32
51 | trafo | tap_step_percent | float64
52 | trafo | tap_step_degree | float64
53 | trafo | tap_pos | int32
54 | trafo | tap_phase_shifter | bool
55 | trafo | parallel | uint32
56 | trafo | df | float64
57 | trafo | in_service | bool
58 | line_geodata | coords | object
59 | bus_geodata | x | float64
60 | bus_geodata | y | float64
61 | bus_geodata | coords | object
62 | res_bus | vm_pu | float64
63 | res_bus | va_degree | float64
64 | res_bus | p_mw | float64
65 | res_bus | q_mvar | float64
66 | res_line | p_from_mw | float64
67 | res_line | q_from_mvar | float64
68 | res_line | p_to_mw | float64
69 | res_line | q_to_mvar | float64
70 | res_line | pl_mw | float64
71 | res_line | ql_mvar | float64
72 | res_line | i_from_ka | float64
73 | res_line | i_to_ka | float64
74 | res_line | i_ka | float64
75 | res_line | vm_from_pu | float64
76 | res_line | va_from_degree | float64
77 | res_line | vm_to_pu | float64
78 | res_line | va_to_degree | float64
79 | res_line | loading_percent | float64
80 | res_trafo | p_hv_mw | float64
81 | res_trafo | q_hv_mvar | float64
82 | res_trafo | p_lv_mw | float64
83 | res_trafo | q_lv_mvar | float64
84 | res_trafo | pl_mw | float64
85 | res_trafo | ql_mvar | float64
86 | res_trafo | i_hv_ka | float64
87 | res_trafo | i_lv_ka | float64
88 | res_trafo | vm_hv_pu | float64
89 | res_trafo | va_hv_degree | float64
90 | res_trafo | vm_lv_pu | float64
91 | res_trafo | va_lv_degree | float64
92 | res_trafo | loading_percent | float64
93 | res_ext_grid | p_mw | float64
94 | res_ext_grid | q_mvar | float64
95 | res_load | p_mw | float64
96 | res_load | q_mvar | float64

## parameters
| version | format_version | converged | OPF_converged | name | f_hz | sn_mva
0 | 2.14.6 | 2.14.0 | TRUE | FALSE |  | 50 | 1