## bus
| name | vn_kv | type | zone | in_service
0 | bus_LV_2278-1_0_4_node_0 | 0.4 | n |  | TRUE
1 | bus_LV_2278-1_0_4_node_1 | 0.4 | n |  | TRUE
2 | bus_LV_2278-1_0_4_node_2 | 0.4 | n |  | TRUE
3 | bus_LV_2278-1_0_4_node_3 | 0.4 | n |  | TRUE
4 | bus_LV_2278-1_0_4_node_4 | 0.4 | n |  | TRUE
5 | bus_LV_2278-1_0_4_node_5 | 0.4 | n |  | TRUE
6 | bus_LV_2278-1_0_4_node_192 | 0.4 | n |  | TRUE
7 | bus_LV_2278-1_0_4_node_27 | 0.4 | n |  | TRUE
8 | bus_LV_2278-1_0_4_node_39 | 0.4 | n |  | TRUE
9 | bus_LV_2278-1_0_4_node_45 | 0.4 | n |  | TRUE
10 | bus_LV_2278-1_0_4_node_6 | 0.4 | n |  | TRUE
11 | bus_LV_2278-1_0_4_node_7 | 0.4 | n |  | TRUE
12 | bus_LV_2278-1_0_4_node_9 | 0.4 | n |  | TRUE
13 | bus_LV_2278-1_0_4_node_8 | 0.4 | n |  | TRUE
14 | bus_LV_2278-1_0_4_node_10 | 0.4 | n |  | TRUE
15 | bus_LV_2278-1_0_4_node_11 | 0.4 | n |  | TRUE
16 | bus_LV_2278-1_0_4_node_12 | 0.4 | n |  | TRUE
17 | bus_LV_2278-1_0_4_node_51 | 0.4 | n |  | TRUE
18 | bus_LV_2278-1_0_4_node_48 | 0.4 | n |  | TRUE
19 | bus_LV_2278-1_0_4_node_177 | 0.4 | n |  | TRUE
20 | bus_LV_2278-1_0_4_node_194 | 0.4 | n |  | TRUE
21 | bus_LV_2278-1_0_4_node_17 | 0.4 | n |  | TRUE
22 | bus_LV_2278-1_0_4_node_18 | 0.4 | n |  | TRUE
23 | bus_LV_2278-1_0_4_node_19 | 0.4 | n |  | TRUE
24 | bus_LV_2278-1_0_4_node_21 | 0.4 | n |  | TRUE
25 | bus_LV_2278-1_0_4_node_22 | 0.4 | n |  | TRUE
26 | bus_LV_2278-1_0_4_node_25 | 0.4 | n |  | TRUE
27 | bus_LV_2278-1_0_4_node_53 | 0.4 | n |  | TRUE
28 | bus_LV_2278-1_0_4_node_23 | 0.4 | n |  | TRUE
29 | bus_LV_2278-1_0_4_node_24 | 0.4 | n |  | TRUE
30 | bus_LV_2278-1_0_4_node_26 | 0.4 | n |  | TRUE
31 | bus_LV_2278-1_0_4_node_59 | 0.4 | n |  | TRUE
32 | bus_LV_2278-1_0_4_node_28 | 0.4 | n |  | TRUE
33 | bus_LV_2278-1_0_4_node_29 | 0.4 | n |  | TRUE
34 | bus_LV_2278-1_0_4_node_30 | 0.4 | n |  | TRUE
35 | bus_LV_2278-1_0_4_node_31 | 0.4 | n |  | TRUE
36 | bus_LV_2278-1_0_4_node_32 | 0.4 | n |  | TRUE
37 | bus_LV_2278-1_0_4_node_33 | 0.4 | n |  | TRUE
38 | bus_LV_2278-1_0_4_node_71 | 0.4 | n |  | TRUE
39 | bus_LV_2278-1_0_4_node_62 | 0.4 | n |  | TRUE
40 | bus_LV_2278-1_0_4_node_64 | 0.4 | n |  | TRUE
41 | bus_LV_2278-1_0_4_node_60 | 0.4 | n |  | TRUE
42 | bus_LV_2278-1_0_4_node_34 | 0.4 | n |  | TRUE
43 | bus_LV_2278-1_0_4_node_35 | 0.4 | n |  | TRUE
44 | bus_LV_2278-1_0_4_node_36 | 0.4 | n |  | TRUE
45 | bus_LV_2278-1_0_4_node_37 | 0.4 | n |  | TRUE
46 | bus_LV_2278-1_0_4_node_38 | 0.4 | n |  | TRUE
47 | bus_LV_2278-1_0_4_node_55 | 0.4 | n |  | TRUE
48 | bus_LV_2278-1_0_4_node_40 | 0.4 | n |  | TRUE
49 | bus_LV_2278-1_0_4_node_41 | 0.4 | n |  | TRUE
50 | bus_LV_2278-1_0_4_node_42 | 0.4 | n |  | TRUE
51 | bus_LV_2278-1_0_4_node_43 | 0.4 | n |  | TRUE
52 | bus_LV_2278-1_0_4_node_44 | 0.4 | n |  | TRUE
53 | bus_LV_2278-1_0_4_node_182 | 0.4 | n |  | TRUE
54 | bus_LV_2278-1_0_4_node_46 | 0.4 | n |  | TRUE
55 | bus_LV_2278-1_0_4_node_69 | 0.4 | n |  | TRUE
56 | bus_LV_2278-1_0_4_node_49 | 0.4 | n |  | TRUE
57 | bus_LV_2278-1_0_4_node_50 | 0.4 | n |  | TRUE
58 | bus_LV_2278-1_0_4_node_191 | 0.4 | n |  | TRUE
59 | bus_LV_2278-1_0_4_node_52 | 0.4 | n |  | TRUE
60 | bus_LV_2278-1_0_4_node_54 | 0.4 | n |  | TRUE
61 | bus_LV_2278-1_0_4_node_56 | 0.4 | n |  | TRUE
62 | bus_LV_2278-1_0_4_node_57 | 0.4 | n |  | TRUE
63 | bus_LV_2278-1_0_4_node_72 | 0.4 | n |  | TRUE
64 | bus_LV_2278-1_0_4_node_61 | 0.4 | n |  | TRUE
65 | bus_LV_2278-1_0_4_node_63 | 0.4 | n |  | TRUE
66 | bus_LV_2278-1_0_4_node_65 | 0.4 | n |  | TRUE
67 | bus_LV_2278-1_0_4_node_66 | 0.4 | n |  | TRUE
68 | bus_LV_2278-1_0_4_node_70 | 0.4 | n |  | TRUE
69 | bus_LV_2278-1_0_4_node_183 | 0.4 | n |  | TRUE
70 | bus_LV_2278-1_0_4_node_176 | 0.4 | n |  | TRUE
71 | bus_LV_2278-1_0_4_node_184 | 0.4 | n |  | TRUE
72 | bus_LV_2278-1_0_4_node_185 | 0.4 | n |  | TRUE
73 | bus_LV_2278-1_0_4_node_186 | 0.4 | n |  | TRUE
74 | bus_LV_2278-1_0_4_node_187 | 0.4 | n |  | TRUE
75 | bus_LV_2278-1_0_4_node_188 | 0.4 | n |  | TRUE
76 | bus_LV_2278-1_0_4_node_189 | 0.4 | n |  | TRUE
77 | bus_LV_2278-1_0_4_node_190 | 0.4 | n |  | TRUE
78 | bus_LV_2278-1_0_4_node_193 | 0.4 | n |  | TRUE
79 | bus_MV_381_0_node_182 | 20 | n |  | TRUE

## load
| name | bus | p_mw | q_mvar | const_z_percent | const_i_percent | sn_mva | scaling | in_service | type
0 | LV_2278-1_0_4_load_0 | 0 | 0.01292 | 0.003238 | 0 | 0 |  | 1 | TRUE | wye
1 | LV_2278-1_0_4_load_1 | 1 | 0.0017296 | 0.00043349 | 0 | 0 |  | 1 | TRUE | wye
2 | LV_2278-1_0_4_load_3 | 3 | 0.0018385 | 0.00046077 | 0 | 0 |  | 1 | TRUE | wye
3 | LV_2278-1_0_4_load_5 | 5 | 0.00099855 | 0.00025026 | 0 | 0 |  | 1 | TRUE | wye
4 | LV_2278-1_0_4_load_192 | 6 | 0.0018762 | 0.00047021 | 0 | 0 |  | 1 | TRUE | wye
5 | LV_2278-1_0_4_load_27 | 7 | 0.00085444 | 0.00021414 | 0 | 0 |  | 1 | TRUE | wye
6 | LV_2278-1_0_4_load_39 | 8 | 0.00070756 | 0.00017733 | 0 | 0 |  | 1 | TRUE | wye
7 | LV_2278-1_0_4_load_45 | 9 | 0.00081841 | 0.00020511 | 0 | 0 |  | 1 | TRUE | wye
8 | LV_2278-1_0_4_load_6 | 10 | 0.010008 | 0.0025083 | 0 | 0 |  | 1 | TRUE | wye
9 | LV_2278-1_0_4_load_7 | 11 | 0.0025749 | 0.00064534 | 0 | 0 |  | 1 | TRUE | wye
10 | LV_2278-1_0_4_load_9 | 12 | 0.0023123 | 0.00057952 | 0 | 0 |  | 1 | TRUE | wye
11 | LV_2278-1_0_4_load_12 | 16 | 0.0010721 | 0.0002687 | 0 | 0 |  | 1 | TRUE | wye
12 | LV_2278-1_0_4_load_51 | 17 | 0.0012994 | 0.00032567 | 0 | 0 |  | 1 | TRUE | wye
13 | LV_2278-1_0_4_load_48 | 18 | 0.0045273 | 0.0011347 | 0 | 0 |  | 1 | TRUE | wye
14 | LV_2278-1_0_4_load_177 | 19 | 0.0088344 | 0.0022141 | 0 | 0 |  | 1 | TRUE | wye
15 | LV_2278-1_0_4_load_194 | 20 | 0.0010351 | 0.00025941 | 0 | 0 |  | 1 | TRUE | wye
16 | LV_2278-1_0_4_load_17 | 21 | 0.0017172 | 0.00043038 | 0 | 0 |  | 1 | TRUE | wye
17 | LV_2278-1_0_4_load_18 | 22 | 0.0014248 | 0.00035709 | 0 | 0 |  | 1 | TRUE | wye
18 | LV_2278-1_0_4_load_19 | 23 | 0.00062483 | 0.0001566 | 0 | 0 |  | 1 | TRUE | wye
19 | LV_2278-1_0_4_load_21 | 24 | 0.00042525 | 0.00010658 | 0 | 0 |  | 1 | TRUE | wye
20 | LV_2278-1_0_4_load_22 | 25 | 0.0019188 | 0.0004809 | 0 | 0 |  | 1 | TRUE | wye
21 | LV_2278-1_0_4_load_53 | 27 | 0.002036 | 0.00051027 | 0 | 0 |  | 1 | TRUE | wye
22 | LV_2278-1_0_4_load_23 | 28 | 0.0061499 | 0.0015413 | 0 | 0 |  | 1 | TRUE | wye
23 | LV_2278-1_0_4_load_24 | 29 | 0.00055251 | 0.00013847 | 0 | 0 |  | 1 | TRUE | wye
24 | LV_2278-1_0_4_load_26 | 30 | 0.039355 | 0.0098634 | 0 | 0 |  | 1 | TRUE | wye
25 | LV_2278-1_0_4_load_59 | 31 | 0.010149 | 0.0025436 | 0 | 0 |  | 1 | TRUE | wye
26 | LV_2278-1_0_4_load_28 | 32 | 0.0021238 | 0.00053228 | 0 | 0 |  | 1 | TRUE | wye
27 | LV_2278-1_0_4_load_29 | 33 | 0.0016624 | 0.00041663 | 0 | 0 |  | 1 | TRUE | wye
28 | LV_2278-1_0_4_load_31 | 35 | 0.0015089 | 0.00037817 | 0 | 0 |  | 1 | TRUE | wye
29 | LV_2278-1_0_4_load_33 | 37 | 0.0050004 | 0.0012532 | 0 | 0 |  | 1 | TRUE | wye
30 | LV_2278-1_0_4_load_71 | 38 | 0.0013955 | 0.00034974 | 0 | 0 |  | 1 | TRUE | wye
31 | LV_2278-1_0_4_load_62 | 39 | 0.0016921 | 0.00042409 | 0 | 0 |  | 1 | TRUE | wye
32 | LV_2278-1_0_4_load_64 | 40 | 0.0017096 | 0.00042848 | 0 | 0 |  | 1 | TRUE | wye
33 | LV_2278-1_0_4_load_34 | 42 | 0.00059769 | 0.0001498 | 0 | 0 |  | 1 | TRUE | wye
34 | LV_2278-1_0_4_load_35 | 43 | 0.0066176 | 0.0016585 | 0 | 0 |  | 1 | TRUE | wye
35 | LV_2278-1_0_4_load_36 | 44 | 0.0015454 | 0.0003873 | 0 | 0 |  | 1 | TRUE | wye
36 | LV_2278-1_0_4_load_37 | 45 | 0.00069118 | 0.00017323 | 0 | 0 |  | 1 | TRUE | wye
37 | LV_2278-1_0_4_load_38 | 46 | 0.0013747 | 0.00034454 | 0 | 0 |  | 1 | TRUE | wye
38 | LV_2278-1_0_4_load_55 | 47 | 0.00099412 | 0.00024915 | 0 | 0 |  | 1 | TRUE | wye
39 | LV_2278-1_0_4_load_40 | 48 | 0.0065674 | 0.0016459 | 0 | 0 |  | 1 | TRUE | wye
40 | LV_2278-1_0_4_load_41 | 49 | 0.011958 | 0.0029969 | 0 | 0 |  | 1 | TRUE | wye
41 | LV_2278-1_0_4_load_43 | 51 | 0.0047644 | 0.0011941 | 0 | 0 |  | 1 | TRUE | wye
42 | LV_2278-1_0_4_load_44 | 52 | 0.0021058 | 0.00052775 | 0 | 0 |  | 1 | TRUE | wye
43 | LV_2278-1_0_4_load_182 | 53 | 0.0018136 | 0.00045453 | 0 | 0 |  | 1 | TRUE | wye
44 | LV_2278-1_0_4_load_46 | 54 | 0.0042701 | 0.0010702 | 0 | 0 |  | 1 | TRUE | wye
45 | LV_2278-1_0_4_load_69 | 55 | 0.0038688 | 0.00096961 | 0 | 0 |  | 1 | TRUE | wye
46 | LV_2278-1_0_4_load_49 | 56 | 0.00056753 | 0.00014224 | 0 | 0 |  | 1 | TRUE | wye
47 | LV_2278-1_0_4_load_50 | 57 | 0.0013944 | 0.00034948 | 0 | 0 |  | 1 | TRUE | wye
48 | LV_2278-1_0_4_load_191 | 58 | 0.00098942 | 0.00024797 | 0 | 0 |  | 1 | TRUE | wye
49 | LV_2278-1_0_4_load_52 | 59 | 0.0010354 | 0.0002595 | 0 | 0 |  | 1 | TRUE | wye
50 | LV_2278-1_0_4_load_54 | 60 | 0.00058504 | 0.00014663 | 0 | 0 |  | 1 | TRUE | wye
51 | LV_2278-1_0_4_load_56 | 61 | 0.002 | 0.00050123 | 0 | 0 |  | 1 | TRUE | wye
52 | LV_2278-1_0_4_load_57 | 62 | 0.0012257 | 0.0003072 | 0 | 0 |  | 1 | TRUE | wye
53 | LV_2278-1_0_4_load_61 | 64 | 0.0011714 | 0.00029358 | 0 | 0 |  | 1 | TRUE | wye
54 | LV_2278-1_0_4_load_63 | 65 | 0.0059258 | 0.0014851 | 0 | 0 |  | 1 | TRUE | wye
55 | LV_2278-1_0_4_load_65 | 66 | 0.0020153 | 0.00050508 | 0 | 0 |  | 1 | TRUE | wye
56 | LV_2278-1_0_4_load_66 | 67 | 0.013408 | 0.0033603 | 0 | 0 |  | 1 | TRUE | wye
57 | LV_2278-1_0_4_load_70 | 68 | 0.0033356 | 0.00083599 | 0 | 0 |  | 1 | TRUE | wye
58 | LV_2278-1_0_4_load_183 | 69 | 0.0044912 | 0.0011256 | 0 | 0 |  | 1 | TRUE | wye
59 | LV_2278-1_0_4_load_176 | 70 | 0.0050508 | 0.0012659 | 0 | 0 |  | 1 | TRUE | wye
60 | LV_2278-1_0_4_load_184 | 71 | 0.0052426 | 0.0013139 | 0 | 0 |  | 1 | TRUE | wye
61 | LV_2278-1_0_4_load_185 | 72 | 0.0057523 | 0.0014417 | 0 | 0 |  | 1 | TRUE | wye
62 | LV_2278-1_0_4_load_186 | 73 | 0.010427 | 0.0026132 | 0 | 0 |  | 1 | TRUE | wye
63 | LV_2278-1_0_4_load_187 | 74 | 0.0036155 | 0.00090612 | 0 | 0 |  | 1 | TRUE | wye
64 | LV_2278-1_0_4_load_188 | 75 | 0.0034491 | 0.00086442 | 0 | 0 |  | 1 | TRUE | wye
65 | LV_2278-1_0_4_load_189 | 76 | 0.0069644 | 0.0017454 | 0 | 0 |  | 1 | TRUE | wye
66 | LV_2278-1_0_4_load_190 | 77 | 0.0058039 | 0.0014546 | 0 | 0 |  | 1 | TRUE | wye
67 | LV_2278-1_0_4_load_193 | 78 | 0.0025777 | 0.00064602 | 0 | 0 |  | 1 | TRUE | wye

## ext_grid
| name | bus | vm_pu | va_degree | slack_weight | in_service
0 |  | 36 | 1 | 0 | 1 | TRUE

## line
| name | std_type | from_bus | to_bus | length_km | r_ohm_per_km | x_ohm_per_km | c_nf_per_km | g_us_per_km | max_i_ka | df | parallel | type | in_service
0 | LV_2278-1_0_4_line_0 |  | 0 | 1 | 0.059972 | 0.125 | 0.08 | 261 | 0 | 0.364 | 1 | 2 | cs | TRUE
1 | LV_2278-1_0_4_line_1 |  | 0 | 2 | 0.015875 | 0.125 | 0.08 | 261 | 0 | 0.364 | 1 | 2 | cs | TRUE
2 | LV_2278-1_0_4_line_2 |  | 1 | 3 | 0.017649 | 0.125 | 0.08 | 261 | 0 | 0.364 | 1 | 2 | cs | TRUE
3 | LV_2278-1_0_4_line_3 |  | 2 | 4 | 0.06787 | 0.125 | 0.08 | 261 | 0 | 0.364 | 1 | 2 | cs | TRUE
4 | LV_2278-1_0_4_line_4 |  | 2 | 5 | 0.0048233 | 0.125 | 0.08 | 261 | 0 | 0.364 | 1 | 1 | cs | TRUE
5 | LV_2278-1_0_4_line_5 |  | 3 | 6 | 0.016382 | 0.125 | 0.08 | 261 | 0 | 0.364 | 1 | 2 | cs | TRUE
6 | LV_2278-1_0_4_line_6 |  | 4 | 7 | 0.044258 | 0.125 | 0.08 | 261 | 0 | 0.364 | 1 | 2 | cs | TRUE
7 | LV_2278-1_0_4_line_7 |  | 4 | 8 | 0.0050736 | 0.125 | 0.08 | 261 | 0 | 0.364 | 1 | 1 | cs | TRUE
8 | LV_2278-1_0_4_line_8 |  | 5 | 9 | 0.0039695 | 0.125 | 0.08 | 261 | 0 | 0.364 | 1 | 1 | cs | TRUE
9 | LV_2278-1_0_4_line_9 |  | 6 | 78 | 0.0084942 | 0.125 | 0.08 | 261 | 0 | 0.364 | 1 | 2 | cs | TRUE
10 | LV_2278-1_0_4_line_10 |  | 7 | 26 | 0.010773 | 0.125 | 0.08 | 261 | 0 | 0.364 | 1 | 1 | cs | TRUE
11 | LV_2278-1_0_4_line_11 |  | 8 | 12 | 0.051767 | 0.125 | 0.08 | 261 | 0 | 0.364 | 1 | 1 | cs | TRUE
12 | LV_2278-1_0_4_line_12 |  | 9 | 54 | 0.012085 | 0.125 | 0.08 | 261 | 0 | 0.364 | 1 | 1 | cs | TRUE
13 | LV_2278-1_0_4_line_13 |  | 10 | 11 | 0.033245 | 0.125 | 0.08 | 261 | 0 | 0.364 | 1 | 1 | cs | TRUE
14 | LV_2278-1_0_4_line_14 |  | 11 | 12 | 0.027701 | 0.125 | 0.08 | 261 | 0 | 0.364 | 1 | 1 | cs | TRUE
15 | LV_2278-1_0_4_line_15 |  | 13 | 14 | 0.009196 | 0.125 | 0.08 | 261 | 0 | 0.364 | 1 | 2 | cs | TRUE
16 | LV_2278-1_0_4_line_16 |  | 13 | 15 | 0.058792 | 0.125 | 0.08 | 261 | 0 | 0.364 | 1 | 1 | cs | TRUE
17 | LV_2278-1_0_4_line_17 |  | 13 | 16 | 0.040926 | 0.125 | 0.08 | 261 | 0 | 0.364 | 1 | 2 | cs | TRUE
18 | LV_2278-1_0_4_line_18 |  | 14 | 17 | 0.019934 | 0.125 | 0.08 | 261 | 0 | 0.364 | 1 | 1 | cs | TRUE
19 | LV_2278-1_0_4_line_19 |  | 14 | 18 | 0.038629 | 0.125 | 0.08 | 261 | 0 | 0.364 | 1 | 2 | cs | TRUE
20 | LV_2278-1_0_4_line_20 |  | 15 | 19 | 0.092493 | 0.125 | 0.08 | 261 | 0 | 0.364 | 1 | 1 | cs | TRUE
21 | LV_2278-1_0_4_line_21 |  | 16 | 20 | 0.031613 | 0.125 | 0.08 | 261 | 0 | 0.364 | 1 | 2 | cs | TRUE
22 | LV_2278-1_0_4_line_22 |  | 17 | 58 | 0.020928 | 0.125 | 0.08 | 261 | 0 | 0.364 | 1 | 1 | cs | TRUE
23 | LV_2278-1_0_4_line_23 |  | 18 | 56 | 0.0042287 | 0.125 | 0.08 | 261 | 0 | 0.364 | 1 | 2 | cs | TRUE
24 | LV_2278-1_0_4_line_24 |  | 19 | 70 | 0.032072 | 0.125 | 0.08 | 261 | 0 | 0.364 | 1 | 1 | cs | TRUE
25 | LV_2278-1_0_4_line_25 |  | 20 | 78 | 0.021058 | 0.125 | 0.08 | 261 | 0 | 0.364 | 1 | 2 | cs | TRUE
26 | LV_2278-1_0_4_line_26 |  | 21 | 22 | 0.010668 | 0.125 | 0.08 | 261 | 0 | 0.364 | 1 | 1 | cs | TRUE
27 | LV_2278-1_0_4_line_27 |  | 21 | 23 | 0.0090995 | 0.125 | 0.08 | 261 | 0 | 0.364 | 1 | 1 | cs | TRUE
28 | LV_2278-1_0_4_line_28 |  | 23 | 24 | 0.017368 | 0.125 | 0.08 | 261 | 0 | 0.364 | 1 | 1 | cs | TRUE
29 | LV_2278-1_0_4_line_29 |  | 23 | 25 | 0.027819 | 0.125 | 0.08 | 261 | 0 | 0.364 | 1 | 1 | cs | TRUE
30 | LV_2278-1_0_4_line_30 |  | 24 | 26 | 0.027811 | 0.125 | 0.08 | 261 | 0 | 0.364 | 1 | 1 | cs | TRUE
31 | LV_2278-1_0_4_line_31 |  | 25 | 27 | 0.020803 | 0.125 | 0.08 | 261 | 0 | 0.364 | 1 | 1 | cs | TRUE
32 | LV_2278-1_0_4_line_32 |  | 26 | 28 | 0.031311 | 0.125 | 0.08 | 261 | 0 | 0.364 | 1 | 1 | cs | TRUE
33 | LV_2278-1_0_4_line_33 |  | 27 | 59 | 0.033026 | 0.125 | 0.08 | 261 | 0 | 0.364 | 1 | 1 | cs | TRUE
34 | LV_2278-1_0_4_line_34 |  | 28 | 29 | 0.0036646 | 0.125 | 0.08 | 261 | 0 | 0.364 | 1 | 1 | cs | TRUE
35 | LV_2278-1_0_4_line_35 |  | 29 | 30 | 0.05714 | 0.125 | 0.08 | 261 | 0 | 0.364 | 1 | 1 | cs | TRUE
36 | LV_2278-1_0_4_line_36 |  | 30 | 31 | 0.030846 | 0.125 | 0.08 | 261 | 0 | 0.364 | 1 | 1 | cs | TRUE
37 | LV_2278-1_0_4_line_37 |  | 32 | 33 | 0.024895 | 0.125 | 0.08 | 261 | 0 | 0.364 | 1 | 1 | cs | TRUE
38 | LV_2278-1_0_4_line_38 |  | 32 | 34 | 0.016394 | 0.125 | 0.08 | 261 | 0 | 0.364 | 1 | 1 | cs | TRUE
39 | LV_2278-1_0_4_line_39 |  | 33 | 35 | 0.017209 | 0.125 | 0.08 | 261 | 0 | 0.364 | 1 | 1 | cs | TRUE
40 | LV_2278-1_0_4_line_40 |  | 34 | 36 | 0.026538 | 0.125 | 0.08 | 261 | 0 | 0.364 | 1 | 1 | cs | TRUE
41 | LV_2278-1_0_4_line_41 |  | 34 | 37 | 0.032956 | 0.125 | 0.08 | 261 | 0 | 0.364 | 1 | 1 | cs | TRUE
42 | LV_2278-1_0_4_line_42 |  | 35 | 38 | 0.002542 | 0.125 | 0.08 | 261 | 0 | 0.364 | 1 | 1 | cs | TRUE
43 | LV_2278-1_0_4_line_43 |  | 36 | 39 | 0.032544 | 0.125 | 0.08 | 261 | 0 | 0.364 | 1 | 2 | cs | TRUE
44 | LV_2278-1_0_4_line_44 |  | 36 | 40 | 0.014409 | 0.125 | 0.08 | 261 | 0 | 0.364 | 1 | 1 | cs | TRUE
45 | LV_2278-1_0_4_line_45 |  | 37 | 41 | 0.019338 | 0.125 | 0.08 | 261 | 0 | 0.364 | 1 | 1 | cs | TRUE
46 | LV_2278-1_0_4_line_46 |  | 38 | 69 | 0.0075675 | 0.125 | 0.08 | 261 | 0 | 0.364 | 1 | 1 | cs | TRUE
47 | LV_2278-1_0_4_line_47 |  | 39 | 57 | 0.018848 | 0.125 | 0.08 | 261 | 0 | 0.364 | 1 | 2 | cs | TRUE
48 | LV_2278-1_0_4_line_48 |  | 40 | 65 | 0.0054315 | 0.125 | 0.08 | 261 | 0 | 0.364 | 1 | 1 | cs | TRUE
49 | LV_2278-1_0_4_line_49 |  | 41 | 64 | 0.038102 | 0.125 | 0.08 | 261 | 0 | 0.364 | 1 | 1 | cs | TRUE
50 | LV_2278-1_0_4_line_50 |  | 41 | 51 | 0.019057 | 0.125 | 0.08 | 261 | 0 | 0.364 | 1 | 1 | cs | TRUE
51 | LV_2278-1_0_4_line_51 |  | 42 | 43 | 0.017996 | 0.125 | 0.08 | 261 | 0 | 0.364 | 1 | 1 | cs | TRUE
52 | LV_2278-1_0_4_line_52 |  | 42 | 44 | 0.04058 | 0.125 | 0.08 | 261 | 0 | 0.364 | 1 | 1 | cs | TRUE
53 | LV_2278-1_0_4_line_53 |  | 43 | 45 | 0.017848 | 0.125 | 0.08 | 261 | 0 | 0.364 | 1 | 1 | cs | TRUE
54 | LV_2278-1_0_4_line_54 |  | 44 | 46 | 0.01457 | 0.125 | 0.08 | 261 | 0 | 0.364 | 1 | 1 | cs | TRUE
55 | LV_2278-1_0_4_line_55 |  | 46 | 47 | 0.020244 | 0.125 | 0.08 | 261 | 0 | 0.364 | 1 | 1 | cs | TRUE
56 | LV_2278-1_0_4_line_56 |  | 47 | 61 | 0.014166 | 0.125 | 0.08 | 261 | 0 | 0.364 | 1 | 1 | cs | TRUE
57 | LV_2278-1_0_4_line_57 |  | 48 | 49 | 0.0042433 | 0.125 | 0.08 | 261 | 0 | 0.364 | 1 | 1 | cs | TRUE
58 | LV_2278-1_0_4_line_58 |  | 48 | 50 | 0.032495 | 0.125 | 0.08 | 261 | 0 | 0.364 | 1 | 1 | cs | TRUE
59 | LV_2278-1_0_4_line_59 |  | 50 | 51 | 0.0215 | 0.125 | 0.08 | 261 | 0 | 0.364 | 1 | 1 | cs | TRUE
60 | LV_2278-1_0_4_line_60 |  | 50 | 52 | 0.016678 | 0.125 | 0.08 | 261 | 0 | 0.364 | 1 | 1 | cs | TRUE
61 | LV_2278-1_0_4_line_61 |  | 52 | 53 | 0.014432 | 0.125 | 0.08 | 261 | 0 | 0.364 | 1 | 1 | cs | TRUE
62 | LV_2278-1_0_4_line_62 |  | 54 | 55 | 0.036292 | 0.125 | 0.08 | 261 | 0 | 0.364 | 1 | 1 | cs | TRUE
63 | LV_2278-1_0_4_line_63 |  | 55 | 68 | 0.038359 | 0.125 | 0.08 | 261 | 0 | 0.364 | 1 | 1 | cs | TRUE
64 | LV_2278-1_0_4_line_64 |  | 56 | 57 | 0.0054523 | 0.125 | 0.08 | 261 | 0 | 0.364 | 1 | 2 | cs | TRUE
65 | LV_2278-1_0_4_line_65 |  | 58 | 77 | 0.019357 | 0.125 | 0.08 | 261 | 0 | 0.364 | 1 | 1 | cs | TRUE
66 | LV_2278-1_0_4_line_66 |  | 59 | 60 | 0.033558 | 0.125 | 0.08 | 261 | 0 | 0.364 | 1 | 1 | cs | TRUE
67 | LV_2278-1_0_4_line_67 |  | 61 | 62 | 0.0063205 | 0.125 | 0.08 | 261 | 0 | 0.364 | 1 | 1 | cs | TRUE
68 | LV_2278-1_0_4_line_68 |  | 62 | 63 | 0.019449 | 0.125 | 0.08 | 261 | 0 | 0.364 | 1 | 1 | cs | TRUE
69 | LV_2278-1_0_4_line_69 |  | 63 | 64 | 0.0037304 | 0.125 | 0.08 | 261 | 0 | 0.364 | 1 | 1 | cs | TRUE
70 | LV_2278-1_0_4_line_70 |  | 65 | 66 | 0.019115 | 0.125 | 0.08 | 261 | 0 | 0.364 | 1 | 1 | cs | TRUE
71 | LV_2278-1_0_4_line_71 |  | 66 | 67 | 0.038601 | 0.125 | 0.08 | 261 | 0 | 0.364 | 1 | 1 | cs | TRUE
72 | LV_2278-1_0_4_line_72 |  | 71 | 72 | 0.015601 | 0.125 | 0.08 | 261 | 0 | 0.364 | 1 | 1 | cs | TRUE
73 | LV_2278-1_0_4_line_73 |  | 72 | 73 | 0.019578 | 0.125 | 0.08 | 261 | 0 | 0.364 | 1 | 1 | cs | TRUE
74 | LV_2278-1_0_4_line_74 |  | 73 | 74 | 0.05633 | 0.125 | 0.08 | 261 | 0 | 0.364 | 1 | 1 | cs | TRUE
75 | LV_2278-1_0_4_line_75 |  | 74 | 75 | 0.020741 | 0.125 | 0.08 | 261 | 0 | 0.364 | 1 | 1 | cs | TRUE
76 | LV_2278-1_0_4_line_76 |  | 75 | 76 | 0.021661 | 0.125 | 0.08 | 261 | 0 | 0.364 | 1 | 1 | cs | TRUE
77 | LV_2278-1_0_4_line_77 |  | 76 | 77 | 0.018902 | 0.125 | 0.08 | 261 | 0 | 0.364 | 1 | 1 | cs | TRUE

## trafo
| name | std_type | hv_bus | lv_bus | sn_mva | vn_hv_kv | vn_lv_kv | vk_percent | vkr_percent | pfe_kw | i0_percent | shift_degree | tap_side | tap_neutral | tap_min | tap_max | tap_step_percent | tap_step_degree | tap_pos | tap_phase_shifter | parallel | df | in_service
0 | LV_2278-1_0_4_trafo_32 | 0.63 MVA 20/0.4 kV | 79 | 36 | 0.63 | 20 | 0.4 | 6 | 1.206 | 1.65 | 0.2619 | 150 | hv | 0 | -2 | 2 | 2.5 | 0 | 0 | FALSE | 1 | 1 | TRUE

## line_geodata
| x0 | y0 | x1 | y1 | x2 | y2 | x3 | y3 | x4 | y4
0 | 2581599.9119 | 1198294.7987 | 2581585.0295 | 1198296.9455 | 2581582.5533 | 1198298.9654 | 2581571.4468 | 1198302.5684 | 2581542.1931 | 1198309.5002
1 | 2581615.651 | 1198292.7597 | 2581611.0987 | 1198293.1851 | 2581599.9119 | 1198294.7987
2 | 2581527.5445 | 1198309.7852 | 2581528.0437 | 1198312.8529 | 2581542.1931 | 1198309.5002
3 | 2581615.651 | 1198292.7597 | 2581618.3884 | 1198224.9591
4 | 2581615.651 | 1198292.7597 | 2581615.7811 | 1198297.5813
5 | 2581527.5445 | 1198309.7852 | 2581525.9011 | 1198299.6858 | 2581524.4053 | 1198293.7206 | 2581524.4053 | 1198293.7206
6 | 2581618.3884 | 1198224.9591 | 2581656.7932 | 1198202.9623
7 | 2581618.3884 | 1198224.9591 | 2581613.6835 | 1198226.8577
8 | 2581615.7811 | 1198297.5813 | 2581615.888 | 1198301.5493
9 | 2581516.5646 | 1198296.9878 | 2581524.4053 | 1198293.7206
10 | 2581666.1411 | 1198197.6082 | 2581656.7932 | 1198202.9623
11 | 2581565.6775 | 1198246.2292 | 2581613.6835 | 1198226.8577
12 | 2581615.888 | 1198301.5493 | 2581616.2138 | 1198313.6303
13 | 2581509.7153 | 1198270.3333 | 2581539.9921 | 1198256.6018
14 | 2581539.9921 | 1198256.6018 | 2581540.1516 | 1198256.5295 | 2581565.6775 | 1198246.2292
15 | 2581449.3503 | 1198307.3726 | 2581446.3229 | 1198298.6884
16 | 2581409.2253 | 1198350.4432 | 2581449.3503 | 1198307.3726
17 | 2581449.3503 | 1198307.3726 | 2581458.2021 | 1198320.6855 | 2581462.7365 | 1198329.1648 | 2581469.8904 | 1198330.3098 | 2581477.6006 | 1198327.8993
18 | 2581446.3229 | 1198298.6884 | 2581426.6964 | 1198295.2019
19 | 2581446.3229 | 1198298.6884 | 2581445.6007 | 1198294.1772 | 2581444.9746 | 1198271.6781 | 2581444.6925 | 1198260.1291
20 | 2581409.2253 | 1198350.4432 | 2581335.8356 | 1198406.7366
21 | 2581477.6006 | 1198327.8993 | 2581487.6689 | 1198324.7515 | 2581493.3153 | 1198316.2071 | 2581497.7926 | 1198306.3545 | 2581497.7926 | 1198306.3545
22 | 2581406.0913 | 1198291.5416 | 2581426.6964 | 1198295.2019
23 | 2581444.6925 | 1198260.1291 | 2581444.5892 | 1198255.9016
24 | 2581335.8356 | 1198406.7366 | 2581307.346 | 1198421.4669
25 | 2581497.7926 | 1198306.3545 | 2581504.5411 | 1198301.9979 | 2581516.5646 | 1198296.9878
26 | 2581724.699 | 1198169.5205 | 2581715.1045 | 1198174.1835
27 | 2581706.9204 | 1198178.1611 | 2581715.1045 | 1198174.1835
28 | 2581706.9204 | 1198178.1611 | 2581691.2434 | 1198185.6373
29 | 2581706.9204 | 1198178.1611 | 2581722.7388 | 1198201.0447
30 | 2581666.1411 | 1198197.6082 | 2581691.2434 | 1198185.6373
31 | 2581734.5681 | 1198218.1575 | 2581722.7388 | 1198201.0447
32 | 2581666.1411 | 1198197.6082 | 2581651.1707 | 1198170.1081
33 | 2581753.3476 | 1198245.3248 | 2581734.5681 | 1198218.1575
34 | 2581649.2877 | 1198166.9741 | 2581649.913 | 1198167.7977 | 2581651.1707 | 1198170.1081
35 | 2581649.2877 | 1198166.9741 | 2581623.1592 | 1198132.5613 | 2581616.6409 | 1198120.2478
36 | 2581602.2096 | 1198092.9859 | 2581616.6409 | 1198120.2478
37 | 2581398.5105 | 1198169.1592 | 2581423.3135 | 1198171.2923
38 | 2581439.6475 | 1198172.697 | 2581423.3135 | 1198171.2923
39 | 2581381.3644 | 1198167.6847 | 2581398.5105 | 1198169.1592
40 | 2581439.6475 | 1198172.697 | 2581441.9916 | 1198199.1261
41 | 2581439.6475 | 1198172.697 | 2581435.0364 | 1198144.574 | 2581435.235 | 1198140.1211
42 | 2581378.8317 | 1198167.4669 | 2581381.3644 | 1198167.6847
43 | 2581441.9916 | 1198199.1261 | 2581443.9881 | 1198231.2928 | 2581443.9958 | 1198231.6084
44 | 2581441.9916 | 1198199.1261 | 2581427.6322 | 1198197.9256
45 | 2581436.0968 | 1198120.8023 | 2581435.235 | 1198140.1211
46 | 2581371.292 | 1198166.8185 | 2581378.8317 | 1198167.4669
47 | 2581444.4561 | 1198250.451 | 2581443.9958 | 1198231.6084
48 | 2581427.6322 | 1198197.9256 | 2581422.2196 | 1198197.473
49 | 2581436.0968 | 1198120.8023 | 2581440.1749 | 1198082.9194
50 | 2581436.0968 | 1198120.8023 | 2581417.0559 | 1198120.0239
51 | 2581426.838 | 1197949.0746 | 2581434.7405 | 1197961.9877 | 2581435.9197 | 1197964.5892
52 | 2581439.7802 | 1198004.7411 | 2581438.9402 | 1197989.9897 | 2581438.0731 | 1197970.8043 | 2581437.1407 | 1197967.2831 | 2581435.9197 | 1197964.5892
53 | 2581417.5215 | 1197933.8508 | 2581426.838 | 1197949.0746
54 | 2581440.6085 | 1198019.287 | 2581439.7802 | 1198004.7411
55 | 2581440.6085 | 1198019.287 | 2581440.8416 | 1198023.3795 | 2581442.1654 | 1198039.4696
56 | 2581442.1654 | 1198039.4696 | 2581443.327 | 1198053.588 | 2581443.327 | 1198053.588
57 | 2581399.3801 | 1198080.4175 | 2581399.0081 | 1198084.6444
58 | 2581396.1591 | 1198117.0139 | 2581399.0081 | 1198084.6444
59 | 2581396.1591 | 1198117.0139 | 2581400.4766 | 1198119.3461 | 2581417.0559 | 1198120.0239
60 | 2581396.1591 | 1198117.0139 | 2581391.6023 | 1198120.9191 | 2581380.9525 | 1198120.1643
61 | 2581366.7977 | 1198117.7395 | 2581373.7258 | 1198119.6522 | 2581380.9525 | 1198120.1643
62 | 2581619.1825 | 1198349.7772 | 2581618.4212 | 1198339.0205 | 2581616.4423 | 1198322.1064 | 2581616.2138 | 1198313.6303
63 | 2581619.3455 | 1198388.1034 | 2581619.9261 | 1198360.2828 | 2581619.1825 | 1198349.7772
64 | 2581444.5892 | 1198255.9016 | 2581444.4561 | 1198250.451
65 | 2581387.0326 | 1198288.156 | 2581406.0913 | 1198291.5416
66 | 2581753.3476 | 1198245.3248 | 2581763.9737 | 1198260.6971 | 2581766.5614 | 1198275.3404
67 | 2581442.6518 | 1198059.8724 | 2581443.327 | 1198053.588
68 | 2581440.5741 | 1198079.2104 | 2581442.6518 | 1198059.8724
69 | 2581440.5741 | 1198079.2104 | 2581440.1749 | 1198082.9194
70 | 2581403.1709 | 1198195.8804 | 2581422.2196 | 1198197.473
71 | 2581388.9204 | 1198226.971 | 2581397.2572 | 1198195.386 | 2581403.1709 | 1198195.8804
72 | 2581334.4442 | 1198198.7512 | 2581329.6411 | 1198213.5947
73 | 2581329.6411 | 1198213.5947 | 2581323.6138 | 1198232.2218
74 | 2581323.6138 | 1198232.2218 | 2581320.4618 | 1198241.9628 | 2581313.8889 | 1198268.2309 | 2581316.1075 | 1198276.3505 | 2581326.562 | 1198278.0802
75 | 2581326.562 | 1198278.0802 | 2581347.0251 | 1198281.4657
76 | 2581347.0251 | 1198281.4657 | 2581368.396 | 1198285.0014
77 | 2581368.396 | 1198285.0014 | 2581381.195 | 1198287.119 | 2581387.0326 | 1198288.156

## bus_geodata
| x | y | coords
0 | 2581599.9119 | 1198294.7987
1 | 2581542.1931 | 1198309.5002
2 | 2581615.651 | 1198292.7597
3 | 2581527.5445 | 1198309.7852
4 | 2581618.3884 | 1198224.9591
5 | 2581615.7811 | 1198297.5813
6 | 2581524.4053 | 1198293.7206
7 | 2581656.7932 | 1198202.9623
8 | 2581613.6835 | 1198226.8577
9 | 2581615.888 | 1198301.5493
10 | 2581509.7153 | 1198270.3333
11 | 2581539.9921 | 1198256.6018
12 | 2581565.6775 | 1198246.2292
13 | 2581449.3503 | 1198307.3726
14 | 2581446.3229 | 1198298.6884
15 | 2581409.2253 | 1198350.4432
16 | 2581477.6006 | 1198327.8992
17 | 2581426.6964 | 1198295.2019
18 | 2581444.6925 | 1198260.1291
19 | 2581335.8356 | 1198406.7366
20 | 2581497.7926 | 1198306.3545
21 | 2581715.1045 | 1198174.1835
22 | 2581724.699 | 1198169.5205
23 | 2581706.9204 | 1198178.1611
24 | 2581691.2434 | 1198185.6373
25 | 2581722.7388 | 1198201.0447
26 | 2581666.1411 | 1198197.6082
27 | 2581734.5681 | 1198218.1575
28 | 2581651.1707 | 1198170.1081
29 | 2581649.2877 | 1198166.9741
30 | 2581616.6409 | 1198120.2478
31 | 2581602.2096 | 1198092.9859
32 | 2581423.3135 | 1198171.2923
33 | 2581398.5105 | 1198169.1592
34 | 2581439.6475 | 1198172.697
35 | 2581381.3644 | 1198167.6847
36 | 2581441.9916 | 1198199.1261
37 | 2581435.235 | 1198140.1211
38 | 2581378.8317 | 1198167.4669
39 | 2581443.9958 | 1198231.6084
40 | 2581427.6322 | 1198197.9256
41 | 2581436.0968 | 1198120.8023
42 | 2581435.9197 | 1197964.5892
43 | 2581426.838 | 1197949.0746
44 | 2581439.7802 | 1198004.7411
45 | 2581417.5215 | 1197933.8508
46 | 2581440.6085 | 1198019.287
47 | 2581442.1654 | 1198039.4696
48 | 2581399.0081 | 1198084.6444
49 | 2581399.3801 | 1198080.4174
50 | 2581396.1591 | 1198117.0139
51 | 2581417.0559 | 1198120.0239
52 | 2581380.9525 | 1198120.1643
53 | 2581366.7977 | 1198117.7395
54 | 2581616.2138 | 1198313.6303
55 | 2581619.1825 | 1198349.7772
56 | 2581444.5892 | 1198255.9017
57 | 2581444.4561 | 1198250.451
58 | 2581406.0913 | 1198291.5416
59 | 2581753.3476 | 1198245.3248
60 | 2581766.5614 | 1198275.3404
61 | 2581443.327 | 1198053.588
62 | 2581442.6518 | 1198059.8724
63 | 2581440.5741 | 1198079.2104
64 | 2581440.1749 | 1198082.9194
65 | 2581422.2196 | 1198197.473
66 | 2581403.1709 | 1198195.8804
67 | 2581388.9204 | 1198226.971
68 | 2581619.3455 | 1198388.1034
69 | 2581371.292 | 1198166.8185
70 | 2581307.346 | 1198421.4669
71 | 2581334.4442 | 1198198.7512
72 | 2581329.6411 | 1198213.5947
73 | 2581323.6138 | 1198232.2218
74 | 2581326.562 | 1198278.0802
75 | 2581347.0251 | 1198281.4657
76 | 2581368.396 | 1198285.0014
77 | 2581387.0326 | 1198288.156
78 | 2581516.5646 | 1198296.9878
79 | 2581439.6475 | 1198172.697

## line_std_types
| c_nf_per_km | r_ohm_per_km | x_ohm_per_km | max_i_ka | type | q_mm2 | alpha | voltage_rating
NAYY 4x50 SE | 210 | 0.642 | 0.083 | 0.142 | cs | 50 | 0.00403 | LV
NAYY 4x120 SE | 264 | 0.225 | 0.08 | 0.242 | cs | 120 | 0.00403 | LV
NAYY 4x150 SE | 261 | 0.208 | 0.08 | 0.27 | cs | 150 | 0.00403 | LV
NA2XS2Y 1x95 RM/25 12/20 kV | 216 | 0.313 | 0.132 | 0.252 | cs | 95 | 0.00403 | MV
NA2XS2Y 1x185 RM/25 12/20 kV | 273 | 0.161 | 0.117 | 0.362 | cs | 185 | 0.00403 | MV
NA2XS2Y 1x240 RM/25 12/20 kV | 304 | 0.122 | 0.112 | 0.421 | cs | 240 | 0.00403 | MV
NA2XS2Y 1x95 RM/25 6/10 kV | 315 | 0.313 | 0.123 | 0.249 | cs | 95 | 0.00403 | MV
NA2XS2Y 1x185 RM/25 6/10 kV | 406 | 0.161 | 0.11 | 0.358 | cs | 185 | 0.00403 | MV
NA2XS2Y 1x240 RM/25 6/10 kV | 456 | 0.122 | 0.105 | 0.416 | cs | 240 | 0.00403 | MV
NA2XS2Y 1x150 RM/25 12/20 kV | 250 | 0.206 | 0.116 | 0.319 | cs | 150 | 0.00403 | MV
NA2XS2Y 1x120 RM/25 12/20 kV | 230 | 0.253 | 0.119 | 0.283 | cs | 120 | 0.00403 | MV
NA2XS2Y 1x70 RM/25 12/20 kV | 190 | 0.443 | 0.132 | 0.22 | cs | 70 | 0.00403 | MV
NA2XS2Y 1x150 RM/25 6/10 kV | 360 | 0.206 | 0.11 | 0.315 | cs | 150 | 0.00403 | MV
NA2XS2Y 1x120 RM/25 6/10 kV | 340 | 0.253 | 0.113 | 0.28 | cs | 120 | 0.00403 | MV
NA2XS2Y 1x70 RM/25 6/10 kV | 280 | 0.443 | 0.123 | 0.217 | cs | 70 | 0.00403 | MV
N2XS(FL)2Y 1x120 RM/35 64/110 kV | 112 | 0.153 | 0.166 | 0.366 | cs | 120 | 0.00393 | HV
N2XS(FL)2Y 1x185 RM/35 64/110 kV | 125 | 0.099 | 0.156 | 0.457 | cs | 185 | 0.00393 | HV
N2XS(FL)2Y 1x240 RM/35 64/110 kV | 135 | 0.075 | 0.149 | 0.526 | cs | 240 | 0.00393 | HV
N2XS(FL)2Y 1x300 RM/35 64/110 kV | 144 | 0.06 | 0.144 | 0.588 | cs | 300 | 0.00393 | HV
15-AL1/3-ST1A 0.4 | 11 | 1.8769 | 0.35 | 0.105 | ol | 16 | 0.00403 | LV
24-AL1/4-ST1A 0.4 | 11.25 | 1.2012 | 0.335 | 0.14 | ol | 24 | 0.00403 | LV
48-AL1/8-ST1A 0.4 | 12.2 | 0.5939 | 0.3 | 0.21 | ol | 48 | 0.00403 | LV
94-AL1/15-ST1A 0.4 | 13.2 | 0.306 | 0.29 | 0.35 | ol | 94 | 0.00403 | LV
34-AL1/6-ST1A 10.0 | 9.7 | 0.8342 | 0.36 | 0.17 | ol | 34 | 0.00403 | MV
48-AL1/8-ST1A 10.0 | 10.1 | 0.5939 | 0.35 | 0.21 | ol | 48 | 0.00403 | MV
70-AL1/11-ST1A 10.0 | 10.4 | 0.4132 | 0.339 | 0.29 | ol | 70 | 0.00403 | MV
94-AL1/15-ST1A 10.0 | 10.75 | 0.306 | 0.33 | 0.35 | ol | 94 | 0.00403 | MV
122-AL1/20-ST1A 10.0 | 11.1 | 0.2376 | 0.323 | 0.41 | ol | 122 | 0.00403 | MV
149-AL1/24-ST1A 10.0 | 11.25 | 0.194 | 0.315 | 0.47 | ol | 149 | 0.00403 | MV
34-AL1/6-ST1A 20.0 | 9.15 | 0.8342 | 0.382 | 0.17 | ol | 34 | 0.00403 | MV
48-AL1/8-ST1A 20.0 | 9.5 | 0.5939 | 0.372 | 0.21 | ol | 48 | 0.00403 | MV
70-AL1/11-ST1A 20.0 | 9.7 | 0.4132 | 0.36 | 0.29 | ol | 70 | 0.00403 | MV
94-AL1/15-ST1A 20.0 | 10 | 0.306 | 0.35 | 0.35 | ol | 94 | 0.00403 | MV
122-AL1/20-ST1A 20.0 | 10.3 | 0.2376 | 0.344 | 0.41 | ol | 122 | 0.00403 | MV
149-AL1/24-ST1A 20.0 | 10.5 | 0.194 | 0.337 | 0.47 | ol | 149 | 0.00403 | MV
184-AL1/30-ST1A 20.0 | 10.75 | 0.1571 | 0.33 | 0.535 | ol | 184 | 0.00403 | MV
243-AL1/39-ST1A 20.0 | 11 | 0.1188 | 0.32 | 0.645 | ol | 243 | 0.00403 | MV
48-AL1/8-ST1A 110.0 | 8 | 0.5939 | 0.46 | 0.21 | ol | 48 | 0.00403 | HV
70-AL1/11-ST1A 110.0 | 8.4 | 0.4132 | 0.45 | 0.29 | ol | 70 | 0.00403 | HV
94-AL1/15-ST1A 110.0 | 8.65 | 0.306 | 0.44 | 0.35 | ol | 94 | 0.00403 | HV
122-AL1/20-ST1A 110.0 | 8.5 | 0.2376 | 0.43 | 0.41 | ol | 122 | 0.00403 | HV
149-AL1/24-ST1A 110.0 | 8.75 | 0.194 | 0.41 | 0.47 | ol | 149 | 0.00403 | HV
184-AL1/30-ST1A 110.0 | 8.8 | 0.1571 | 0.4 | 0.535 | ol | 184 | 0.00403 | HV
243-AL1/39-ST1A 110.0 | 9 | 0.1188 | 0.39 | 0.645 | ol | 243 | 0.00403 | HV
305-AL1/39-ST1A 110.0 | 9.2 | 0.0949 | 0.38 | 0.74 | ol | 305 | 0.00403 | HV
490-AL1/64-ST1A 110.0 | 9.75 | 0.059 | 0.37 | 0.96 | ol | 490 | 0.00403 | HV
679-AL1/86-ST1A 110.0 | 9.95 | 0.042 | 0.36 | 1.15 | ol | 679 | 0.00403 | HV
490-AL1/64-ST1A 220.0 | 10 | 0.059 | 0.285 | 0.96 | ol | 490 | 0.00403 | HV
679-AL1/86-ST1A 220.0 | 11.7 | 0.042 | 0.275 | 1.15 | ol | 679 | 0.00403 | HV
490-AL1/64-ST1A 380.0 | 11 | 0.059 | 0.253 | 0.96 | ol | 490 | 0.00403 | HV
679-AL1/86-ST1A 380.0 | 14.6 | 0.042 | 0.25 | 1.15 | ol | 679 | 0.00403 | HV

## trafo_std_types
| i0_percent | pfe_kw | vkr_percent | sn_mva | vn_lv_kv | vn_hv_kv | vk_percent | shift_degree | vector_group | tap_side | tap_neutral | tap_min | tap_max | tap_step_degree | tap_step_percent | tap_phase_shifter
160 MVA 380/110 kV | 0.06 | 60 | 0.25 | 160 | 110 | 380 | 12.2 | 0 | Yy0 | hv | 0 | -9 | 9 | 0 | 1.5 | FALSE
100 MVA 220/110 kV | 0.06 | 55 | 0.26 | 100 | 110 | 220 | 12 | 0 | Yy0 | hv | 0 | -9 | 9 | 0 | 1.5 | FALSE
63 MVA 110/20 kV | 0.04 | 22 | 0.32 | 63 | 20 | 110 | 18 | 150 | YNd5 | hv | 0 | -9 | 9 | 0 | 1.5 | FALSE
40 MVA 110/20 kV | 0.05 | 18 | 0.34 | 40 | 20 | 110 | 16.2 | 150 | YNd5 | hv | 0 | -9 | 9 | 0 | 1.5 | FALSE
25 MVA 110/20 kV | 0.07 | 14 | 0.41 | 25 | 20 | 110 | 12 | 150 | YNd5 | hv | 0 | -9 | 9 | 0 | 1.5 | FALSE
63 MVA 110/10 kV | 0.04 | 22 | 0.32 | 63 | 10 | 110 | 18 | 150 | YNd5 | hv | 0 | -9 | 9 | 0 | 1.5 | FALSE
40 MVA 110/10 kV | 0.05 | 18 | 0.34 | 40 | 10 | 110 | 16.2 | 150 | YNd5 | hv | 0 | -9 | 9 | 0 | 1.5 | FALSE
25 MVA 110/10 kV | 0.07 | 14 | 0.41 | 25 | 10 | 110 | 12 | 150 | YNd5 | hv | 0 | -9 | 9 | 0 | 1.5 | FALSE
0.25 MVA 20/0.4 kV | 0.32 | 0.8 | 1.44 | 0.25 | 0.4 | 20 | 6 | 150 | Yzn5 | hv | 0 | -2 | 2 | 0 | 2.5 | FALSE
0.4 MVA 20/0.4 kV | 0.3375 | 1.35 | 1.425 | 0.4 | 0.4 | 20 | 6 | 150 | Dyn5 | hv | 0 | -2 | 2 | 0 | 2.5 | FALSE
0.63 MVA 20/0.4 kV | 0.2619 | 1.65 | 1.206 | 0.63 | 0.4 | 20 | 6 | 150 | Dyn5 | hv | 0 | -2 | 2 | 0 | 2.5 | FALSE
0.25 MVA 10/0.4 kV | 0.24 | 0.6 | 1.2 | 0.25 | 0.4 | 10 | 4 | 150 | Dyn5 | hv | 0 | -2 | 2 | 0 | 2.5 | FALSE
0.4 MVA 10/0.4 kV | 0.2375 | 0.95 | 1.325 | 0.4 | 0.4 | 10 | 4 | 150 | Dyn5 | hv | 0 | -2 | 2 | 0 | 2.5 | FALSE
0.63 MVA 10/0.4 kV | 0.1873 | 1.18 | 1.0794 | 0.63 | 0.4 | 10 | 4 | 150 | Dyn5 | hv | 0 | -2 | 2 | 0 | 2.5 | FALSE

## trafo3w_std_types
| sn_hv_mva | sn_mv_mva | sn_lv_mva | vn_hv_kv | vn_mv_kv | vn_lv_kv | vk_hv_percent | vk_mv_percent | vk_lv_percent | vkr_hv_percent | vkr_mv_percent | vkr_lv_percent | pfe_kw | i0_percent | shift_mv_degree | shift_lv_degree | vector_group | tap_side | tap_neutral | tap_min | tap_max | tap_step_percent
63/25/38 MVA 110/20/10 kV | 63 | 25 | 38 | 110 | 20 | 10 | 10.4 | 10.4 | 10.4 | 0.28 | 0.32 | 0.35 | 35 | 0.89 | 0 | 0 | YN0yn0yn0 | hv | 0 | -10 | 10 | 1.2
63/25/38 MVA 110/10/10 kV | 63 | 25 | 38 | 110 | 10 | 10 | 10.4 | 10.4 | 10.4 | 0.28 | 0.32 | 0.35 | 35 | 0.89 | 0 | 0 | YN0yn0yn0 | hv | 0 | -10 | 10 | 1.2

## fuse_std_types
| fuse_type | i_rated_a | t_avg | t_min | t_total | x_avg | x_min | x_total
HV 100A | HV 100A | 100 | 0 | [10.0, 3.64, 0.854, 0.281, 0.1, 0.0531, 0.022, 0.01] | [10.0, 4.267, 1.21, 0.403, 0.1, 0.058, 0.022, 0.01] | 0 | [300.0, 350.0, 450.0, 550.0, 700.0, 850.0, 1200.0, 1752.0] | [600.0, 700.0, 900.0, 1150.0, 1665.0, 2000.0, 3000.0, 4313.0]
HV 10A | HV 10A | 10 | 0 | [10.0, 1675.0, 0.344, 0.156, 0.1, 0.0417, 0.0171, 0.01] | [10.0, 1.3, 0.3, 0.155, 0.1, 0.0555, 0.023, 0.01] | 0 | [30.0, 32.0, 35.0, 37.0, 39.0, 50.0, 70.0, 88.0] | [60.0, 70.0, 80.0, 87.0, 94.0, 110.0, 150.0, 216.0]
HV 125A | HV 125A | 125 | 0 | [10.0, 1.82, 0.344, 0.1, 0.0467, 0.0269, 0.01] | [10.0, 2.478, 0.426, 0.1, 0.0427, 0.0211, 0.01] | 0 | [375.0, 500.0, 700.0, 925.0, 1200.0, 1500.0, 2341.0] | [750.0, 1000.0, 1500.0, 2200.0, 3000.0, 4000.0, 5765.0]
HV 160A | HV 160A | 160 | 0 | [10.0, 4.15, 1.03, 0.198, 0.1, 0.051, 0.0172, 0.01] | [10.0, 2.3, 0.734, 0.274, 0.1, 0.046, 0.0177, 0.01] | 0 | [480.0, 550.0, 700.0, 1000.0, 1260.0, 1600.0, 2500.0, 3227.0] | [960.0, 1300.0, 1700.0, 2200.0, 2996.0, 4000.0, 6000.0, 7946.0]
HV 16A | HV 16A | 16 | 0 | [10.0, 0.352, 0.164, 0.1, 0.0649, 0.0342, 0.01] | [10.0, 2.34, 0.722, 0.181, 0.1, 0.055, 0.0296, 0.01] | 0 | [48.0, 60.0, 65.0, 71.0, 80.0, 100.0, 162.0] | [96.0, 110.0, 125.0, 150.0, 168.0, 200.0, 250.0, 398.0]
HV 200A | HV 200A | 200 | 0 | [10.0, 4.267, 1.21, 0.403, 0.1, 0.058, 0.022, 0.01] | [10.0, 3.73, 1.654, 0.328, 0.1, 0.0531, 0.019, 0.01] | 0 | [600.0, 700.0, 900.0, 1150.0, 1665.0, 2000.0, 3000.0, 4313.0] | [1200.0, 1500.0, 1800.0, 2700.0, 3960.0, 5000.0, 7500.0, 10620.0]
HV 20A | HV 20A | 20 | 0 | [10.0, 1.3, 0.3, 0.155, 0.1, 0.0555, 0.023, 0.01] | [10.0, 1.3, 0.161, 0.1, 0.0611, 0.0399, 0.0141, 0.01] | 0 | [60.0, 70.0, 80.0, 87.0, 94.0, 110.0, 150.0, 216.0] | [120.0, 150.0, 200.0, 223.0, 260.0, 300.0, 450.0, 532.0]
HV 25A | HV 25A | 25 | 0 | [10.0, 2.512, 0.833, 0.299, 0.1, 0.0372, 0.0223, 0.01] | [10.0, 3.125, 0.597, 0.198, 0.1, 0.0378, 0.022, 0.01] | 0 | [75.0, 82.0, 90.0, 100.0, 124.0, 170.0, 200.0, 289.0] | [150.0, 170.0, 210.0, 250.0, 294.0, 400.0, 500.0, 711.0]
HV 31.5A | HV 31.5A | 31.5 | 0 | [10.0, 2.34, 0.722, 0.181, 0.1, 0.055, 0.0296, 0.01] | [10.0, 2.84, 0.368, 0.164, 0.1, 0.0621, 0.0378, 0.0195, 0.01] | 0 | [95.0, 110.0, 125.0, 150.0, 165.0, 200.0, 250.0, 390.0] | [189.0, 220.0, 300.0, 350.0, 393.0, 450.0, 530.0, 700.0, 960.0]
HV 40A | HV 40A | 40 | 0 | [10.0, 1.3, 0.161, 0.1, 0.0611, 0.0399, 0.0141, 0.01] | [10.0, 2.05, 0.369, 0.198, 0.1, 0.051, 0.0298, 0.01] | 0 | [120.0, 150.0, 200.0, 223.0, 260.0, 300.0, 450.0, 532.0] | [240.0, 300.0, 400.0, 450.0, 530.0, 650.0, 800.0, 1311.0]
HV 50A | HV 50A | 50 | 0 | [10.0, 3.215, 0.597, 0.198, 0.1, 0.0378, 0.022, 0.01] | [10.0, 3.64, 0.854, 0.281, 0.1, 0.0531, 0.022, 0.01] | 0 | [150.0, 170.0, 210.0, 250.0, 294.0, 400.0, 500.0, 711.0] | [300.0, 350.0, 450.0, 550.0, 700.0, 850.0, 1200.0, 1752.0]
HV 6.3A | HV 6.3A | 6.3 | 0 | [10.0, 1.39, 0.344, 0.168, 0.1, 0.056, 0.0263, 0.01] | [10.0, 1.711, 0.516, 0.198, 0.1, 0.0634, 0.0303, 0.01] | 0 | [19.0, 19.5, 20.4, 20.8, 22.0, 25.0, 32.0, 48.0] | [38.0, 40.0, 43.0, 48.0, 53.0, 60.0, 75.0, 118.0]
HV 63A | HV 63A | 63 | 0 | [10.0, 2.84, 0.368, 0.164, 0.1, 0.0621, 0.0378, 0.0195, 0.01] | [10.0, 1.82, 0.344, 0.1, 0.0467, 0.0269, 0.01] | 0 | [189.0, 220.0, 300.0, 350.0, 393.0, 450.0, 530.0, 700.0, 961.0] | [378.0, 500.0, 700.0, 934.0, 1200.0, 1500.0, 2366.0]
HV 80A | HV 80A | 80 | 0 | [10.0, 2.05, 0.369, 0.198, 0.1, 0.051, 0.0298, 0.01] | [10.0, 4.15, 1.03, 0.198, 0.1, 0.051, 0.0172, 0.01] | 0 | [240.0, 300.0, 400.0, 450.0, 530.0, 650.0, 800.0, 1311.0] | [480.0, 550.0, 700.0, 1000.0, 1260.0, 1600.0, 2500.0, 3227.0]
Siemens NH-1-100 | Siemens NH-1-100 | 100 | [5400.0, 2000.0, 400.0, 20.0, 1.0, 0.2, 0.012, 0.004] | 0 | 0 | [150.0, 190.0, 250.0, 430.0, 900.0, 1250.0, 2700.0, 3600.0] | 0 | 0
Siemens NH-1-125 | Siemens NH-1-125 | 125 | [4800.0, 120.0, 7.0, 0.1, 0.004] | 0 | 0 | [180.0, 400.0, 740.0, 2000.0, 4250.0] | 0 | 0
Siemens NH-1-16 | Siemens NH-1-16 | 16 | [4000.0, 400.0, 2.0, 0.1, 0.04, 0.01] | 0 | 0 | [26.0, 35.0, 75.0, 150.0, 200.0, 300.0] | 0 | 0
Siemens NH-1-160 | Siemens NH-1-160 | 160 | [4800.0, 120.0, 7.0, 0.1, 0.004] | 0 | 0 | [210.0, 500.0, 900.0, 2300.0, 5000.0] | 0 | 0
Siemens NH-1-25 | Siemens NH-1-25 | 25 | [4000.0, 1000.0, 10.0, 0.2, 0.02, 0.01] | 0 | 0 | [40.0, 50.0, 100.0, 210.0, 400.0, 500.0] | 0 | 0
Siemens NH-1-50 | Siemens NH-1-50 | 50 | [4000.0, 40.0, 4.0, 1.0, 0.02, 0.01] | 0 | 0 | [86.0, 200.0, 300.0, 400.0, 1000.0, 1280.0] | 0 | 0
Siemens NH-1-63 | Siemens NH-1-63 | 63 | [4000.0, 100.0, 10.0, 2.0, 0.04, 0.01] | 0 | 0 | [100.0, 200.0, 300.0, 400.0, 1000.0, 1500.0] | 0 | 0
Siemens NH-1-80 | Siemens NH-1-80 | 80 | [4800.0, 120.0, 7.0, 0.1, 0.01] | 0 | 0 | [150.58, 250.0, 450.0, 1150.0, 2470.0] | 0 | 0
Siemens NH-2-1000 | Siemens NH-2-1000 | 1000 | [4800.0, 120.0, 7.0, 0.1, 0.004] | 0 | 0 | [1900.0, 3500.0, 8400.0, 24000.0, 52000.0] | 0 | 0
Siemens NH-2-200 | Siemens NH-2-200 | 200 | [4800.0, 120.0, 7.0, 0.1, 0.004] | 0 | 0 | [280.0, 650.0, 1200.0, 3000.0, 7000.0] | 0 | 0
Siemens NH-2-224 | Siemens NH-2-224 | 224 | [4800.0, 120.0, 7.0, 0.2, 0.04, 0.004] | 0 | 0 | [400.0, 750.0, 1453.0, 3025.0, 4315.0, 7600.0] | 0 | 0
Siemens NH-2-250 | Siemens NH-2-250 | 250 | [4800.0, 120.0, 7.0, 0.1, 0.004] | 0 | 0 | [450.0, 800.0, 1650.0, 4000.0, 8500.0] | 0 | 0
Siemens NH-2-315 | Siemens NH-2-315 | 315 | [4800.0, 120.0, 7.0, 0.1, 0.004] | 0 | 0 | [550.0, 920.0, 1900.0, 5000.0, 11000.0] | 0 | 0
Siemens NH-2-355 | Siemens NH-2-355 | 355 | [4800.0, 120.0, 6.0, 0.1, 0.004] | 0 | 0 | [650.0, 1116.27, 2350.0, 5840.0, 12790.0] | 0 | 0
Siemens NH-2-400 | Siemens NH-2-400 | 400 | [4800.0, 120.0, 7.0, 0.1, 0.004] | 0 | 0 | [720.0, 1350.0, 2800.0, 6500.0, 15000.0] | 0 | 0
Siemens NH-2-425 | Siemens NH-2-425 | 425 | [4800.0, 120.0, 7.0, 0.1, 0.004] | 0 | 0 | [850.0, 1500.0, 3050.0, 7500.0, 16500.0] | 0 | 0
Siemens NH-2-630 | Siemens NH-2-630 | 630 | [4800.0, 120.0, 7.0, 0.1, 0.004] | 0 | 0 | [1200.0, 2000.0, 4800.0, 12000.0, 26000.0] | 0 | 0

## res_bus
| vm_pu | va_degree | p_mw | q_mvar
0 | 0.9807 | -0.36916 | 0.01292 | 0.003238
1 | 0.98374 | -0.31029 | 0.0017296 | 0.00043349
2 | 0.98 | -0.38294 | 0 | 0
3 | 0.98465 | -0.29276 | 0.0018385 | 0.00046077
4 | 0.97739 | -0.43386 | 0 | 0
5 | 0.97994 | -0.38411 | 0.00099855 | 0.00025026
6 | 0.9855 | -0.27625 | 0.0018762 | 0.00047021
7 | 0.97601 | -0.46088 | 0.00085444 | 0.00021414
8 | 0.97731 | -0.4353 | 0.00070756 | 0.00017733
9 | 0.97989 | -0.38499 | 0.00081841 | 0.00020511
10 | 0.97597 | -0.46184 | 0.010008 | 0.0025083
11 | 0.97627 | -0.45576 | 0.0025749 | 0.00064534
12 | 0.9766 | -0.44939 | 0.0023123 | 0.00057952
13 | 0.99109 | -0.16908 | 0 | 0
14 | 0.99166 | -0.15826 | 0 | 0
15 | 0.99034 | -0.18358 | 0 | 0
16 | 0.98883 | -0.21232 | 0.0010721 | 0.0002687
17 | 0.99086 | -0.17366 | 0.0012994 | 0.00032567
18 | 0.99481 | -0.098115 | 0.0045273 | 0.0011347
19 | 0.98916 | -0.20644 | 0.0088344 | 0.0022141
20 | 0.9871 | -0.24555 | 0.0010351 | 0.00025941
21 | 0.97491 | -0.48238 | 0.0017172 | 0.00043038
22 | 0.9749 | -0.48266 | 0.0014248 | 0.00035709
23 | 0.97494 | -0.48185 | 0.00062483 | 0.0001566
24 | 0.97509 | -0.47888 | 0.00042525 | 0.00010658
25 | 0.9748 | -0.4847 | 0.0019188 | 0.0004809
26 | 0.97534 | -0.4739 | 0 | 0
27 | 0.97473 | -0.4861 | 0.002036 | 0.00051027
28 | 0.9737 | -0.5062 | 0.0061499 | 0.0015413
29 | 0.97353 | -0.50957 | 0.00055251 | 0.00013847
30 | 0.97089 | -0.56173 | 0.039355 | 0.0098634
31 | 0.9706 | -0.56752 | 0.010149 | 0.0025436
32 | 0.99839 | -0.030824 | 0.0021238 | 0.00053228
33 | 0.99819 | -0.034768 | 0.0016624 | 0.00041663
34 | 0.99856 | -0.027618 | 0 | 0
35 | 0.99807 | -0.036995 | 0.0015089 | 0.00037817
36 | 1 | 0 | -0.27237 | -0.069246
37 | 0.99711 | -0.055562 | 0.0050004 | 0.0012532
38 | 0.99806 | -0.037257 | 0.0013955 | 0.00034974
39 | 0.99722 | -0.052455 | 0.0016921 | 0.00042409
40 | 0.9997 | -0.0057934 | 0.0017096 | 0.00042848
41 | 0.99634 | -0.070299 | 0 | 0
42 | 0.99461 | -0.10371 | 0.00059769 | 0.0001498
43 | 0.99449 | -0.10603 | 0.0066176 | 0.0016585
44 | 0.9949 | -0.098061 | 0.0015454 | 0.0003873
45 | 0.99448 | -0.10625 | 0.00069118 | 0.00017323
46 | 0.99503 | -0.095636 | 0.0013747 | 0.00034454
47 | 0.99523 | -0.091777 | 0.00099412 | 0.00024915
48 | 0.99488 | -0.098489 | 0.0065674 | 0.0016459
49 | 0.99483 | -0.099382 | 0.011958 | 0.0029969
50 | 0.99543 | -0.087894 | 0 | 0
51 | 0.99587 | -0.079408 | 0.0047644 | 0.0011941
52 | 0.99537 | -0.089044 | 0.0021058 | 0.00052775
53 | 0.99534 | -0.089505 | 0.0018136 | 0.00045453
54 | 0.97976 | -0.38751 | 0.0042701 | 0.0010702
55 | 0.97952 | -0.39226 | 0.0038688 | 0.00096961
56 | 0.99517 | -0.091385 | 0.00056753 | 0.00014224
57 | 0.99562 | -0.082688 | 0.0013944 | 0.00034948
58 | 0.99005 | -0.18937 | 0.00098942 | 0.00024797
59 | 0.97468 | -0.48708 | 0.0010354 | 0.0002595
60 | 0.97466 | -0.48744 | 0.00058504 | 0.00014663
61 | 0.99538 | -0.08883 | 0.002 | 0.00050123
62 | 0.99546 | -0.087293 | 0.0012257 | 0.0003072
63 | 0.99573 | -0.082145 | 0 | 0
64 | 0.99578 | -0.081158 | 0.0011714 | 0.00029358
65 | 0.99959 | -0.0078161 | 0.0059258 | 0.0014851
66 | 0.99933 | -0.012961 | 0.0020153 | 0.00050508
67 | 0.99886 | -0.021998 | 0.013408 | 0.0033603
68 | 0.9794 | -0.39459 | 0.0033356 | 0.00083599
69 | 0.99803 | -0.037851 | 0.0044912 | 0.0011256
70 | 0.98902 | -0.20932 | 0.0050508 | 0.0012659
71 | 0.98627 | -0.26272 | 0.0052426 | 0.0013139
72 | 0.98635 | -0.26125 | 0.0057523 | 0.0014417
73 | 0.98655 | -0.25739 | 0.010427 | 0.0026132
74 | 0.98766 | -0.23581 | 0.0036155 | 0.00090612
75 | 0.98813 | -0.22653 | 0.0034491 | 0.00086442
76 | 0.9887 | -0.21552 | 0.0069644 | 0.0017454
77 | 0.98931 | -0.20358 | 0.0058039 | 0.0014546
78 | 0.98595 | -0.26755 | 0.0025777 | 0.00064602
79 | 0.99998 | 149.9956 | 0 | 0

## res_line
| p_from_mw | q_from_mvar | p_to_mw | q_to_mvar | pl_mw | ql_mvar | i_from_ka | i_to_ka | i_ka | vm_from_pu | va_from_degree | vm_to_pu | va_to_degree | loading_percent
0 | -0.10929 | -0.02763 | 0.1096 | 0.027827 | 0.0003095 | 0.00019656 | 0.1659 | 0.1659 | 0.1659 | 0.9807 | -0.36916 | 0.98374 | -0.31029 | 22.7891
1 | 0.096366 | 0.024392 | -0.096302 | -0.024352 | 6.371e-05 | 4.0374e-05 | 0.1463 | 0.1463 | 0.1463 | 0.9807 | -0.36916 | 0.98 | -0.38294 | 20.0964
2 | -0.11132 | -0.02826 | 0.11142 | 0.02832 | 9.3979e-05 | 5.9698e-05 | 0.16852 | 0.16852 | 0.16852 | 0.98374 | -0.31029 | 0.98465 | -0.29276 | 23.1484
3 | 0.083006 | 0.021019 | -0.082803 | -0.020891 | 0.00020239 | 0.00012783 | 0.12611 | 0.12611 | 0.12611 | 0.98 | -0.38294 | 0.97739 | -0.43386 | 17.3233
4 | 0.013296 | 0.0033329 | -0.013295 | -0.0033325 | 7.3724e-07 | 4.1106e-07 | 0.020189 | 0.020189 | 0.020189 | 0.98 | -0.38294 | 0.97994 | -0.38411 | 5.5464
5 | -0.11326 | -0.028781 | 0.11335 | 0.028838 | 9.0132e-05 | 5.7267e-05 | 0.1713 | 0.1713 | 0.1713 | 0.98465 | -0.29276 | 0.9855 | -0.27625 | 23.53
6 | 0.067183 | 0.016971 | -0.067096 | -0.016916 | 8.6896e-05 | 5.4506e-05 | 0.10233 | 0.10233 | 0.10233 | 0.97739 | -0.43386 | 0.97601 | -0.46088 | 14.0563
7 | 0.015621 | 0.0039204 | -0.01562 | -0.0039197 | 1.0762e-06 | 6.252e-07 | 0.023784 | 0.023784 | 0.023784 | 0.97739 | -0.43386 | 0.97731 | -0.4353 | 6.5339
8 | 0.012297 | 0.0030823 | -0.012296 | -0.003082 | 5.1902e-07 | 2.8216e-07 | 0.018673 | 0.018673 | 0.018673 | 0.97994 | -0.38411 | 0.97989 | -0.38499 | 5.1299
9 | -0.11522 | -0.029308 | 0.11527 | 0.029339 | 4.8292e-05 | 3.069e-05 | 0.17413 | 0.17413 | 0.17413 | 0.9855 | -0.27625 | 0.98595 | -0.26755 | 23.9191
10 | 0.066241 | 0.016702 | -0.0662 | -0.016676 | 4.1232e-05 | 2.6254e-05 | 0.10103 | 0.10103 | 0.10103 | 0.97601 | -0.46088 | 0.97534 | -0.4739 | 27.7548
11 | 0.014912 | 0.0037424 | -0.014902 | -0.0037367 | 1.0009e-05 | 5.7574e-06 | 0.022706 | 0.022707 | 0.022707 | 0.97731 | -0.4353 | 0.9766 | -0.44939 | 6.2381
12 | 0.011478 | 0.0028769 | -0.011477 | -0.0028761 | 1.3768e-06 | 7.2896e-07 | 0.01743 | 0.01743 | 0.01743 | 0.97989 | -0.38499 | 0.97976 | -0.38751 | 4.7884
13 | -0.010008 | -0.0025083 | 0.010011 | 0.0025097 | 2.9027e-06 | 1.4422e-06 | 0.015259 | 0.015259 | 0.015259 | 0.97597 | -0.46184 | 0.97627 | -0.45576 | 4.192
14 | -0.012586 | -0.003155 | 0.01259 | 0.0031571 | 3.8227e-06 | 2.1001e-06 | 0.019183 | 0.019183 | 0.019183 | 0.97627 | -0.45576 | 0.9766 | -0.44939 | 5.2702
15 | -0.13444 | -0.034368 | 0.13451 | 0.034413 | 7.0413e-05 | 4.4827e-05 | 0.20208 | 0.20208 | 0.20208 | 0.99109 | -0.16908 | 0.99166 | -0.15826 | 27.7585
16 | 0.013911 | 0.0034939 | -0.013901 | -0.0034885 | 9.6195e-06 | 5.3994e-06 | 0.020888 | 0.020888 | 0.020888 | 0.99109 | -0.16908 | 0.99034 | -0.18358 | 5.7386
17 | 0.12052 | 0.030874 | -0.12027 | -0.030714 | 0.00025194 | 0.00016019 | 0.18119 | 0.18119 | 0.18119 | 0.99109 | -0.16908 | 0.98883 | -0.21232 | 24.8894
18 | 0.043706 | 0.011014 | -0.043674 | -0.010994 | 3.2172e-05 | 2.0333e-05 | 0.065604 | 0.065604 | 0.065604 | 0.99166 | -0.15826 | 0.99086 | -0.17366 | 18.0231
19 | -0.17821 | -0.045427 | 0.17873 | 0.045758 | 0.000519 | 0.00033116 | 0.26769 | 0.26769 | 0.26769 | 0.99166 | -0.15826 | 0.99481 | -0.098115 | 36.77
20 | 0.013901 | 0.0034885 | -0.013886 | -0.00348 | 1.5134e-05 | 8.4972e-06 | 0.020888 | 0.020889 | 0.020889 | 0.99034 | -0.18358 | 0.98916 | -0.20644 | 5.7387
21 | 0.1192 | 0.030445 | -0.11901 | -0.030324 | 0.00019115 | 0.00012153 | 0.17958 | 0.17958 | 0.17958 | 0.98883 | -0.21232 | 0.9871 | -0.24555 | 24.6678
22 | 0.042374 | 0.010668 | -0.042343 | -0.010648 | 3.1797e-05 | 2.0081e-05 | 0.063653 | 0.063653 | 0.063653 | 0.99086 | -0.17366 | 0.99005 | -0.18937 | 17.487
23 | -0.18326 | -0.046893 | 0.18332 | 0.046931 | 5.9725e-05 | 3.8114e-05 | 0.27446 | 0.27446 | 0.27446 | 0.99481 | -0.098115 | 0.99517 | -0.091385 | 37.7001
24 | 0.0050515 | 0.0012659 | -0.0050508 | -0.0012659 | 6.9453e-07 | 3.2862e-08 | 0.0075991 | 0.0075992 | 0.0075992 | 0.98916 | -0.20644 | 0.98902 | -0.20932 | 2.0877
25 | 0.11797 | 0.030064 | -0.11785 | -0.029985 | 0.00012513 | 7.9546e-05 | 0.17802 | 0.17802 | 0.17802 | 0.9871 | -0.24555 | 0.98595 | -0.26755 | 24.4535
26 | 0.0014248 | 0.00035697 | -0.0014248 | -0.00035709 | 1.8919e-08 | -1.2091e-07 | 0.0021747 | 0.0021747 | 0.0021747 | 0.97491 | -0.48238 | 0.9749 | -0.48266 | 0.59745
27 | -0.003142 | -0.00078734 | 0.0031421 | 0.00078728 | 7.8477e-08 | -6.3242e-08 | 0.0047957 | 0.0047956 | 0.0047957 | 0.97491 | -0.48238 | 0.97494 | -0.48185 | 1.3175
28 | -0.0093433 | -0.0023404 | 0.0093446 | 0.0023411 | 1.3244e-06 | 6.31e-07 | 0.01426 | 0.01426 | 0.01426 | 0.97494 | -0.48185 | 0.97509 | -0.47888 | 3.9176
29 | 0.0055763 | 0.0013966 | -0.0055756 | -0.0013964 | 7.5561e-07 | 1.3674e-07 | 0.0085106 | 0.0085107 | 0.0085107 | 0.97494 | -0.48185 | 0.9748 | -0.4847 | 2.3381
30 | -0.0097699 | -0.0024476 | 0.0097722 | 0.0024488 | 2.318e-06 | 1.1365e-06 | 0.014909 | 0.014909 | 0.014909 | 0.97509 | -0.47888 | 0.97534 | -0.4739 | 4.0958
31 | 0.0036568 | 0.00091551 | -0.0036565 | -0.00091561 | 2.4305e-07 | -1.0377e-07 | 0.0055817 | 0.0055818 | 0.0055818 | 0.9748 | -0.4847 | 0.97473 | -0.4861 | 1.5335
32 | 0.056428 | 0.014227 | -0.056341 | -0.014172 | 8.7081e-05 | 5.5342e-05 | 0.086119 | 0.086119 | 0.086119 | 0.97534 | -0.4739 | 0.9737 | -0.5062 | 23.6591
33 | 0.0016205 | 0.00040535 | -0.0016205 | -0.00040571 | 7.5785e-08 | -3.6313e-07 | 0.0024736 | 0.0024738 | 0.0024738 | 0.97473 | -0.4861 | 0.97468 | -0.48708 | 0.67961
34 | 0.050191 | 0.01263 | -0.050183 | -0.012625 | 8.0889e-06 | 5.1313e-06 | 0.076721 | 0.076721 | 0.076721 | 0.9737 | -0.5062 | 0.97353 | -0.50957 | 21.0772
35 | 0.049631 | 0.012487 | -0.049507 | -0.012408 | 0.00012336 | 7.8245e-05 | 0.075876 | 0.075877 | 0.075877 | 0.97353 | -0.50957 | 0.97089 | -0.56173 | 20.8452
36 | 0.010152 | 0.002545 | -0.010149 | -0.0025436 | 2.8003e-06 | 1.4109e-06 | 0.015559 | 0.015559 | 0.015559 | 0.97089 | -0.56173 | 0.9706 | -0.56752 | 4.2746
37 | 0.0090607 | 0.0022712 | -0.009059 | -0.0022704 | 1.7025e-06 | 7.6411e-07 | 0.013504 | 0.013504 | 0.013504 | 0.99839 | -0.030824 | 0.99819 | -0.034768 | 3.71
38 | -0.011185 | -0.0028035 | 0.011186 | 0.0028044 | 1.7083e-06 | 8.7891e-07 | 0.01667 | 0.01667 | 0.01667 | 0.99839 | -0.030824 | 0.99856 | -0.027618 | 4.5796
39 | 0.0073966 | 0.0018538 | -0.0073958 | -0.0018535 | 7.8461e-07 | 2.7722e-07 | 0.011026 | 0.011026 | 0.011026 | 0.99819 | -0.034768 | 0.99807 | -0.036995 | 3.0292
40 | -0.059761 | -0.015031 | 0.05984 | 0.015082 | 7.8957e-05 | 5.0185e-05 | 0.089073 | 0.089073 | 0.089073 | 0.99856 | -0.027618 | 1 | 0 | 24.4706
41 | 0.048575 | 0.012227 | -0.04851 | -0.012186 | 6.4786e-05 | 4.1033e-05 | 0.072403 | 0.072404 | 0.072404 | 0.99856 | -0.027618 | 0.99711 | -0.055562 | 19.8911
42 | 0.0058869 | 0.0014754 | -0.0058869 | -0.0014753 | 7.3431e-08 | 1.3775e-08 | 0.0087768 | 0.0087768 | 0.0087768 | 0.99807 | -0.036995 | 0.99806 | -0.037257 | 2.4112
43 | 0.1878 | 0.048375 | -0.18732 | -0.04807 | 0.00047811 | 0.00030514 | 0.27991 | 0.27991 | 0.27991 | 1 | 0 | 0.99722 | -0.052455 | 38.4498
44 | 0.023076 | 0.0057895 | -0.02307 | -0.0057856 | 6.3722e-06 | 3.8892e-06 | 0.03434 | 0.03434 | 0.03434 | 1 | 0 | 0.9997 | -0.0057934 | 9.4342
45 | 0.04351 | 0.010933 | -0.043479 | -0.010913 | 3.0583e-05 | 1.9321e-05 | 0.064941 | 0.064941 | 0.064941 | 0.99711 | -0.055562 | 0.99634 | -0.070299 | 17.841
46 | 0.0044914 | 0.0011256 | -0.0044912 | -0.0011256 | 1.2725e-07 | -1.7455e-08 | 0.0066962 | 0.0066963 | 0.0066963 | 0.99806 | -0.037257 | 0.99803 | -0.037851 | 1.8396
47 | 0.18563 | 0.047646 | -0.18536 | -0.047472 | 0.00027193 | 0.00017354 | 0.27739 | 0.27739 | 0.27739 | 0.99722 | -0.052455 | 0.99562 | -0.082688 | 38.103
48 | 0.02136 | 0.0053571 | -0.021358 | -0.0053559 | 2.0591e-06 | 1.2466e-06 | 0.031796 | 0.031796 | 0.031796 | 0.9997 | -0.0057934 | 0.99959 | -0.0078161 | 8.7351
49 | 0.016239 | 0.0040758 | -0.016231 | -0.0040709 | 8.406e-06 | 4.8839e-06 | 0.024255 | 0.024255 | 0.024255 | 0.99634 | -0.070299 | 0.99578 | -0.081158 | 6.6636
50 | 0.02724 | 0.0068377 | -0.027228 | -0.0068303 | 1.183e-05 | 7.323e-06 | 0.040686 | 0.040686 | 0.040686 | 0.99634 | -0.070299 | 0.99587 | -0.079408 | 11.1776
51 | 0.0073096 | 0.0018318 | -0.0073088 | -0.0018315 | 8.0704e-07 | 2.8298e-07 | 0.010936 | 0.010936 | 0.010936 | 0.99461 | -0.10371 | 0.99449 | -0.10603 | 3.0043
52 | -0.0079073 | -0.0019816 | 0.0079094 | 0.0019824 | 2.1296e-06 | 8.3615e-07 | 0.01183 | 0.01183 | 0.01183 | 0.99461 | -0.10371 | 0.9949 | -0.098061 | 3.25
53 | 0.00069119 | 0.000173 | -0.00069118 | -0.00017323 | 7.1582e-09 | -2.27e-07 | 0.0010341 | 0.0010342 | 0.0010342 | 0.99449 | -0.10603 | 0.99448 | -0.10625 | 0.28412
54 | -0.0094548 | -0.0023697 | 0.0094559 | 0.0023703 | 1.0925e-06 | 5.1e-07 | 0.014141 | 0.014141 | 0.014141 | 0.9949 | -0.098061 | 0.99503 | -0.095636 | 3.8849
55 | -0.010831 | -0.0027148 | 0.010833 | 0.0027158 | 1.9915e-06 | 1.0115e-06 | 0.016197 | 0.016197 | 0.016197 | 0.99503 | -0.095636 | 0.99523 | -0.091777 | 4.4497
56 | -0.011827 | -0.002965 | 0.011828 | 0.0029658 | 1.6611e-06 | 8.79e-07 | 0.017683 | 0.017683 | 0.017683 | 0.99523 | -0.091777 | 0.99538 | -0.08883 | 4.858
57 | 0.011958 | 0.0029972 | -0.011958 | -0.0029969 | 5.0905e-07 | 2.7069e-07 | 0.017886 | 0.017886 | 0.017886 | 0.99488 | -0.098489 | 0.99483 | -0.099382 | 4.9137
58 | -0.018526 | -0.0046431 | 0.018535 | 0.0046487 | 9.3555e-06 | 5.5653e-06 | 0.027709 | 0.027708 | 0.027709 | 0.99488 | -0.098489 | 0.99543 | -0.087894 | 7.6122
59 | -0.022455 | -0.0056307 | 0.022464 | 0.0056363 | 9.0847e-06 | 5.5346e-06 | 0.033567 | 0.033567 | 0.033567 | 0.99543 | -0.087894 | 0.99587 | -0.079408 | 9.2218
60 | 0.0039196 | 0.00098204 | -0.0039194 | -0.00098212 | 2.147e-07 | -7.9382e-08 | 0.0058591 | 0.0058592 | 0.0058592 | 0.99543 | -0.087894 | 0.99537 | -0.089044 | 1.6097
61 | 0.0018136 | 0.00045437 | -0.0018136 | -0.00045453 | 3.9783e-08 | -1.6212e-07 | 0.0027112 | 0.0027113 | 0.0027113 | 0.99537 | -0.089044 | 0.99534 | -0.089505 | 0.74485
62 | 0.0072064 | 0.0018059 | -0.0072048 | -0.0018054 | 1.6303e-06 | 5.8643e-07 | 0.010945 | 0.010945 | 0.010945 | 0.97976 | -0.38751 | 0.97952 | -0.39226 | 3.0068
63 | 0.003336 | 0.00083574 | -0.0033356 | -0.00083599 | 3.6943e-07 | -2.4635e-07 | 0.0050677 | 0.0050679 | 0.0050679 | 0.97952 | -0.39226 | 0.9794 | -0.39459 | 1.3923
64 | -0.18389 | -0.047073 | 0.18396 | 0.047123 | 7.7484e-05 | 4.9448e-05 | 0.27531 | 0.27531 | 0.27531 | 0.99517 | -0.091385 | 0.99562 | -0.082688 | 37.8167
65 | 0.041353 | 0.0104 | -0.041325 | -0.010383 | 2.8053e-05 | 1.7705e-05 | 0.062166 | 0.062166 | 0.062166 | 0.99005 | -0.18937 | 0.98931 | -0.20358 | 17.0785
66 | 0.00058505 | 0.00014621 | -0.00058504 | -0.00014663 | 1.0038e-08 | -4.1181e-07 | 0.00089304 | 0.00089319 | 0.00089319 | 0.97468 | -0.48708 | 0.97466 | -0.48744 | 0.24538
67 | -0.013828 | -0.0034671 | 0.013829 | 0.0034676 | 1.0129e-06 | 5.6612e-07 | 0.020673 | 0.020673 | 0.020673 | 0.99538 | -0.08883 | 0.99546 | -0.087293 | 5.6793
68 | -0.015055 | -0.0037748 | 0.015059 | 0.003777 | 3.694e-06 | 2.1112e-06 | 0.022505 | 0.022505 | 0.022505 | 0.99546 | -0.087293 | 0.99573 | -0.082145 | 6.1827
69 | -0.015059 | -0.003777 | 0.015059 | 0.0037774 | 7.0851e-07 | 4.0492e-07 | 0.022505 | 0.022505 | 0.022505 | 0.99573 | -0.082145 | 0.99578 | -0.081158 | 6.1827
70 | 0.015433 | 0.0038707 | -0.015429 | -0.0038686 | 3.7835e-06 | 2.171e-06 | 0.022974 | 0.022974 | 0.022974 | 0.99959 | -0.0078161 | 0.99933 | -0.012961 | 6.3117
71 | 0.013414 | 0.0033635 | -0.013408 | -0.0033603 | 5.775e-06 | 3.1905e-06 | 0.019974 | 0.019974 | 0.019974 | 0.99933 | -0.012961 | 0.99886 | -0.021998 | 5.4873
72 | -0.0052426 | -0.0013139 | 0.005243 | 0.001314 | 3.6602e-07 | 3.5139e-08 | 0.0079096 | 0.0079096 | 0.0079096 | 0.98627 | -0.26272 | 0.98635 | -0.26125 | 2.173
73 | -0.010995 | -0.0027556 | 0.010997 | 0.0027567 | 2.02e-06 | 1.0429e-06 | 0.016588 | 0.016587 | 0.016588 | 0.98635 | -0.26125 | 0.98655 | -0.25739 | 4.557
74 | -0.021424 | -0.0053698 | 0.021446 | 0.0053832 | 2.2057e-05 | 1.3397e-05 | 0.032314 | 0.032314 | 0.032314 | 0.98655 | -0.25739 | 0.98766 | -0.23581 | 8.8775
75 | -0.025061 | -0.0062893 | 0.025073 | 0.0062962 | 1.1091e-05 | 6.8324e-06 | 0.037761 | 0.037761 | 0.037761 | 0.98766 | -0.23581 | 0.98813 | -0.22653 | 10.3739
76 | -0.028522 | -0.0071606 | 0.028537 | 0.0071699 | 1.4988e-05 | 9.3146e-06 | 0.042955 | 0.042955 | 0.042955 | 0.98813 | -0.22653 | 0.9887 | -0.21552 | 11.8008
77 | -0.035501 | -0.0089154 | 0.035521 | 0.0089281 | 2.024e-05 | 1.2711e-05 | 0.053436 | 0.053436 | 0.053436 | 0.9887 | -0.21552 | 0.98931 | -0.20358 | 14.6803

## res_trafo
| p_hv_mw | q_hv_mvar | p_lv_mw | q_lv_mvar | pl_mw | ql_mvar | i_hv_ka | i_lv_ka | vm_hv_pu | va_hv_degree | vm_lv_pu | va_lv_degree | loading_percent
0 | -1.2729e-15 | -1.3162e-15 | 0.00165 | 1.2699e-07 | 0.00165 | 1.2699e-07 | 5.2857e-17 | 0.0023815 | 0.99998 | 149.9956 | 1 | 0 | 0.2619

## res_ext_grid
| p_mw | q_mvar
0 | 0.27237 | 0.069246

## res_load
| p_mw | q_mvar
0 | 0.01292 | 0.003238
1 | 0.0017296 | 0.00043349
2 | 0.0018385 | 0.00046077
3 | 0.00099855 | 0.00025026
4 | 0.0018762 | 0.00047021
5 | 0.00085444 | 0.00021414
6 | 0.00070756 | 0.00017733
7 | 0.00081841 | 0.00020511
8 | 0.010008 | 0.0025083
9 | 0.0025749 | 0.00064534
10 | 0.0023123 | 0.00057952
11 | 0.0010721 | 0.0002687
12 | 0.0012994 | 0.00032567
13 | 0.0045273 | 0.0011347
14 | 0.0088344 | 0.0022141
15 | 0.0010351 | 0.00025941
16 | 0.0017172 | 0.00043038
17 | 0.0014248 | 0.00035709
18 | 0.00062483 | 0.0001566
19 | 0.00042525 | 0.00010658
20 | 0.0019188 | 0.0004809
21 | 0.002036 | 0.00051027
22 | 0.0061499 | 0.0015413
23 | 0.00055251 | 0.00013847
24 | 0.039355 | 0.0098634
25 | 0.010149 | 0.0025436
26 | 0.0021238 | 0.00053228
27 | 0.0016624 | 0.00041663
28 | 0.0015089 | 0.00037817
29 | 0.0050004 | 0.0012532
30 | 0.0013955 | 0.00034974
31 | 0.0016921 | 0.00042409
32 | 0.0017096 | 0.00042848
33 | 0.00059769 | 0.0001498
34 | 0.0066176 | 0.0016585
35 | 0.0015454 | 0.0003873
36 | 0.00069118 | 0.00017323
37 | 0.0013747 | 0.00034454
38 | 0.00099412 | 0.00024915
39 | 0.0065674 | 0.0016459
40 | 0.011958 | 0.0029969
41 | 0.0047644 | 0.0011941
42 | 0.0021058 | 0.00052775
43 | 0.0018136 | 0.00045453
44 | 0.0042701 | 0.0010702
45 | 0.0038688 | 0.00096961
46 | 0.00056753 | 0.00014224
47 | 0.0013944 | 0.00034948
48 | 0.00098942 | 0.00024797
49 | 0.0010354 | 0.0002595
50 | 0.00058504 | 0.00014663
51 | 0.002 | 0.00050123
52 | 0.0012257 | 0.0003072
53 | 0.0011714 | 0.00029358
54 | 0.0059258 | 0.0014851
55 | 0.0020153 | 0.00050508
56 | 0.013408 | 0.0033603
57 | 0.0033356 | 0.00083599
58 | 0.0044912 | 0.0011256
59 | 0.0050508 | 0.0012659
60 | 0.0052426 | 0.0013139
61 | 0.0057523 | 0.0014417
62 | 0.010427 | 0.0026132
63 | 0.0036155 | 0.00090612
64 | 0.0034491 | 0.00086442
65 | 0.0069644 | 0.0017454
66 | 0.0058039 | 0.0014546
67 | 0.0025777 | 0.00064602

## dtypes
| element | column | dtype
0 | bus | name | object
1 | bus | vn_kv | float64
2 | bus | type | object
3 | bus | zone | object
4 | bus | in_service | bool
5 | load | name | object
6 | load | bus | uint32
7 | load | p_mw | float64
8 | load | q_mvar | float64
9 | load | const_z_percent | float64
10 | load | const_i_percent | float64
11 | load | sn_mva | float64
12 | load | scaling | float64
13 | load | in_service | bool
14 | load | type | object
15 | ext_grid | name | object
16 | ext_grid | bus | uint32
17 | ext_grid | vm_pu | float64
18 | ext_grid | va_degree | float64
19 | ext_grid | slack_weight | float64
20 | ext_grid | in_service | bool
21 | line | name | object
22 | line | std_type | object
23 | line | from_bus | uint32
24 | line | to_bus | uint32
25 | line | length_km | float64
26 | line | r_ohm_per_km | float64
27 | line | x_ohm_per_km | float64
28 | line | c_nf_per_km | float64
29 | line | g_us_per_km | float64
30 | line | max_i_ka | float64
31 | line | df | float64
32 | line | parallel | uint32
33 | line | type | object
34 | line | in_service | bool
35 | trafo | name | object
36 | trafo | std_type | object
37 | trafo | hv_bus | uint32
38 | trafo | lv_bus | uint32
39 | trafo | sn_mva | float64
40 | trafo | vn_hv_kv | float64
41 | trafo | vn_lv_kv | float64
42 | trafo | vk_percent | float64
43 | trafo | vkr_percent | float64
44 | trafo | pfe_kw | float64
45 | trafo | i0_percent | float64
46 | trafo | shift_degree | float64
47 | trafo | tap_side | object
48 | trafo | tap_neutral | int32
49 | trafo | tap_min | int32
50 | trafo | tap_max | int32
51 | trafo | tap_step_percent | float64
52 | trafo | tap_step_degree | float64
53 | trafo | tap_pos | int32
54 | trafo | tap_phase_shifter | bool
55 | trafo | parallel | uint32
56 | trafo | df | float64
57 | trafo | in_service | bool
58 | line_geodata | coords | object
59 | bus_geodata | x | float64
60 | bus_geodata | y | float64
61 | bus_geodata | coords | object
62 | res_bus | vm_pu | float64
63 | res_bus | va_degree | float64
64 | res_bus | p_mw | float64
65 | res_bus | q_mvar | float64
66 | res_line | p_from_mw | float64
67 | res_line | q_from_mvar | float64
68 | res_line | p_to_mw | float64
69 | res_line | q_to_mvar | float64
70 | res_line | pl_mw | float64
71 | res_line | ql_mvar | float64
72 | res_line | i_from_ka | float64
73 | res_line | i_to_ka | float64
74 | res_line | i_ka | float64
75 | res_line | vm_from_pu | float64
76 | res_line | va_from_degree | float64
77 | res_line | vm_to_pu | float64
78 | res_line | va_to_degree | float64
79 | res_line | loading_percent | float64
80 | res_trafo | p_hv_mw | float64
81 | res_trafo | q_hv_mvar | float64
82 | res_trafo | p_lv_mw | float64
83 | res_trafo | q_lv_mvar | float64
84 | res_trafo | pl_mw | float64
85 | res_trafo | ql_mvar | float64
86 | res_trafo | i_hv_ka | float64
87 | res_trafo | i_lv_ka | float64
88 | res_trafo | vm_hv_pu | float64
89 | res_trafo | va_hv_degree | float64
90 | res_trafo | vm_lv_pu | float64
91 | res_trafo | va_lv_degree | float64
92 | res_trafo | loading_percent | float64
93 | res_ext_grid | p_mw | float64
94 | res_ext_grid | q_mvar | float64
95 | res_load | p_mw | float64
96 | res_load | q_mvar | float64

## parameters
| version | format_version | converged | OPF_converged | name | f_hz | sn_mva
0 | 2.14.6 | 2.14.0 | TRUE | FALSE |  | 50 | 1