## bus
| name | vn_kv | type | zone | in_service
0 | bus_LV_2293-10_0_6_node_0 | 0.4 | n |  | TRUE
1 | bus_LV_2293-10_0_6_node_1 | 0.4 | n |  | TRUE
2 | bus_LV_2293-10_0_6_node_2 | 0.4 | n |  | TRUE
3 | bus_LV_2293-10_0_6_node_3 | 0.4 | n |  | TRUE
4 | bus_LV_2293-10_0_6_node_4 | 0.4 | n |  | TRUE
5 | bus_LV_2293-10_0_6_node_5 | 0.4 | n |  | TRUE
6 | bus_LV_2293-10_0_6_node_7 | 0.4 | n |  | TRUE
7 | bus_LV_2293-10_0_6_node_39 | 0.4 | n |  | TRUE
8 | bus_LV_2293-10_0_6_node_6 | 0.4 | n |  | TRUE
9 | bus_LV_2293-10_0_6_node_8 | 0.4 | n |  | TRUE
10 | bus_LV_2293-10_0_6_node_45 | 0.4 | n |  | TRUE
11 | bus_LV_2293-10_0_6_node_14 | 0.4 | n |  | TRUE
12 | bus_LV_2293-10_0_6_node_13 | 0.4 | n |  | TRUE
13 | bus_LV_2293-10_0_6_node_38 | 0.4 | n |  | TRUE
14 | bus_LV_2293-10_0_6_node_19 | 0.4 | n |  | TRUE
15 | bus_LV_2293-10_0_6_node_21 | 0.4 | n |  | TRUE
16 | bus_LV_2293-10_0_6_node_17 | 0.4 | n |  | TRUE
17 | bus_LV_2293-10_0_6_node_46 | 0.4 | n |  | TRUE
18 | bus_LV_2293-10_0_6_node_11 | 0.4 | n |  | TRUE
19 | bus_LV_2293-10_0_6_node_12 | 0.4 | n |  | TRUE
20 | bus_LV_2293-10_0_6_node_9 | 0.4 | n |  | TRUE
21 | bus_LV_2293-10_0_6_node_15 | 0.4 | n |  | TRUE
22 | bus_LV_2293-10_0_6_node_18 | 0.4 | n |  | TRUE
23 | bus_LV_2293-10_0_6_node_16 | 0.4 | n |  | TRUE
24 | bus_LV_2293-10_0_6_node_20 | 0.4 | n |  | TRUE
25 | bus_LV_2293-10_0_6_node_48 | 0.4 | n |  | TRUE
26 | bus_LV_2293-10_0_6_node_53 | 0.4 | n |  | TRUE
27 | bus_LV_2293-10_0_6_node_51 | 0.4 | n |  | TRUE
28 | bus_LV_2293-10_0_6_node_22 | 0.4 | n |  | TRUE
29 | bus_LV_2293-10_0_6_node_23 | 0.4 | n |  | TRUE
30 | bus_LV_2293-10_0_6_node_24 | 0.4 | n |  | TRUE
31 | bus_LV_2293-10_0_6_node_25 | 0.4 | n |  | TRUE
32 | bus_LV_2293-10_0_6_node_26 | 0.4 | n |  | TRUE
33 | bus_LV_2293-10_0_6_node_27 | 0.4 | n |  | TRUE
34 | bus_LV_2293-10_0_6_node_40 | 0.4 | n |  | TRUE
35 | bus_LV_2293-10_0_6_node_28 | 0.4 | n |  | TRUE
36 | bus_LV_2293-10_0_6_node_44 | 0.4 | n |  | TRUE
37 | bus_LV_2293-10_0_6_node_42 | 0.4 | n |  | TRUE
38 | bus_LV_2293-10_0_6_node_41 | 0.4 | n |  | TRUE
39 | bus_LV_2293-10_0_6_node_29 | 0.4 | n |  | TRUE
40 | bus_LV_2293-10_0_6_node_30 | 0.4 | n |  | TRUE
41 | bus_LV_2293-10_0_6_node_31 | 0.4 | n |  | TRUE
42 | bus_LV_2293-10_0_6_node_49 | 0.4 | n |  | TRUE
43 | bus_LV_2293-10_0_6_node_54 | 0.4 | n |  | TRUE
44 | bus_LV_2293-10_0_6_node_50 | 0.4 | n |  | TRUE
45 | bus_LV_2293-10_0_6_node_33 | 0.4 | n |  | TRUE
46 | bus_LV_2293-10_0_6_node_34 | 0.4 | n |  | TRUE
47 | bus_LV_2293-10_0_6_node_35 | 0.4 | n |  | TRUE
48 | bus_LV_2293-10_0_6_node_36 | 0.4 | n |  | TRUE
49 | bus_LV_2293-10_0_6_node_37 | 0.4 | n |  | TRUE
50 | bus_LV_2293-10_0_6_node_43 | 0.4 | n |  | TRUE
51 | bus_LV_2293-10_0_6_node_47 | 0.4 | n |  | TRUE
52 | bus_LV_2293-10_0_6_node_52 | 0.4 | n |  | TRUE
53 | bus_LV_2293-10_0_6_node_55 | 0.4 | n |  | TRUE
54 | bus_MV_378_0_node_1 | 20 | n |  | TRUE

## load
| name | bus | p_mw | q_mvar | const_z_percent | const_i_percent | sn_mva | scaling | in_service | type
0 | LV_2293-10_0_6_load_0 | 0 | 0.035231 | 0.0088296 | 0 | 0 |  | 1 | TRUE | wye
1 | LV_2293-10_0_6_load_3 | 3 | 0.033139 | 0.0083054 | 0 | 0 |  | 1 | TRUE | wye
2 | LV_2293-10_0_6_load_4 | 4 | 0.024904 | 0.0062416 | 0 | 0 |  | 1 | TRUE | wye
3 | LV_2293-10_0_6_load_39 | 7 | 0.001747 | 0.00043783 | 0 | 0 |  | 1 | TRUE | wye
4 | LV_2293-10_0_6_load_45 | 10 | 0.014373 | 0.0036023 | 0 | 0 |  | 1 | TRUE | wye
5 | LV_2293-10_0_6_load_14 | 11 | 0.02401 | 0.0060174 | 0 | 0 |  | 1 | TRUE | wye
6 | LV_2293-10_0_6_load_13 | 12 | 0.022145 | 0.00555 | 0 | 0 |  | 1 | TRUE | wye
7 | LV_2293-10_0_6_load_17 | 16 | 0.042365 | 0.010618 | 0 | 0 |  | 1 | TRUE | wye
8 | LV_2293-10_0_6_load_9 | 20 | 0.026639 | 0.0066765 | 0 | 0 |  | 1 | TRUE | wye
9 | LV_2293-10_0_6_load_18 | 22 | 0.021021 | 0.0052683 | 0 | 0 |  | 1 | TRUE | wye
10 | LV_2293-10_0_6_load_16 | 23 | 0.024166 | 0.0060565 | 0 | 0 |  | 1 | TRUE | wye
11 | LV_2293-10_0_6_load_48 | 25 | 0.040146 | 0.010061 | 0 | 0 |  | 1 | TRUE | wye
12 | LV_2293-10_0_6_load_53 | 26 | 0.018708 | 0.0046887 | 0 | 0 |  | 1 | TRUE | wye
13 | LV_2293-10_0_6_load_22 | 28 | 0.02797 | 0.00701 | 0 | 0 |  | 1 | TRUE | wye
14 | LV_2293-10_0_6_load_25 | 31 | 0.023471 | 0.0058824 | 0 | 0 |  | 1 | TRUE | wye
15 | LV_2293-10_0_6_load_27 | 33 | 0.061156 | 0.015327 | 0 | 0 |  | 1 | TRUE | wye
16 | LV_2293-10_0_6_load_40 | 34 | 0.016372 | 0.0041033 | 0 | 0 |  | 1 | TRUE | wye
17 | LV_2293-10_0_6_load_44 | 36 | 0.041681 | 0.010446 | 0 | 0 |  | 1 | TRUE | wye
18 | LV_2293-10_0_6_load_42 | 37 | 0.020389 | 0.00511 | 0 | 0 |  | 1 | TRUE | wye
19 | LV_2293-10_0_6_load_49 | 42 | 0.0065362 | 0.0016381 | 0 | 0 |  | 1 | TRUE | wye
20 | LV_2293-10_0_6_load_54 | 43 | 0.0073877 | 0.0018515 | 0 | 0 |  | 1 | TRUE | wye
21 | LV_2293-10_0_6_load_33 | 45 | 0.0013719 | 0.00034384 | 0 | 0 |  | 1 | TRUE | wye
22 | LV_2293-10_0_6_load_34 | 46 | 0.0017358 | 0.00043504 | 0 | 0 |  | 1 | TRUE | wye
23 | LV_2293-10_0_6_load_36 | 48 | 0.0023753 | 0.0005953 | 0 | 0 |  | 1 | TRUE | wye
24 | LV_2293-10_0_6_load_37 | 49 | 0.0026852 | 0.00067297 | 0 | 0 |  | 1 | TRUE | wye
25 | LV_2293-10_0_6_load_43 | 50 | 0.017305 | 0.004337 | 0 | 0 |  | 1 | TRUE | wye
26 | LV_2293-10_0_6_load_47 | 51 | 0.029279 | 0.007338 | 0 | 0 |  | 1 | TRUE | wye
27 | LV_2293-10_0_6_load_52 | 52 | 0.0038651 | 0.00096868 | 0 | 0 |  | 1 | TRUE | wye
28 | LV_2293-10_0_6_load_55 | 53 | 0.0038651 | 0.00096868 | 0 | 0 |  | 1 | TRUE | wye

## ext_grid
| name | bus | vm_pu | va_degree | slack_weight | in_service
0 |  | 23 | 1 | 0 | 1 | TRUE

## line
| name | std_type | from_bus | to_bus | length_km | r_ohm_per_km | x_ohm_per_km | c_nf_per_km | g_us_per_km | max_i_ka | df | parallel | type | in_service
0 | LV_2293-10_0_6_line_0 |  | 0 | 1 | 0.023493 | 0.125 | 0.08 | 261 | 0 | 0.364 | 1 | 1 | cs | TRUE
1 | LV_2293-10_0_6_line_1 |  | 0 | 2 | 0.025382 | 0.125 | 0.08 | 261 | 0 | 0.364 | 1 | 1 | cs | TRUE
2 | LV_2293-10_0_6_line_2 |  | 1 | 3 | 0.023969 | 0.125 | 0.08 | 261 | 0 | 0.364 | 1 | 1 | cs | TRUE
3 | LV_2293-10_0_6_line_3 |  | 2 | 4 | 0.021071 | 0.125 | 0.08 | 261 | 0 | 0.364 | 1 | 1 | cs | TRUE
4 | LV_2293-10_0_6_line_4 |  | 2 | 5 | 0.067513 | 0.125 | 0.08 | 261 | 0 | 0.364 | 1 | 1 | cs | TRUE
5 | LV_2293-10_0_6_line_5 |  | 4 | 6 | 0.016117 | 0.125 | 0.08 | 261 | 0 | 0.364 | 1 | 1 | cs | TRUE
6 | LV_2293-10_0_6_line_6 |  | 5 | 7 | 0.097902 | 0.125 | 0.08 | 261 | 0 | 0.364 | 1 | 1 | cs | TRUE
7 | LV_2293-10_0_6_line_7 |  | 6 | 9 | 0.028156 | 0.125 | 0.08 | 261 | 0 | 0.364 | 1 | 1 | cs | TRUE
8 | LV_2293-10_0_6_line_8 |  | 7 | 13 | 0.044403 | 0.125 | 0.08 | 261 | 0 | 0.364 | 1 | 1 | cs | TRUE
9 | LV_2293-10_0_6_line_9 |  | 8 | 9 | 0.020714 | 0.125 | 0.08 | 261 | 0 | 0.364 | 1 | 1 | cs | TRUE
10 | LV_2293-10_0_6_line_10 |  | 8 | 10 | 0.029917 | 0.125 | 0.08 | 261 | 0 | 0.364 | 1 | 1 | cs | TRUE
11 | LV_2293-10_0_6_line_11 |  | 9 | 11 | 0.047269 | 0.125 | 0.08 | 261 | 0 | 0.364 | 1 | 2 | cs | TRUE
12 | LV_2293-10_0_6_line_12 |  | 9 | 12 | 0.02312 | 0.125 | 0.08 | 261 | 0 | 0.364 | 1 | 1 | cs | TRUE
13 | LV_2293-10_0_6_line_13 |  | 10 | 17 | 0.026355 | 0.125 | 0.08 | 261 | 0 | 0.364 | 1 | 1 | cs | TRUE
14 | LV_2293-10_0_6_line_14 |  | 11 | 19 | 0.016908 | 0.125 | 0.08 | 261 | 0 | 0.364 | 1 | 3 | cs | TRUE
15 | LV_2293-10_0_6_line_15 |  | 13 | 48 | 0.011916 | 0.125 | 0.08 | 261 | 0 | 0.364 | 1 | 1 | cs | TRUE
16 | LV_2293-10_0_6_line_16 |  | 14 | 15 | 0.032364 | 0.125 | 0.08 | 261 | 0 | 0.364 | 1 | 3 | cs | TRUE
17 | LV_2293-10_0_6_line_17 |  | 14 | 16 | 0.026037 | 0.125 | 0.08 | 261 | 0 | 0.364 | 1 | 3 | cs | TRUE
18 | LV_2293-10_0_6_line_18 |  | 15 | 26 | 0.012433 | 0.125 | 0.08 | 261 | 0 | 0.364 | 1 | 3 | cs | TRUE
19 | LV_2293-10_0_6_line_19 |  | 15 | 24 | 0.049604 | 0.125 | 0.08 | 261 | 0 | 0.364 | 1 | 1 | cs | TRUE
20 | LV_2293-10_0_6_line_20 |  | 16 | 23 | 0.034437 | 0.125 | 0.08 | 261 | 0 | 0.364 | 1 | 3 | cs | TRUE
21 | LV_2293-10_0_6_line_21 |  | 17 | 51 | 0.015944 | 0.125 | 0.08 | 261 | 0 | 0.364 | 1 | 1 | cs | TRUE
22 | LV_2293-10_0_6_line_22 |  | 18 | 19 | 0.024006 | 0.125 | 0.08 | 261 | 0 | 0.364 | 1 | 1 | cs | TRUE
23 | LV_2293-10_0_6_line_23 |  | 18 | 20 | 0.0071886 | 0.125 | 0.08 | 261 | 0 | 0.364 | 1 | 1 | cs | TRUE
24 | LV_2293-10_0_6_line_24 |  | 19 | 21 | 0.014938 | 0.125 | 0.08 | 261 | 0 | 0.364 | 1 | 3 | cs | TRUE
25 | LV_2293-10_0_6_line_25 |  | 21 | 22 | 0.016094 | 0.125 | 0.08 | 261 | 0 | 0.364 | 1 | 3 | cs | TRUE
26 | LV_2293-10_0_6_line_26 |  | 22 | 23 | 0.034825 | 0.125 | 0.08 | 261 | 0 | 0.364 | 1 | 3 | cs | TRUE
27 | LV_2293-10_0_6_line_27 |  | 24 | 25 | 0.036205 | 0.125 | 0.08 | 261 | 0 | 0.364 | 1 | 1 | cs | TRUE
28 | LV_2293-10_0_6_line_28 |  | 26 | 27 | 0.022659 | 0.125 | 0.08 | 261 | 0 | 0.364 | 1 | 3 | cs | TRUE
29 | LV_2293-10_0_6_line_29 |  | 27 | 43 | 0.020507 | 0.125 | 0.08 | 261 | 0 | 0.364 | 1 | 1 | cs | TRUE
30 | LV_2293-10_0_6_line_30 |  | 27 | 41 | 0.002756 | 0.125 | 0.08 | 261 | 0 | 0.364 | 1 | 3 | cs | TRUE
31 | LV_2293-10_0_6_line_31 |  | 28 | 29 | 0.02517 | 0.125 | 0.08 | 261 | 0 | 0.364 | 1 | 1 | cs | TRUE
32 | LV_2293-10_0_6_line_32 |  | 28 | 30 | 0.028485 | 0.125 | 0.08 | 261 | 0 | 0.364 | 1 | 1 | cs | TRUE
33 | LV_2293-10_0_6_line_33 |  | 29 | 31 | 0.029215 | 0.125 | 0.08 | 261 | 0 | 0.364 | 1 | 1 | cs | TRUE
34 | LV_2293-10_0_6_line_34 |  | 29 | 32 | 0.029675 | 0.125 | 0.08 | 261 | 0 | 0.364 | 1 | 1 | cs | TRUE
35 | LV_2293-10_0_6_line_35 |  | 30 | 33 | 0.028197 | 0.125 | 0.08 | 261 | 0 | 0.364 | 1 | 1 | cs | TRUE
36 | LV_2293-10_0_6_line_36 |  | 32 | 34 | 0.024268 | 0.125 | 0.08 | 261 | 0 | 0.364 | 1 | 2 | cs | TRUE
37 | LV_2293-10_0_6_line_37 |  | 34 | 38 | 0.018713 | 0.125 | 0.08 | 261 | 0 | 0.364 | 1 | 3 | cs | TRUE
38 | LV_2293-10_0_6_line_38 |  | 35 | 36 | 0.026944 | 0.125 | 0.08 | 261 | 0 | 0.364 | 1 | 3 | cs | TRUE
39 | LV_2293-10_0_6_line_39 |  | 35 | 37 | 0.026249 | 0.125 | 0.08 | 261 | 0 | 0.364 | 1 | 3 | cs | TRUE
40 | LV_2293-10_0_6_line_40 |  | 36 | 40 | 0.033339 | 0.125 | 0.08 | 261 | 0 | 0.364 | 1 | 3 | cs | TRUE
41 | LV_2293-10_0_6_line_41 |  | 37 | 38 | 0.016112 | 0.125 | 0.08 | 261 | 0 | 0.364 | 1 | 3 | cs | TRUE
42 | LV_2293-10_0_6_line_42 |  | 38 | 50 | 0.02387 | 0.125 | 0.08 | 261 | 0 | 0.364 | 1 | 1 | cs | TRUE
43 | LV_2293-10_0_6_line_43 |  | 39 | 40 | 0.003238 | 0.125 | 0.08 | 261 | 0 | 0.364 | 1 | 3 | cs | TRUE
44 | LV_2293-10_0_6_line_44 |  | 39 | 41 | 0.014527 | 0.125 | 0.08 | 261 | 0 | 0.364 | 1 | 3 | cs | TRUE
45 | LV_2293-10_0_6_line_45 |  | 41 | 42 | 0.015129 | 0.125 | 0.08 | 261 | 0 | 0.364 | 1 | 1 | cs | TRUE
46 | LV_2293-10_0_6_line_46 |  | 42 | 44 | 0.052567 | 0.125 | 0.08 | 261 | 0 | 0.364 | 1 | 1 | cs | TRUE
47 | LV_2293-10_0_6_line_47 |  | 44 | 52 | 0.019597 | 0.125 | 0.08 | 261 | 0 | 0.364 | 1 | 1 | cs | TRUE
48 | LV_2293-10_0_6_line_48 |  | 45 | 46 | 0.027982 | 0.125 | 0.08 | 261 | 0 | 0.364 | 1 | 1 | cs | TRUE
49 | LV_2293-10_0_6_line_49 |  | 45 | 47 | 0.021303 | 0.125 | 0.08 | 261 | 0 | 0.364 | 1 | 1 | cs | TRUE
50 | LV_2293-10_0_6_line_50 |  | 46 | 48 | 0.0062624 | 0.125 | 0.08 | 261 | 0 | 0.364 | 1 | 1 | cs | TRUE
51 | LV_2293-10_0_6_line_51 |  | 47 | 49 | 0.044403 | 0.125 | 0.08 | 261 | 0 | 0.364 | 1 | 1 | cs | TRUE
52 | LV_2293-10_0_6_line_52 |  | 52 | 53 | 0.021302 | 0.125 | 0.08 | 261 | 0 | 0.364 | 1 | 1 | cs | TRUE

## trafo
| name | std_type | hv_bus | lv_bus | sn_mva | vn_hv_kv | vn_lv_kv | vk_percent | vkr_percent | pfe_kw | i0_percent | shift_degree | tap_side | tap_neutral | tap_min | tap_max | tap_step_percent | tap_step_degree | tap_pos | tap_phase_shifter | parallel | df | in_service
0 | LV_2293-10_0_6_trafo_16 | 0.63 MVA 20/0.4 kV | 54 | 23 | 0.63 | 20 | 0.4 | 6 | 1.206 | 1.65 | 0.2619 | 150 | hv | 0 | -2 | 2 | 2.5 | 0 | 0 | FALSE | 1 | 1 | TRUE

## line_geodata
| x0 | y0 | x1 | y1 | x2 | y2 | x3 | y3 | x4 | y4 | x5 | y5 | x6 | y6
0 | 2581635.2447 | 1188841.396 | 2581636.8634 | 1188841.9913 | 2581628.5767 | 1188862.1209
1 | 2581618.9146 | 1188885.5918 | 2581628.5767 | 1188862.1209
2 | 2581635.2447 | 1188841.396 | 2581644.1255 | 1188819.1334
3 | 2581618.9146 | 1188885.5918 | 2581638.6303 | 1188893.0267
4 | 2581559.5785 | 1188871.0674 | 2581566.2656 | 1188872.9811 | 2581567.6093 | 1188873.4216 | 2581579.6565 | 1188877.3197 | 2581605.38 | 1188886.5674 | 2581616.2575 | 1188892.0367 | 2581618.9146 | 1188885.5918
5 | 2581653.7105 | 1188898.7136 | 2581638.6303 | 1188893.0267
6 | 2581559.5785 | 1188871.0674 | 2581562.8306 | 1188886.8323 | 2581568.0831 | 1188910.7064 | 2581570.5315 | 1188925.5399 | 2581573.0806 | 1188943.3748 | 2581575.7636 | 1188967.536
7 | 2581653.7105 | 1188898.7136 | 2581654.6585 | 1188904.4026 | 2581657.5693 | 1188908.4736 | 2581669.1173 | 1188913.763 | 2581670.7283 | 1188909.3669
8 | 2581579.8511 | 1189011.7453 | 2581578.4277 | 1188992.9176 | 2581576.6816 | 1188975.8029 | 2581575.7636 | 1188967.536
9 | 2581670.7283 | 1188909.3669 | 2581669.1173 | 1188913.763 | 2581665.8198 | 1188922.8001 | 2581671.2378 | 1188926.2297
10 | 2581671.2378 | 1188926.2297 | 2581670.1966 | 1188932.3806 | 2581674.1966 | 1188943.4519 | 2581674.7544 | 1188948.753 | 2581674.3909 | 1188955.3194
11 | 2581670.7283 | 1188909.3669 | 2581669.14 | 1188901.3231 | 2581673.3119 | 1188888.9371 | 2581683.5803 | 1188889.7949 | 2581689.175 | 1188875.1295
12 | 2581670.7283 | 1188909.3669 | 2581679.7542 | 1188915.4201 | 2581689.9287 | 1188922.2455
13 | 2581677.7908 | 1188981.3052 | 2581674.0319 | 1188961.8065 | 2581674.3909 | 1188955.3194
14 | 2581695.2015 | 1188859.332 | 2581689.175 | 1188875.1295
15 | 2581579.8511 | 1189011.7453 | 2581567.9679 | 1189010.8553
16 | 2581738.9262 | 1188966.2207 | 2581745.3594 | 1188969.9919 | 2581749.0314 | 1188973.6158 | 2581751.1921 | 1188979.3678 | 2581755.7649 | 1188978.3088 | 2581764.4456 | 1188976.3034
17 | 2581738.9262 | 1188966.2207 | 2581731.8203 | 1188941.1718
18 | 2581764.4456 | 1188976.3034 | 2581776.5438 | 1188979.1692
19 | 2581761.1288 | 1189013.9333 | 2581753.2815 | 1188989.2221 | 2581751.1921 | 1188979.3678 | 2581755.7649 | 1188978.3088 | 2581764.4456 | 1188976.3034
20 | 2581722.422 | 1188908.0419 | 2581731.8203 | 1188941.1718
21 | 2581677.7908 | 1188981.3052 | 2581671.736 | 1188986.5265 | 2581668.3873 | 1188993.7517
22 | 2581672.8123 | 1188850.5073 | 2581695.2015 | 1188859.332
23 | 2581672.8123 | 1188850.5073 | 2581675.6441 | 1188843.8999
24 | 2581695.2015 | 1188859.332 | 2581701.8984 | 1188861.9684 | 2581709.0506 | 1188858.9115
25 | 2581709.0506 | 1188858.9115 | 2581713.1767 | 1188874.4674
26 | 2581713.1767 | 1188874.4674 | 2581717.1912 | 1188889.6027 | 2581722.422 | 1188908.0419
27 | 2581761.1288 | 1189013.9333 | 2581724.9271 | 1189013.4257
28 | 2581798.5923 | 1188984.3921 | 2581776.5438 | 1188979.1692
29 | 2581798.5923 | 1188984.3921 | 2581797.3506 | 1188992.3334 | 2581792.2908 | 1189003.7327
30 | 2581798.5923 | 1188984.3921 | 2581801.2789 | 1188985.0398
31 | 2581846.7545 | 1188859.0905 | 2581845.3499 | 1188884.2209
32 | 2581843.7603 | 1188912.6611 | 2581845.3499 | 1188884.2209
33 | 2581846.7545 | 1188859.0905 | 2581848.3902 | 1188829.9216
34 | 2581816.9937 | 1188858.8589 | 2581846.7545 | 1188859.0905
35 | 2581843.7603 | 1188912.6611 | 2581842.1849 | 1188940.8142
36 | 2581816.9937 | 1188858.8589 | 2581808.3299 | 1188868.9462 | 2581797.3604 | 1188868.7691
37 | 2581789.2826 | 1188877.9647 | 2581788.0719 | 1188868.619 | 2581797.3604 | 1188868.7691
38 | 2581803.9018 | 1188909.9368 | 2581801.7511 | 1188936.7947
39 | 2581803.9018 | 1188909.9368 | 2581793.3603 | 1188909.5132 | 2581791.3479 | 1188893.9434
40 | 2581799.0899 | 1188970.0275 | 2581801.7511 | 1188936.7947
41 | 2581789.2826 | 1188877.9647 | 2581791.3479 | 1188893.9434
42 | 2581767.9478 | 1188869.6589 | 2581779.8863 | 1188877.9378 | 2581789.2826 | 1188877.9647
43 | 2581799.0899 | 1188970.0275 | 2581802.2947 | 1188970.5513
44 | 2581801.2789 | 1188985.0398 | 2581802.2947 | 1188970.5513
45 | 2581801.2789 | 1188985.0398 | 2581816.408 | 1188985.068
46 | 2581868.8558 | 1188986.4012 | 2581862.4074 | 1188985.1535 | 2581816.408 | 1188985.068
47 | 2581868.8558 | 1188986.4012 | 2581866.2061 | 1188997.882 | 2581863.7808 | 1189005.3105
48 | 2581533.8188 | 1189008.2976 | 2581561.723 | 1189010.3876
49 | 2581512.5757 | 1189006.7065 | 2581533.8188 | 1189008.2976
50 | 2581567.9679 | 1189010.8553 | 2581561.723 | 1189010.3876
51 | 2581512.5757 | 1189006.7065 | 2581507.0829 | 1188976.7189 | 2581520.9987 | 1188976.6067
52 | 2581857.1693 | 1189025.5606 | 2581863.7808 | 1189005.3105

## bus_geodata
| x | y | coords
0 | 2581628.5767 | 1188862.1209
1 | 2581635.2447 | 1188841.396
2 | 2581618.9146 | 1188885.5918
3 | 2581644.1255 | 1188819.1334
4 | 2581638.6303 | 1188893.0267
5 | 2581559.5785 | 1188871.0674
6 | 2581653.7105 | 1188898.7136
7 | 2581575.7636 | 1188967.536
8 | 2581671.2378 | 1188926.2297
9 | 2581670.7283 | 1188909.3669
10 | 2581674.3909 | 1188955.3194
11 | 2581689.175 | 1188875.1295
12 | 2581689.9287 | 1188922.2455
13 | 2581579.8511 | 1189011.7453
14 | 2581738.9262 | 1188966.2207
15 | 2581764.4456 | 1188976.3034
16 | 2581731.8203 | 1188941.1718
17 | 2581677.7908 | 1188981.3052
18 | 2581672.8123 | 1188850.5073
19 | 2581695.2015 | 1188859.332
20 | 2581675.6441 | 1188843.8999
21 | 2581709.0506 | 1188858.9115
22 | 2581713.1767 | 1188874.4674
23 | 2581722.422 | 1188908.0419
24 | 2581761.1288 | 1189013.9333
25 | 2581724.9271 | 1189013.4257
26 | 2581776.5438 | 1188979.1692
27 | 2581798.5923 | 1188984.3921
28 | 2581845.3499 | 1188884.2209
29 | 2581846.7545 | 1188859.0905
30 | 2581843.7603 | 1188912.6611
31 | 2581848.3902 | 1188829.9216
32 | 2581816.9937 | 1188858.8589
33 | 2581842.1849 | 1188940.8142
34 | 2581797.3604 | 1188868.769
35 | 2581803.9018 | 1188909.9368
36 | 2581801.7511 | 1188936.7947
37 | 2581791.3479 | 1188893.9434
38 | 2581789.2826 | 1188877.9647
39 | 2581802.2947 | 1188970.5513
40 | 2581799.0899 | 1188970.0275
41 | 2581801.2789 | 1188985.0398
42 | 2581816.408 | 1188985.068
43 | 2581792.2908 | 1189003.7327
44 | 2581868.8558 | 1188986.4012
45 | 2581533.8188 | 1189008.2976
46 | 2581561.723 | 1189010.3876
47 | 2581512.5757 | 1189006.7065
48 | 2581567.9679 | 1189010.8553
49 | 2581520.9987 | 1188976.6067
50 | 2581767.9478 | 1188869.6589
51 | 2581668.3873 | 1188993.7517
52 | 2581863.7808 | 1189005.3105
53 | 2581857.1693 | 1189025.5606
54 | 2581709.0506 | 1188858.9115

## line_std_types
| c_nf_per_km | r_ohm_per_km | x_ohm_per_km | max_i_ka | type | q_mm2 | alpha | voltage_rating
NAYY 4x50 SE | 210 | 0.642 | 0.083 | 0.142 | cs | 50 | 0.00403 | LV
NAYY 4x120 SE | 264 | 0.225 | 0.08 | 0.242 | cs | 120 | 0.00403 | LV
NAYY 4x150 SE | 261 | 0.208 | 0.08 | 0.27 | cs | 150 | 0.00403 | LV
NA2XS2Y 1x95 RM/25 12/20 kV | 216 | 0.313 | 0.132 | 0.252 | cs | 95 | 0.00403 | MV
NA2XS2Y 1x185 RM/25 12/20 kV | 273 | 0.161 | 0.117 | 0.362 | cs | 185 | 0.00403 | MV
NA2XS2Y 1x240 RM/25 12/20 kV | 304 | 0.122 | 0.112 | 0.421 | cs | 240 | 0.00403 | MV
NA2XS2Y 1x95 RM/25 6/10 kV | 315 | 0.313 | 0.123 | 0.249 | cs | 95 | 0.00403 | MV
NA2XS2Y 1x185 RM/25 6/10 kV | 406 | 0.161 | 0.11 | 0.358 | cs | 185 | 0.00403 | MV
NA2XS2Y 1x240 RM/25 6/10 kV | 456 | 0.122 | 0.105 | 0.416 | cs | 240 | 0.00403 | MV
NA2XS2Y 1x150 RM/25 12/20 kV | 250 | 0.206 | 0.116 | 0.319 | cs | 150 | 0.00403 | MV
NA2XS2Y 1x120 RM/25 12/20 kV | 230 | 0.253 | 0.119 | 0.283 | cs | 120 | 0.00403 | MV
NA2XS2Y 1x70 RM/25 12/20 kV | 190 | 0.443 | 0.132 | 0.22 | cs | 70 | 0.00403 | MV
NA2XS2Y 1x150 RM/25 6/10 kV | 360 | 0.206 | 0.11 | 0.315 | cs | 150 | 0.00403 | MV
NA2XS2Y 1x120 RM/25 6/10 kV | 340 | 0.253 | 0.113 | 0.28 | cs | 120 | 0.00403 | MV
NA2XS2Y 1x70 RM/25 6/10 kV | 280 | 0.443 | 0.123 | 0.217 | cs | 70 | 0.00403 | MV
N2XS(FL)2Y 1x120 RM/35 64/110 kV | 112 | 0.153 | 0.166 | 0.366 | cs | 120 | 0.00393 | HV
N2XS(FL)2Y 1x185 RM/35 64/110 kV | 125 | 0.099 | 0.156 | 0.457 | cs | 185 | 0.00393 | HV
N2XS(FL)2Y 1x240 RM/35 64/110 kV | 135 | 0.075 | 0.149 | 0.526 | cs | 240 | 0.00393 | HV
N2XS(FL)2Y 1x300 RM/35 64/110 kV | 144 | 0.06 | 0.144 | 0.588 | cs | 300 | 0.00393 | HV
15-AL1/3-ST1A 0.4 | 11 | 1.8769 | 0.35 | 0.105 | ol | 16 | 0.00403 | LV
24-AL1/4-ST1A 0.4 | 11.25 | 1.2012 | 0.335 | 0.14 | ol | 24 | 0.00403 | LV
48-AL1/8-ST1A 0.4 | 12.2 | 0.5939 | 0.3 | 0.21 | ol | 48 | 0.00403 | LV
94-AL1/15-ST1A 0.4 | 13.2 | 0.306 | 0.29 | 0.35 | ol | 94 | 0.00403 | LV
34-AL1/6-ST1A 10.0 | 9.7 | 0.8342 | 0.36 | 0.17 | ol | 34 | 0.00403 | MV
48-AL1/8-ST1A 10.0 | 10.1 | 0.5939 | 0.35 | 0.21 | ol | 48 | 0.00403 | MV
70-AL1/11-ST1A 10.0 | 10.4 | 0.4132 | 0.339 | 0.29 | ol | 70 | 0.00403 | MV
94-AL1/15-ST1A 10.0 | 10.75 | 0.306 | 0.33 | 0.35 | ol | 94 | 0.00403 | MV
122-AL1/20-ST1A 10.0 | 11.1 | 0.2376 | 0.323 | 0.41 | ol | 122 | 0.00403 | MV
149-AL1/24-ST1A 10.0 | 11.25 | 0.194 | 0.315 | 0.47 | ol | 149 | 0.00403 | MV
34-AL1/6-ST1A 20.0 | 9.15 | 0.8342 | 0.382 | 0.17 | ol | 34 | 0.00403 | MV
48-AL1/8-ST1A 20.0 | 9.5 | 0.5939 | 0.372 | 0.21 | ol | 48 | 0.00403 | MV
70-AL1/11-ST1A 20.0 | 9.7 | 0.4132 | 0.36 | 0.29 | ol | 70 | 0.00403 | MV
94-AL1/15-ST1A 20.0 | 10 | 0.306 | 0.35 | 0.35 | ol | 94 | 0.00403 | MV
122-AL1/20-ST1A 20.0 | 10.3 | 0.2376 | 0.344 | 0.41 | ol | 122 | 0.00403 | MV
149-AL1/24-ST1A 20.0 | 10.5 | 0.194 | 0.337 | 0.47 | ol | 149 | 0.00403 | MV
184-AL1/30-ST1A 20.0 | 10.75 | 0.1571 | 0.33 | 0.535 | ol | 184 | 0.00403 | MV
243-AL1/39-ST1A 20.0 | 11 | 0.1188 | 0.32 | 0.645 | ol | 243 | 0.00403 | MV
48-AL1/8-ST1A 110.0 | 8 | 0.5939 | 0.46 | 0.21 | ol | 48 | 0.00403 | HV
70-AL1/11-ST1A 110.0 | 8.4 | 0.4132 | 0.45 | 0.29 | ol | 70 | 0.00403 | HV
94-AL1/15-ST1A 110.0 | 8.65 | 0.306 | 0.44 | 0.35 | ol | 94 | 0.00403 | HV
122-AL1/20-ST1A 110.0 | 8.5 | 0.2376 | 0.43 | 0.41 | ol | 122 | 0.00403 | HV
149-AL1/24-ST1A 110.0 | 8.75 | 0.194 | 0.41 | 0.47 | ol | 149 | 0.00403 | HV
184-AL1/30-ST1A 110.0 | 8.8 | 0.1571 | 0.4 | 0.535 | ol | 184 | 0.00403 | HV
243-AL1/39-ST1A 110.0 | 9 | 0.1188 | 0.39 | 0.645 | ol | 243 | 0.00403 | HV
305-AL1/39-ST1A 110.0 | 9.2 | 0.0949 | 0.38 | 0.74 | ol | 305 | 0.00403 | HV
490-AL1/64-ST1A 110.0 | 9.75 | 0.059 | 0.37 | 0.96 | ol | 490 | 0.00403 | HV
679-AL1/86-ST1A 110.0 | 9.95 | 0.042 | 0.36 | 1.15 | ol | 679 | 0.00403 | HV
490-AL1/64-ST1A 220.0 | 10 | 0.059 | 0.285 | 0.96 | ol | 490 | 0.00403 | HV
679-AL1/86-ST1A 220.0 | 11.7 | 0.042 | 0.275 | 1.15 | ol | 679 | 0.00403 | HV
490-AL1/64-ST1A 380.0 | 11 | 0.059 | 0.253 | 0.96 | ol | 490 | 0.00403 | HV
679-AL1/86-ST1A 380.0 | 14.6 | 0.042 | 0.25 | 1.15 | ol | 679 | 0.00403 | HV

## trafo_std_types
| i0_percent | pfe_kw | vkr_percent | sn_mva | vn_lv_kv | vn_hv_kv | vk_percent | shift_degree | vector_group | tap_side | tap_neutral | tap_min | tap_max | tap_step_degree | tap_step_percent | tap_phase_shifter
160 MVA 380/110 kV | 0.06 | 60 | 0.25 | 160 | 110 | 380 | 12.2 | 0 | Yy0 | hv | 0 | -9 | 9 | 0 | 1.5 | FALSE
100 MVA 220/110 kV | 0.06 | 55 | 0.26 | 100 | 110 | 220 | 12 | 0 | Yy0 | hv | 0 | -9 | 9 | 0 | 1.5 | FALSE
63 MVA 110/20 kV | 0.04 | 22 | 0.32 | 63 | 20 | 110 | 18 | 150 | YNd5 | hv | 0 | -9 | 9 | 0 | 1.5 | FALSE
40 MVA 110/20 kV | 0.05 | 18 | 0.34 | 40 | 20 | 110 | 16.2 | 150 | YNd5 | hv | 0 | -9 | 9 | 0 | 1.5 | FALSE
25 MVA 110/20 kV | 0.07 | 14 | 0.41 | 25 | 20 | 110 | 12 | 150 | YNd5 | hv | 0 | -9 | 9 | 0 | 1.5 | FALSE
63 MVA 110/10 kV | 0.04 | 22 | 0.32 | 63 | 10 | 110 | 18 | 150 | YNd5 | hv | 0 | -9 | 9 | 0 | 1.5 | FALSE
40 MVA 110/10 kV | 0.05 | 18 | 0.34 | 40 | 10 | 110 | 16.2 | 150 | YNd5 | hv | 0 | -9 | 9 | 0 | 1.5 | FALSE
25 MVA 110/10 kV | 0.07 | 14 | 0.41 | 25 | 10 | 110 | 12 | 150 | YNd5 | hv | 0 | -9 | 9 | 0 | 1.5 | FALSE
0.25 MVA 20/0.4 kV | 0.32 | 0.8 | 1.44 | 0.25 | 0.4 | 20 | 6 | 150 | Yzn5 | hv | 0 | -2 | 2 | 0 | 2.5 | FALSE
0.4 MVA 20/0.4 kV | 0.3375 | 1.35 | 1.425 | 0.4 | 0.4 | 20 | 6 | 150 | Dyn5 | hv | 0 | -2 | 2 | 0 | 2.5 | FALSE
0.63 MVA 20/0.4 kV | 0.2619 | 1.65 | 1.206 | 0.63 | 0.4 | 20 | 6 | 150 | Dyn5 | hv | 0 | -2 | 2 | 0 | 2.5 | FALSE
0.25 MVA 10/0.4 kV | 0.24 | 0.6 | 1.2 | 0.25 | 0.4 | 10 | 4 | 150 | Dyn5 | hv | 0 | -2 | 2 | 0 | 2.5 | FALSE
0.4 MVA 10/0.4 kV | 0.2375 | 0.95 | 1.325 | 0.4 | 0.4 | 10 | 4 | 150 | Dyn5 | hv | 0 | -2 | 2 | 0 | 2.5 | FALSE
0.63 MVA 10/0.4 kV | 0.1873 | 1.18 | 1.0794 | 0.63 | 0.4 | 10 | 4 | 150 | Dyn5 | hv | 0 | -2 | 2 | 0 | 2.5 | FALSE

## trafo3w_std_types
| sn_hv_mva | sn_mv_mva | sn_lv_mva | vn_hv_kv | vn_mv_kv | vn_lv_kv | vk_hv_percent | vk_mv_percent | vk_lv_percent | vkr_hv_percent | vkr_mv_percent | vkr_lv_percent | pfe_kw | i0_percent | shift_mv_degree | shift_lv_degree | vector_group | tap_side | tap_neutral | tap_min | tap_max | tap_step_percent
63/25/38 MVA 110/20/10 kV | 63 | 25 | 38 | 110 | 20 | 10 | 10.4 | 10.4 | 10.4 | 0.28 | 0.32 | 0.35 | 35 | 0.89 | 0 | 0 | YN0yn0yn0 | hv | 0 | -10 | 10 | 1.2
63/25/38 MVA 110/10/10 kV | 63 | 25 | 38 | 110 | 10 | 10 | 10.4 | 10.4 | 10.4 | 0.28 | 0.32 | 0.35 | 35 | 0.89 | 0 | 0 | YN0yn0yn0 | hv | 0 | -10 | 10 | 1.2

## fuse_std_types
| fuse_type | i_rated_a | t_avg | t_min | t_total | x_avg | x_min | x_total
HV 100A | HV 100A | 100 | 0 | [10.0, 3.64, 0.854, 0.281, 0.1, 0.0531, 0.022, 0.01] | [10.0, 4.267, 1.21, 0.403, 0.1, 0.058, 0.022, 0.01] | 0 | [300.0, 350.0, 450.0, 550.0, 700.0, 850.0, 1200.0, 1752.0] | [600.0, 700.0, 900.0, 1150.0, 1665.0, 2000.0, 3000.0, 4313.0]
HV 10A | HV 10A | 10 | 0 | [10.0, 1675.0, 0.344, 0.156, 0.1, 0.0417, 0.0171, 0.01] | [10.0, 1.3, 0.3, 0.155, 0.1, 0.0555, 0.023, 0.01] | 0 | [30.0, 32.0, 35.0, 37.0, 39.0, 50.0, 70.0, 88.0] | [60.0, 70.0, 80.0, 87.0, 94.0, 110.0, 150.0, 216.0]
HV 125A | HV 125A | 125 | 0 | [10.0, 1.82, 0.344, 0.1, 0.0467, 0.0269, 0.01] | [10.0, 2.478, 0.426, 0.1, 0.0427, 0.0211, 0.01] | 0 | [375.0, 500.0, 700.0, 925.0, 1200.0, 1500.0, 2341.0] | [750.0, 1000.0, 1500.0, 2200.0, 3000.0, 4000.0, 5765.0]
HV 160A | HV 160A | 160 | 0 | [10.0, 4.15, 1.03, 0.198, 0.1, 0.051, 0.0172, 0.01] | [10.0, 2.3, 0.734, 0.274, 0.1, 0.046, 0.0177, 0.01] | 0 | [480.0, 550.0, 700.0, 1000.0, 1260.0, 1600.0, 2500.0, 3227.0] | [960.0, 1300.0, 1700.0, 2200.0, 2996.0, 4000.0, 6000.0, 7946.0]
HV 16A | HV 16A | 16 | 0 | [10.0, 0.352, 0.164, 0.1, 0.0649, 0.0342, 0.01] | [10.0, 2.34, 0.722, 0.181, 0.1, 0.055, 0.0296, 0.01] | 0 | [48.0, 60.0, 65.0, 71.0, 80.0, 100.0, 162.0] | [96.0, 110.0, 125.0, 150.0, 168.0, 200.0, 250.0, 398.0]
HV 200A | HV 200A | 200 | 0 | [10.0, 4.267, 1.21, 0.403, 0.1, 0.058, 0.022, 0.01] | [10.0, 3.73, 1.654, 0.328, 0.1, 0.0531, 0.019, 0.01] | 0 | [600.0, 700.0, 900.0, 1150.0, 1665.0, 2000.0, 3000.0, 4313.0] | [1200.0, 1500.0, 1800.0, 2700.0, 3960.0, 5000.0, 7500.0, 10620.0]
HV 20A | HV 20A | 20 | 0 | [10.0, 1.3, 0.3, 0.155, 0.1, 0.0555, 0.023, 0.01] | [10.0, 1.3, 0.161, 0.1, 0.0611, 0.0399, 0.0141, 0.01] | 0 | [60.0, 70.0, 80.0, 87.0, 94.0, 110.0, 150.0, 216.0] | [120.0, 150.0, 200.0, 223.0, 260.0, 300.0, 450.0, 532.0]
HV 25A | HV 25A | 25 | 0 | [10.0, 2.512, 0.833, 0.299, 0.1, 0.0372, 0.0223, 0.01] | [10.0, 3.125, 0.597, 0.198, 0.1, 0.0378, 0.022, 0.01] | 0 | [75.0, 82.0, 90.0, 100.0, 124.0, 170.0, 200.0, 289.0] | [150.0, 170.0, 210.0, 250.0, 294.0, 400.0, 500.0, 711.0]
HV 31.5A | HV 31.5A | 31.5 | 0 | [10.0, 2.34, 0.722, 0.181, 0.1, 0.055, 0.0296, 0.01] | [10.0, 2.84, 0.368, 0.164, 0.1, 0.0621, 0.0378, 0.0195, 0.01] | 0 | [95.0, 110.0, 125.0, 150.0, 165.0, 200.0, 250.0, 390.0] | [189.0, 220.0, 300.0, 350.0, 393.0, 450.0, 530.0, 700.0, 960.0]
HV 40A | HV 40A | 40 | 0 | [10.0, 1.3, 0.161, 0.1, 0.0611, 0.0399, 0.0141, 0.01] | [10.0, 2.05, 0.369, 0.198, 0.1, 0.051, 0.0298, 0.01] | 0 | [120.0, 150.0, 200.0, 223.0, 260.0, 300.0, 450.0, 532.0] | [240.0, 300.0, 400.0, 450.0, 530.0, 650.0, 800.0, 1311.0]
HV 50A | HV 50A | 50 | 0 | [10.0, 3.215, 0.597, 0.198, 0.1, 0.0378, 0.022, 0.01] | [10.0, 3.64, 0.854, 0.281, 0.1, 0.0531, 0.022, 0.01] | 0 | [150.0, 170.0, 210.0, 250.0, 294.0, 400.0, 500.0, 711.0] | [300.0, 350.0, 450.0, 550.0, 700.0, 850.0, 1200.0, 1752.0]
HV 6.3A | HV 6.3A | 6.3 | 0 | [10.0, 1.39, 0.344, 0.168, 0.1, 0.056, 0.0263, 0.01] | [10.0, 1.711, 0.516, 0.198, 0.1, 0.0634, 0.0303, 0.01] | 0 | [19.0, 19.5, 20.4, 20.8, 22.0, 25.0, 32.0, 48.0] | [38.0, 40.0, 43.0, 48.0, 53.0, 60.0, 75.0, 118.0]
HV 63A | HV 63A | 63 | 0 | [10.0, 2.84, 0.368, 0.164, 0.1, 0.0621, 0.0378, 0.0195, 0.01] | [10.0, 1.82, 0.344, 0.1, 0.0467, 0.0269, 0.01] | 0 | [189.0, 220.0, 300.0, 350.0, 393.0, 450.0, 530.0, 700.0, 961.0] | [378.0, 500.0, 700.0, 934.0, 1200.0, 1500.0, 2366.0]
HV 80A | HV 80A | 80 | 0 | [10.0, 2.05, 0.369, 0.198, 0.1, 0.051, 0.0298, 0.01] | [10.0, 4.15, 1.03, 0.198, 0.1, 0.051, 0.0172, 0.01] | 0 | [240.0, 300.0, 400.0, 450.0, 530.0, 650.0, 800.0, 1311.0] | [480.0, 550.0, 700.0, 1000.0, 1260.0, 1600.0, 2500.0, 3227.0]
Siemens NH-1-100 | Siemens NH-1-100 | 100 | [5400.0, 2000.0, 400.0, 20.0, 1.0, 0.2, 0.012, 0.004] | 0 | 0 | [150.0, 190.0, 250.0, 430.0, 900.0, 1250.0, 2700.0, 3600.0] | 0 | 0
Siemens NH-1-125 | Siemens NH-1-125 | 125 | [4800.0, 120.0, 7.0, 0.1, 0.004] | 0 | 0 | [180.0, 400.0, 740.0, 2000.0, 4250.0] | 0 | 0
Siemens NH-1-16 | Siemens NH-1-16 | 16 | [4000.0, 400.0, 2.0, 0.1, 0.04, 0.01] | 0 | 0 | [26.0, 35.0, 75.0, 150.0, 200.0, 300.0] | 0 | 0
Siemens NH-1-160 | Siemens NH-1-160 | 160 | [4800.0, 120.0, 7.0, 0.1, 0.004] | 0 | 0 | [210.0, 500.0, 900.0, 2300.0, 5000.0] | 0 | 0
Siemens NH-1-25 | Siemens NH-1-25 | 25 | [4000.0, 1000.0, 10.0, 0.2, 0.02, 0.01] | 0 | 0 | [40.0, 50.0, 100.0, 210.0, 400.0, 500.0] | 0 | 0
Siemens NH-1-50 | Siemens NH-1-50 | 50 | [4000.0, 40.0, 4.0, 1.0, 0.02, 0.01] | 0 | 0 | [86.0, 200.0, 300.0, 400.0, 1000.0, 1280.0] | 0 | 0
Siemens NH-1-63 | Siemens NH-1-63 | 63 | [4000.0, 100.0, 10.0, 2.0, 0.04, 0.01] | 0 | 0 | [100.0, 200.0, 300.0, 400.0, 1000.0, 1500.0] | 0 | 0
Siemens NH-1-80 | Siemens NH-1-80 | 80 | [4800.0, 120.0, 7.0, 0.1, 0.01] | 0 | 0 | [150.58, 250.0, 450.0, 1150.0, 2470.0] | 0 | 0
Siemens NH-2-1000 | Siemens NH-2-1000 | 1000 | [4800.0, 120.0, 7.0, 0.1, 0.004] | 0 | 0 | [1900.0, 3500.0, 8400.0, 24000.0, 52000.0] | 0 | 0
Siemens NH-2-200 | Siemens NH-2-200 | 200 | [4800.0, 120.0, 7.0, 0.1, 0.004] | 0 | 0 | [280.0, 650.0, 1200.0, 3000.0, 7000.0] | 0 | 0
Siemens NH-2-224 | Siemens NH-2-224 | 224 | [4800.0, 120.0, 7.0, 0.2, 0.04, 0.004] | 0 | 0 | [400.0, 750.0, 1453.0, 3025.0, 4315.0, 7600.0] | 0 | 0
Siemens NH-2-250 | Siemens NH-2-250 | 250 | [4800.0, 120.0, 7.0, 0.1, 0.004] | 0 | 0 | [450.0, 800.0, 1650.0, 4000.0, 8500.0] | 0 | 0
Siemens NH-2-315 | Siemens NH-2-315 | 315 | [4800.0, 120.0, 7.0, 0.1, 0.004] | 0 | 0 | [550.0, 920.0, 1900.0, 5000.0, 11000.0] | 0 | 0
Siemens NH-2-355 | Siemens NH-2-355 | 355 | [4800.0, 120.0, 6.0, 0.1, 0.004] | 0 | 0 | [650.0, 1116.27, 2350.0, 5840.0, 12790.0] | 0 | 0
Siemens NH-2-400 | Siemens NH-2-400 | 400 | [4800.0, 120.0, 7.0, 0.1, 0.004] | 0 | 0 | [720.0, 1350.0, 2800.0, 6500.0, 15000.0] | 0 | 0
Siemens NH-2-425 | Siemens NH-2-425 | 425 | [4800.0, 120.0, 7.0, 0.1, 0.004] | 0 | 0 | [850.0, 1500.0, 3050.0, 7500.0, 16500.0] | 0 | 0
Siemens NH-2-630 | Siemens NH-2-630 | 630 | [4800.0, 120.0, 7.0, 0.1, 0.004] | 0 | 0 | [1200.0, 2000.0, 4800.0, 12000.0, 26000.0] | 0 | 0

## res_bus
| vm_pu | va_degree | p_mw | q_mvar
0 | 0.98333 | -0.32086 | 0.035231 | 0.0088296
1 | 0.98262 | -0.33491 | 0 | 0
2 | 0.98494 | -0.28963 | 0 | 0
3 | 0.98188 | -0.34925 | 0.033139 | 0.0083054
4 | 0.98646 | -0.26004 | 0.024904 | 0.0062416
5 | 0.98432 | -0.30168 | 0 | 0
6 | 0.98799 | -0.23029 | 0 | 0
7 | 0.98342 | -0.31917 | 0.001747 | 0.00043783
8 | 0.98984 | -0.19462 | 0 | 0
9 | 0.99067 | -0.17855 | 0 | 0
10 | 0.98864 | -0.21788 | 0.014373 | 0.0036023
11 | 0.99435 | -0.10787 | 0.02401 | 0.0060174
12 | 0.9902 | -0.18764 | 0.022145 | 0.00555
13 | 0.98309 | -0.32571 | 0 | 0
14 | 0.99417 | -0.11062 | 0 | 0
15 | 0.99128 | -0.16574 | 0 | 0
16 | 0.99649 | -0.066509 | 0.042365 | 0.010618
17 | 0.98793 | -0.23165 | 0 | 0
18 | 0.99476 | -0.09997 | 0 | 0
19 | 0.99535 | -0.088713 | 0 | 0
20 | 0.99459 | -0.10334 | 0.026639 | 0.0066765
21 | 0.99635 | -0.06949 | 0 | 0
22 | 0.99743 | -0.048823 | 0.021021 | 0.0052683
23 | 1 | 0 | -0.58143 | -0.14835
24 | 0.98945 | -0.20113 | 0 | 0
25 | 0.98812 | -0.22704 | 0.040146 | 0.010061
26 | 0.99033 | -0.18404 | 0.018708 | 0.0046887
27 | 0.98872 | -0.21497 | 0 | 0
28 | 0.97452 | -0.49083 | 0.02797 | 0.00701
29 | 0.97661 | -0.44975 | 0 | 0
30 | 0.9729 | -0.52286 | 0 | 0
31 | 0.97598 | -0.46229 | 0.023471 | 0.0058824
32 | 0.97973 | -0.38888 | 0 | 0
33 | 0.97129 | -0.55466 | 0.061156 | 0.015327
34 | 0.981 | -0.3641 | 0.016372 | 0.0041033
35 | 0.98384 | -0.30905 | 0 | 0
36 | 0.98523 | -0.28213 | 0.041681 | 0.010446
37 | 0.98248 | -0.33535 | 0.020389 | 0.00511
38 | 0.98175 | -0.34954 | 0 | 0
39 | 0.98759 | -0.23663 | 0 | 0
40 | 0.98738 | -0.24065 | 0 | 0
41 | 0.98853 | -0.21861 | 0 | 0
42 | 0.98833 | -0.22247 | 0.0065362 | 0.0016381
43 | 0.98858 | -0.21767 | 0.0073877 | 0.0018515
44 | 0.98795 | -0.22972 | 0 | 0
45 | 0.98286 | -0.33017 | 0.0013719 | 0.00034384
46 | 0.98296 | -0.32812 | 0.0017358 | 0.00043504
47 | 0.98281 | -0.3312 | 0 | 0
48 | 0.983 | -0.32747 | 0.0023753 | 0.0005953
49 | 0.9827 | -0.33336 | 0.0026852 | 0.00067297
50 | 0.98137 | -0.35702 | 0.017305 | 0.004337
51 | 0.9875 | -0.23999 | 0.029279 | 0.007338
52 | 0.98782 | -0.23243 | 0.0038651 | 0.00096868
53 | 0.98774 | -0.2339 | 0.0038651 | 0.00096868
54 | 0.99998 | 149.9956 | 0 | 0

## res_line
| p_from_mw | q_from_mvar | p_to_mw | q_to_mvar | pl_mw | ql_mvar | i_from_ka | i_to_ka | i_ka | vm_from_pu | va_from_degree | vm_to_pu | va_to_degree | loading_percent
0 | 0.033184 | 0.0083336 | -0.033162 | -0.0083196 | 2.222e-05 | 1.3923e-05 | 0.050221 | 0.050221 | 0.050221 | 0.98333 | -0.32086 | 0.98262 | -0.33491 | 13.7971
1 | -0.068415 | -0.017163 | 0.068517 | 0.017228 | 0.00010203 | 6.4975e-05 | 0.10353 | 0.10353 | 0.10353 | 0.98333 | -0.32086 | 0.98494 | -0.28963 | 28.4433
2 | 0.033162 | 0.0083196 | -0.033139 | -0.0083054 | 2.267e-05 | 1.4205e-05 | 0.050221 | 0.050221 | 0.050221 | 0.98262 | -0.33491 | 0.98188 | -0.34925 | 13.7971
3 | -0.07845 | -0.019721 | 0.078561 | 0.019792 | 0.00011103 | 7.0793e-05 | 0.11854 | 0.11854 | 0.11854 | 0.98494 | -0.28963 | 0.98646 | -0.26004 | 32.5664
4 | 0.0099334 | 0.0024925 | -0.0099277 | -0.0024897 | 5.7027e-06 | 2.7911e-06 | 0.015008 | 0.015008 | 0.015008 | 0.98494 | -0.28963 | 0.98432 | -0.30168 | 4.1232
5 | -0.10347 | -0.026033 | 0.10361 | 0.026127 | 0.00014729 | 9.4057e-05 | 0.15611 | 0.15611 | 0.15611 | 0.98646 | -0.26004 | 0.98799 | -0.23029 | 42.8868
6 | 0.0099277 | 0.0024897 | -0.0099194 | -0.0024857 | 8.27e-06 | 4.0495e-06 | 0.015008 | 0.015009 | 0.015009 | 0.98432 | -0.30168 | 0.98342 | -0.31917 | 4.1233
7 | -0.10361 | -0.026127 | 0.10387 | 0.026291 | 0.0002573 | 0.00016431 | 0.15611 | 0.15611 | 0.15611 | 0.98799 | -0.23029 | 0.99067 | -0.17855 | 42.8868
8 | 0.0081724 | 0.0020479 | -0.0081699 | -0.0020468 | 2.5461e-06 | 1.0663e-06 | 0.012366 | 0.012366 | 0.012366 | 0.98342 | -0.31917 | 0.98309 | -0.32571 | 3.3972
9 | -0.043732 | -0.01099 | 0.043765 | 0.011011 | 3.3583e-05 | 2.1226e-05 | 0.065752 | 0.065752 | 0.065752 | 0.98984 | -0.19462 | 0.99067 | -0.17855 | 18.0637
10 | 0.043732 | 0.01099 | -0.043683 | -0.01096 | 4.8503e-05 | 3.0658e-05 | 0.065752 | 0.065752 | 0.065752 | 0.98984 | -0.19462 | 0.98864 | -0.21788 | 18.0638
11 | -0.16979 | -0.042859 | 0.17037 | 0.043227 | 0.00057694 | 0.00036802 | 0.25514 | 0.25514 | 0.25514 | 0.99067 | -0.17855 | 0.99435 | -0.10787 | 35.0464
12 | 0.022155 | 0.0055559 | -0.022145 | -0.00555 | 9.6013e-06 | 5.8473e-06 | 0.033278 | 0.033278 | 0.033278 | 0.99067 | -0.17855 | 0.9902 | -0.18764 | 9.1423
13 | 0.02931 | 0.0073572 | -0.02929 | -0.0073452 | 1.9237e-05 | 1.1974e-05 | 0.044118 | 0.044119 | 0.044119 | 0.98864 | -0.21788 | 0.98793 | -0.23165 | 12.1205
14 | -0.19438 | -0.049244 | 0.19456 | 0.049358 | 0.00017905 | 0.00011394 | 0.29107 | 0.29107 | 0.29107 | 0.99435 | -0.10787 | 0.99535 | -0.088713 | 26.6545
15 | 0.0081699 | 0.0020468 | -0.0081692 | -0.0020465 | 6.8332e-07 | 2.8624e-07 | 0.012366 | 0.012366 | 0.012366 | 0.98309 | -0.32571 | 0.983 | -0.32747 | 3.3972
16 | 0.29247 | 0.074697 | -0.2917 | -0.074201 | 0.00077701 | 0.00049603 | 0.43826 | 0.43826 | 0.43826 | 0.99417 | -0.11062 | 0.99128 | -0.16574 | 40.1333
17 | -0.29247 | -0.074697 | 0.2931 | 0.075096 | 0.00062512 | 0.00039906 | 0.43826 | 0.43826 | 0.43826 | 0.99417 | -0.11062 | 0.99649 | -0.066509 | 40.1333
18 | 0.25143 | 0.064065 | -0.25121 | -0.063924 | 0.00022183 | 0.00014149 | 0.3778 | 0.3778 | 0.3778 | 0.99128 | -0.16574 | 0.99033 | -0.18404 | 34.5972
19 | 0.040263 | 0.010136 | -0.040195 | -0.010093 | 6.7985e-05 | 4.2872e-05 | 0.060455 | 0.060455 | 0.060455 | 0.99128 | -0.16574 | 0.98945 | -0.20113 | 16.6086
20 | -0.33546 | -0.085713 | 0.33655 | 0.086405 | 0.0010827 | 0.00069158 | 0.50152 | 0.50152 | 0.50152 | 0.99649 | -0.066509 | 1 | 0 | 45.9265
21 | 0.02929 | 0.0073452 | -0.029279 | -0.007338 | 1.1638e-05 | 7.2442e-06 | 0.044119 | 0.044119 | 0.044119 | 0.98793 | -0.23165 | 0.9875 | -0.23999 | 12.1205
22 | -0.026644 | -0.0066791 | 0.026658 | 0.0066879 | 1.43e-05 | 8.8399e-06 | 0.039855 | 0.039855 | 0.039855 | 0.99476 | -0.09997 | 0.99535 | -0.088713 | 10.9493
23 | 0.026644 | 0.0066791 | -0.026639 | -0.0066765 | 4.2821e-06 | 2.6472e-06 | 0.039855 | 0.039855 | 0.039855 | 0.99476 | -0.09997 | 0.99459 | -0.10334 | 10.9493
24 | -0.22121 | -0.056046 | 0.22142 | 0.056176 | 0.00020448 | 0.00013028 | 0.33092 | 0.33092 | 0.33092 | 0.99535 | -0.088713 | 0.99635 | -0.06949 | 30.3042
25 | -0.22142 | -0.056176 | 0.22164 | 0.056317 | 0.0002203 | 0.00014036 | 0.33092 | 0.33092 | 0.33092 | 0.99635 | -0.06949 | 0.99743 | -0.048823 | 30.3042
26 | -0.24266 | -0.061585 | 0.24323 | 0.061949 | 0.00057134 | 0.00036429 | 0.36228 | 0.36228 | 0.36228 | 0.99743 | -0.048823 | 1 | 0 | 33.1759
27 | 0.040195 | 0.010093 | -0.040146 | -0.010061 | 4.9622e-05 | 3.1294e-05 | 0.060455 | 0.060455 | 0.060455 | 0.98945 | -0.20113 | 0.98812 | -0.22704 | 16.6086
28 | 0.2325 | 0.059235 | -0.23216 | -0.059014 | 0.00034635 | 0.00022079 | 0.34969 | 0.34969 | 0.34969 | 0.99033 | -0.18404 | 0.98872 | -0.21497 | 32.023
29 | 0.0073886 | 0.0018519 | -0.0073877 | -0.0018515 | 9.5092e-07 | 3.4562e-07 | 0.01112 | 0.01112 | 0.01112 | 0.98872 | -0.21497 | 0.98858 | -0.21767 | 3.055
30 | 0.22477 | 0.057162 | -0.22473 | -0.057137 | 3.949e-05 | 2.5168e-05 | 0.33857 | 0.33857 | 0.33857 | 0.98872 | -0.21497 | 0.98853 | -0.21861 | 31.0047
31 | -0.089313 | -0.022456 | 0.089489 | 0.022568 | 0.0001756 | 0.00011207 | 0.1364 | 0.1364 | 0.1364 | 0.97452 | -0.49083 | 0.97661 | -0.44975 | 37.4725
32 | 0.061343 | 0.015446 | -0.061249 | -0.015386 | 9.3765e-05 | 5.9655e-05 | 0.093691 | 0.093692 | 0.093692 | 0.97452 | -0.49083 | 0.9729 | -0.52286 | 25.7394
33 | 0.023485 | 0.005891 | -0.023471 | -0.0058824 | 1.4029e-05 | 8.6132e-06 | 0.035785 | 0.035785 | 0.035785 | 0.97661 | -0.44975 | 0.97598 | -0.46229 | 9.831
34 | -0.11297 | -0.028459 | 0.1133 | 0.02867 | 0.00032992 | 0.00021078 | 0.17218 | 0.17218 | 0.17218 | 0.97661 | -0.44975 | 0.97973 | -0.38888 | 47.3034
35 | 0.061249 | 0.015386 | -0.061156 | -0.015327 | 9.2819e-05 | 5.9055e-05 | 0.093692 | 0.093692 | 0.093692 | 0.9729 | -0.52286 | 0.97129 | -0.55466 | 25.7395
36 | -0.1133 | -0.02867 | 0.11344 | 0.028755 | 0.0001349 | 8.5726e-05 | 0.17218 | 0.17218 | 0.17218 | 0.97973 | -0.38888 | 0.981 | -0.3641 | 23.6517
37 | -0.12981 | -0.032859 | 0.1299 | 0.032916 | 9.0798e-05 | 5.7401e-05 | 0.19702 | 0.19702 | 0.19702 | 0.981 | -0.3641 | 0.98175 | -0.34954 | 18.0419
38 | -0.16791 | -0.042565 | 0.16813 | 0.042703 | 0.00021752 | 0.00013819 | 0.25414 | 0.25414 | 0.25414 | 0.98384 | -0.30905 | 0.98523 | -0.28213 | 23.2725
39 | 0.16791 | 0.042565 | -0.1677 | -0.04243 | 0.00021191 | 0.00013463 | 0.25414 | 0.25414 | 0.25414 | 0.98384 | -0.30905 | 0.98248 | -0.33535 | 23.2725
40 | -0.20981 | -0.05315 | 0.21023 | 0.053416 | 0.00041901 | 0.00026689 | 0.31709 | 0.31709 | 0.31709 | 0.98523 | -0.28213 | 0.98738 | -0.24065 | 29.0373
41 | 0.14731 | 0.03732 | -0.14721 | -0.037257 | 0.00010038 | 6.3633e-05 | 0.22326 | 0.22326 | 0.22326 | 0.98248 | -0.33535 | 0.98175 | -0.34954 | 20.4447
42 | 0.017311 | 0.0043407 | -0.017305 | -0.004337 | 6.1627e-06 | 3.6424e-06 | 0.026239 | 0.026239 | 0.026239 | 0.98175 | -0.34954 | 0.98137 | -0.35702 | 7.2085
43 | 0.21027 | 0.053442 | -0.21023 | -0.053416 | 4.0695e-05 | 2.5921e-05 | 0.31709 | 0.31709 | 0.31709 | 0.98759 | -0.23663 | 0.98738 | -0.24065 | 29.0373
44 | -0.21027 | -0.053442 | 0.21046 | 0.053559 | 0.00018258 | 0.00011629 | 0.31709 | 0.31709 | 0.31709 | 0.98759 | -0.23663 | 0.98853 | -0.21861 | 29.0372
45 | 0.014273 | 0.0035783 | -0.01427 | -0.0035768 | 2.619e-06 | 1.4822e-06 | 0.021485 | 0.021485 | 0.021485 | 0.98853 | -0.21861 | 0.98833 | -0.22247 | 5.9026
46 | 0.0077341 | 0.0019387 | -0.0077314 | -0.0019377 | 2.673e-06 | 1.0373e-06 | 0.011645 | 0.011645 | 0.011645 | 0.98833 | -0.22247 | 0.98795 | -0.22972 | 3.1991
47 | 0.0077314 | 0.0019377 | -0.0077304 | -0.0019373 | 9.9652e-07 | 3.8687e-07 | 0.011645 | 0.011645 | 0.011645 | 0.98795 | -0.22972 | 0.98782 | -0.23243 | 3.1991
48 | -0.0040575 | -0.0010162 | 0.0040579 | 0.0010161 | 3.9594e-07 | -1.0127e-07 | 0.0061427 | 0.0061426 | 0.0061427 | 0.98286 | -0.33017 | 0.98296 | -0.32812 | 1.6876
49 | 0.0026856 | 0.0006724 | -0.0026855 | -0.00067258 | 1.3205e-07 | -1.8545e-07 | 0.0040656 | 0.0040657 | 0.0040657 | 0.98286 | -0.33017 | 0.98281 | -0.3312 | 1.117
50 | -0.0057937 | -0.0014512 | 0.0057939 | 0.0014512 | 1.8063e-07 | 3.622e-08 | 0.0087703 | 0.0087703 | 0.0087703 | 0.98296 | -0.32812 | 0.983 | -0.32747 | 2.4094
51 | 0.0026855 | 0.00067258 | -0.0026852 | -0.00067297 | 2.7526e-07 | -3.8645e-07 | 0.0040657 | 0.0040659 | 0.0040659 | 0.98281 | -0.3312 | 0.9827 | -0.33336 | 1.117
52 | 0.0038654 | 0.00096858 | -0.0038651 | -0.00096868 | 2.7083e-07 | -9.9349e-08 | 0.0058226 | 0.0058227 | 0.0058227 | 0.98782 | -0.23243 | 0.98774 | -0.2339 | 1.5996

## res_trafo
| p_hv_mw | q_hv_mvar | p_lv_mw | q_lv_mvar | pl_mw | ql_mvar | i_hv_ka | i_lv_ka | vm_hv_pu | va_hv_degree | vm_lv_pu | va_lv_degree | loading_percent
0 | -1.2729e-15 | -1.3162e-15 | 0.00165 | 1.2699e-07 | 0.00165 | 1.2699e-07 | 5.2857e-17 | 0.0023815 | 0.99998 | 149.9956 | 1 | 0 | 0.2619

## res_ext_grid
| p_mw | q_mvar
0 | 0.60559 | 0.15441

## res_load
| p_mw | q_mvar
0 | 0.035231 | 0.0088296
1 | 0.033139 | 0.0083054
2 | 0.024904 | 0.0062416
3 | 0.001747 | 0.00043783
4 | 0.014373 | 0.0036023
5 | 0.02401 | 0.0060174
6 | 0.022145 | 0.00555
7 | 0.042365 | 0.010618
8 | 0.026639 | 0.0066765
9 | 0.021021 | 0.0052683
10 | 0.024166 | 0.0060565
11 | 0.040146 | 0.010061
12 | 0.018708 | 0.0046887
13 | 0.02797 | 0.00701
14 | 0.023471 | 0.0058824
15 | 0.061156 | 0.015327
16 | 0.016372 | 0.0041033
17 | 0.041681 | 0.010446
18 | 0.020389 | 0.00511
19 | 0.0065362 | 0.0016381
20 | 0.0073877 | 0.0018515
21 | 0.0013719 | 0.00034384
22 | 0.0017358 | 0.00043504
23 | 0.0023753 | 0.0005953
24 | 0.0026852 | 0.00067297
25 | 0.017305 | 0.004337
26 | 0.029279 | 0.007338
27 | 0.0038651 | 0.00096868
28 | 0.0038651 | 0.00096868

## dtypes
| element | column | dtype
0 | bus | name | object
1 | bus | vn_kv | float64
2 | bus | type | object
3 | bus | zone | object
4 | bus | in_service | bool
5 | load | name | object
6 | load | bus | uint32
7 | load | p_mw | float64
8 | load | q_mvar | float64
9 | load | const_z_percent | float64
10 | load | const_i_percent | float64
11 | load | sn_mva | float64
12 | load | scaling | float64
13 | load | in_service | bool
14 | load | type | object
15 | ext_grid | name | object
16 | ext_grid | bus | uint32
17 | ext_grid | vm_pu | float64
18 | ext_grid | va_degree | float64
19 | ext_grid | slack_weight | float64
20 | ext_grid | in_service | bool
21 | line | name | object
22 | line | std_type | object
23 | line | from_bus | uint32
24 | line | to_bus | uint32
25 | line | length_km | float64
26 | line | r_ohm_per_km | float64
27 | line | x_ohm_per_km | float64
28 | line | c_nf_per_km | float64
29 | line | g_us_per_km | float64
30 | line | max_i_ka | float64
31 | line | df | float64
32 | line | parallel | uint32
33 | line | type | object
34 | line | in_service | bool
35 | trafo | name | object
36 | trafo | std_type | object
37 | trafo | hv_bus | uint32
38 | trafo | lv_bus | uint32
39 | trafo | sn_mva | float64
40 | trafo | vn_hv_kv | float64
41 | trafo | vn_lv_kv | float64
42 | trafo | vk_percent | float64
43 | trafo | vkr_percent | float64
44 | trafo | pfe_kw | float64
45 | trafo | i0_percent | float64
46 | trafo | shift_degree | float64
47 | trafo | tap_side | object
48 | trafo | tap_neutral | int32
49 | trafo | tap_min | int32
50 | trafo | tap_max | int32
51 | trafo | tap_step_percent | float64
52 | trafo | tap_step_degree | float64
53 | trafo | tap_pos | int32
54 | trafo | tap_phase_shifter | bool
55 | trafo | parallel | uint32
56 | trafo | df | float64
57 | trafo | in_service | bool
58 | line_geodata | coords | object
59 | bus_geodata | x | float64
60 | bus_geodata | y | float64
61 | bus_geodata | coords | object
62 | res_bus | vm_pu | float64
63 | res_bus | va_degree | float64
64 | res_bus | p_mw | float64
65 | res_bus | q_mvar | float64
66 | res_line | p_from_mw | float64
67 | res_line | q_from_mvar | float64
68 | res_line | p_to_mw | float64
69 | res_line | q_to_mvar | float64
70 | res_line | pl_mw | float64
71 | res_line | ql_mvar | float64
72 | res_line | i_from_ka | float64
73 | res_line | i_to_ka | float64
74 | res_line | i_ka | float64
75 | res_line | vm_from_pu | float64
76 | res_line | va_from_degree | float64
77 | res_line | vm_to_pu | float64
78 | res_line | va_to_degree | float64
79 | res_line | loading_percent | float64
80 | res_trafo | p_hv_mw | float64
81 | res_trafo | q_hv_mvar | float64
82 | res_trafo | p_lv_mw | float64
83 | res_trafo | q_lv_mvar | float64
84 | res_trafo | pl_mw | float64
85 | res_trafo | ql_mvar | float64
86 | res_trafo | i_hv_ka | float64
87 | res_trafo | i_lv_ka | float64
88 | res_trafo | vm_hv_pu | float64
89 | res_trafo | va_hv_degree | float64
90 | res_trafo | vm_lv_pu | float64
91 | res_trafo | va_lv_degree | float64
92 | res_trafo | loading_percent | float64
93 | res_ext_grid | p_mw | float64
94 | res_ext_grid | q_mvar | float64
95 | res_load | p_mw | float64
96 | res_load | q_mvar | float64

## parameters
| version | format_version | converged | OPF_converged | name | f_hz | sn_mva
0 | 2.14.6 | 2.14.0 | TRUE | FALSE |  | 50 | 1