## bus
| name | vn_kv | type | zone | in_service
0 | bus_LV_2293-13_0_2_node_0 | 0.4 | n |  | TRUE
1 | bus_LV_2293-13_0_2_node_1 | 0.4 | n |  | TRUE
2 | bus_LV_2293-13_0_2_node_2 | 0.4 | n |  | TRUE
3 | bus_LV_2293-13_0_2_node_3 | 0.4 | n |  | TRUE
4 | bus_LV_2293-13_0_2_node_4 | 0.4 | n |  | TRUE
5 | bus_LV_2293-13_0_2_node_5 | 0.4 | n |  | TRUE
6 | bus_LV_2293-13_0_2_node_11 | 0.4 | n |  | TRUE
7 | bus_LV_2293-13_0_2_node_32 | 0.4 | n |  | TRUE
8 | bus_LV_2293-13_0_2_node_16 | 0.4 | n |  | TRUE
9 | bus_LV_2293-13_0_2_node_31 | 0.4 | n |  | TRUE
10 | bus_LV_2293-13_0_2_node_17 | 0.4 | n |  | TRUE
11 | bus_LV_2293-13_0_2_node_6 | 0.4 | n |  | TRUE
12 | bus_LV_2293-13_0_2_node_7 | 0.4 | n |  | TRUE
13 | bus_LV_2293-13_0_2_node_8 | 0.4 | n |  | TRUE
14 | bus_LV_2293-13_0_2_node_9 | 0.4 | n |  | TRUE
15 | bus_LV_2293-13_0_2_node_14 | 0.4 | n |  | TRUE
16 | bus_LV_2293-13_0_2_node_12 | 0.4 | n |  | TRUE
17 | bus_LV_2293-13_0_2_node_15 | 0.4 | n |  | TRUE
18 | bus_LV_2293-13_0_2_node_13 | 0.4 | n |  | TRUE
19 | bus_LV_2293-13_0_2_node_18 | 0.4 | n |  | TRUE
20 | bus_LV_2293-13_0_2_node_19 | 0.4 | n |  | TRUE
21 | bus_LV_2293-13_0_2_node_20 | 0.4 | n |  | TRUE
22 | bus_LV_2293-13_0_2_node_21 | 0.4 | n |  | TRUE
23 | bus_LV_2293-13_0_2_node_22 | 0.4 | n |  | TRUE
24 | bus_LV_2293-13_0_2_node_23 | 0.4 | n |  | TRUE
25 | bus_LV_2293-13_0_2_node_24 | 0.4 | n |  | TRUE
26 | bus_LV_2293-13_0_2_node_73 | 0.4 | n |  | TRUE
27 | bus_LV_2293-13_0_2_node_27 | 0.4 | n |  | TRUE
28 | bus_LV_2293-13_0_2_node_33 | 0.4 | n |  | TRUE
29 | bus_LV_2293-13_0_2_node_25 | 0.4 | n |  | TRUE
30 | bus_LV_2293-13_0_2_node_26 | 0.4 | n |  | TRUE
31 | bus_LV_2293-13_0_2_node_34 | 0.4 | n |  | TRUE
32 | bus_LV_2293-13_0_2_node_28 | 0.4 | n |  | TRUE
33 | bus_LV_2293-13_0_2_node_29 | 0.4 | n |  | TRUE
34 | bus_LV_2293-13_0_2_node_30 | 0.4 | n |  | TRUE
35 | bus_LV_2293-13_0_2_node_35 | 0.4 | n |  | TRUE
36 | bus_LV_2293-13_0_2_node_78 | 0.4 | n |  | TRUE
37 | bus_LV_2293-13_0_2_node_80 | 0.4 | n |  | TRUE
38 | bus_LV_2293-13_0_2_node_36 | 0.4 | n |  | TRUE
39 | bus_LV_2293-13_0_2_node_51 | 0.4 | n |  | TRUE
40 | bus_LV_2293-13_0_2_node_79 | 0.4 | n |  | TRUE
41 | bus_LV_2293-13_0_2_node_38 | 0.4 | n |  | TRUE
42 | bus_LV_2293-13_0_2_node_39 | 0.4 | n |  | TRUE
43 | bus_LV_2293-13_0_2_node_40 | 0.4 | n |  | TRUE
44 | bus_LV_2293-13_0_2_node_74 | 0.4 | n |  | TRUE
45 | bus_LV_2293-13_0_2_node_84 | 0.4 | n |  | TRUE
46 | bus_LV_2293-13_0_2_node_81 | 0.4 | n |  | TRUE
47 | bus_LV_2293-13_0_2_node_48 | 0.4 | n |  | TRUE
48 | bus_LV_2293-13_0_2_node_47 | 0.4 | n |  | TRUE
49 | bus_LV_2293-13_0_2_node_75 | 0.4 | n |  | TRUE
50 | bus_LV_2293-13_0_2_node_77 | 0.4 | n |  | TRUE
51 | bus_LV_2293-13_0_2_node_76 | 0.4 | n |  | TRUE
52 | bus_LV_2293-13_0_2_node_43 | 0.4 | n |  | TRUE
53 | bus_LV_2293-13_0_2_node_44 | 0.4 | n |  | TRUE
54 | bus_LV_2293-13_0_2_node_45 | 0.4 | n |  | TRUE
55 | bus_LV_2293-13_0_2_node_46 | 0.4 | n |  | TRUE
56 | bus_LV_2293-13_0_2_node_49 | 0.4 | n |  | TRUE
57 | bus_LV_2293-13_0_2_node_50 | 0.4 | n |  | TRUE
58 | bus_MV_0_node_36 | 20 | n |  | TRUE

## load
| name | bus | p_mw | q_mvar | const_z_percent | const_i_percent | sn_mva | scaling | in_service | type
0 | LV_2293-13_0_2_load_0 | 0 | 0.0015072 | 0.00037774 | 0 | 0 |  | 1 | TRUE | wye
1 | LV_2293-13_0_2_load_1 | 1 | 0.00033419 | 8.3757e-05 | 0 | 0 |  | 1 | TRUE | wye
2 | LV_2293-13_0_2_load_3 | 3 | 0.00037184 | 9.3193e-05 | 0 | 0 |  | 1 | TRUE | wye
3 | LV_2293-13_0_2_load_4 | 4 | 0.00067548 | 0.00016929 | 0 | 0 |  | 1 | TRUE | wye
4 | LV_2293-13_0_2_load_5 | 5 | 0.00031193 | 7.8178e-05 | 0 | 0 |  | 1 | TRUE | wye
5 | LV_2293-13_0_2_load_11 | 6 | 0.0040974 | 0.0010269 | 0 | 0 |  | 1 | TRUE | wye
6 | LV_2293-13_0_2_load_32 | 7 | 0.0010374 | 0.00025999 | 0 | 0 |  | 1 | TRUE | wye
7 | LV_2293-13_0_2_load_31 | 9 | 0.00093874 | 0.00023527 | 0 | 0 |  | 1 | TRUE | wye
8 | LV_2293-13_0_2_load_17 | 10 | 0.00058395 | 0.00014635 | 0 | 0 |  | 1 | TRUE | wye
9 | LV_2293-13_0_2_load_6 | 11 | 0.0033849 | 0.00084834 | 0 | 0 |  | 1 | TRUE | wye
10 | LV_2293-13_0_2_load_7 | 12 | 0.00042584 | 0.00010673 | 0 | 0 |  | 1 | TRUE | wye
11 | LV_2293-13_0_2_load_8 | 13 | 0.00062775 | 0.00015733 | 0 | 0 |  | 1 | TRUE | wye
12 | LV_2293-13_0_2_load_12 | 16 | 0.0007646 | 0.00019163 | 0 | 0 |  | 1 | TRUE | wye
13 | LV_2293-13_0_2_load_18 | 19 | 0.00031561 | 7.9098e-05 | 0 | 0 |  | 1 | TRUE | wye
14 | LV_2293-13_0_2_load_19 | 20 | 0.0022616 | 0.0005668 | 0 | 0 |  | 1 | TRUE | wye
15 | LV_2293-13_0_2_load_21 | 22 | 0.00027266 | 6.8334e-05 | 0 | 0 |  | 1 | TRUE | wye
16 | LV_2293-13_0_2_load_23 | 24 | 0.00055778 | 0.00013979 | 0 | 0 |  | 1 | TRUE | wye
17 | LV_2293-13_0_2_load_24 | 25 | 0.00040539 | 0.0001016 | 0 | 0 |  | 1 | TRUE | wye
18 | LV_2293-13_0_2_load_73 | 26 | 0.0019885 | 0.00049837 | 0 | 0 |  | 1 | TRUE | wye
19 | LV_2293-13_0_2_load_27 | 27 | 0.00025948 | 6.5032e-05 | 0 | 0 |  | 1 | TRUE | wye
20 | LV_2293-13_0_2_load_33 | 28 | 0.0013829 | 0.00034658 | 0 | 0 |  | 1 | TRUE | wye
21 | LV_2293-13_0_2_load_25 | 29 | 0.002105 | 0.00052757 | 0 | 0 |  | 1 | TRUE | wye
22 | LV_2293-13_0_2_load_26 | 30 | 0.00030566 | 7.6606e-05 | 0 | 0 |  | 1 | TRUE | wye
23 | LV_2293-13_0_2_load_34 | 31 | 0.002506 | 0.00062805 | 0 | 0 |  | 1 | TRUE | wye
24 | LV_2293-13_0_2_load_35 | 35 | 0.00030897 | 7.7434e-05 | 0 | 0 |  | 1 | TRUE | wye
25 | LV_2293-13_0_2_load_78 | 36 | 0.00067987 | 0.00017039 | 0 | 0 |  | 1 | TRUE | wye
26 | LV_2293-13_0_2_load_80 | 37 | 0.00034048 | 8.5332e-05 | 0 | 0 |  | 1 | TRUE | wye
27 | LV_2293-13_0_2_load_51 | 39 | 0.00064992 | 0.00016289 | 0 | 0 |  | 1 | TRUE | wye
28 | LV_2293-13_0_2_load_79 | 40 | 0.00049236 | 0.0001234 | 0 | 0 |  | 1 | TRUE | wye
29 | LV_2293-13_0_2_load_74 | 44 | 0.0067908 | 0.0017019 | 0 | 0 |  | 1 | TRUE | wye
30 | LV_2293-13_0_2_load_84 | 45 | 0.00632 | 0.0015839 | 0 | 0 |  | 1 | TRUE | wye
31 | LV_2293-13_0_2_load_81 | 46 | 0.014551 | 0.0036469 | 0 | 0 |  | 1 | TRUE | wye
32 | LV_2293-13_0_2_load_48 | 47 | 0.0023351 | 0.00058523 | 0 | 0 |  | 1 | TRUE | wye
33 | LV_2293-13_0_2_load_47 | 48 | 0.00017415 | 4.3645e-05 | 0 | 0 |  | 1 | TRUE | wye
34 | LV_2293-13_0_2_load_75 | 49 | 0.0047086 | 0.0011801 | 0 | 0 |  | 1 | TRUE | wye
35 | LV_2293-13_0_2_load_77 | 50 | 0.0014926 | 0.00037407 | 0 | 0 |  | 1 | TRUE | wye
36 | LV_2293-13_0_2_load_43 | 52 | 0.0026964 | 0.00067579 | 0 | 0 |  | 1 | TRUE | wye
37 | LV_2293-13_0_2_load_44 | 53 | 0.0003272 | 8.2004e-05 | 0 | 0 |  | 1 | TRUE | wye
38 | LV_2293-13_0_2_load_45 | 54 | 0.00054969 | 0.00013776 | 0 | 0 |  | 1 | TRUE | wye
39 | LV_2293-13_0_2_load_49 | 56 | 0.00049299 | 0.00012356 | 0 | 0 |  | 1 | TRUE | wye
40 | LV_2293-13_0_2_load_50 | 57 | 0.00049305 | 0.00012357 | 0 | 0 |  | 1 | TRUE | wye

## ext_grid
| name | bus | vm_pu | va_degree | slack_weight | in_service
0 |  | 38 | 1 | 0 | 1 | TRUE

## line
| name | std_type | from_bus | to_bus | length_km | r_ohm_per_km | x_ohm_per_km | c_nf_per_km | g_us_per_km | max_i_ka | df | parallel | type | in_service
0 | LV_2293-13_0_2_line_0 |  | 0 | 1 | 0.015389 | 0.125 | 0.08 | 261 | 0 | 0.364 | 1 | 1 | cs | TRUE
1 | LV_2293-13_0_2_line_1 |  | 0 | 2 | 0.046413 | 0.125 | 0.08 | 261 | 0 | 0.364 | 1 | 1 | cs | TRUE
2 | LV_2293-13_0_2_line_2 |  | 1 | 3 | 0.0020968 | 0.125 | 0.08 | 261 | 0 | 0.364 | 1 | 1 | cs | TRUE
3 | LV_2293-13_0_2_line_3 |  | 2 | 4 | 0.43679 | 0.125 | 0.08 | 261 | 0 | 0.364 | 1 | 1 | cs | TRUE
4 | LV_2293-13_0_2_line_4 |  | 2 | 5 | 0.0017127 | 0.125 | 0.08 | 261 | 0 | 0.364 | 1 | 1 | cs | TRUE
5 | LV_2293-13_0_2_line_5 |  | 3 | 6 | 0.0092071 | 0.125 | 0.08 | 261 | 0 | 0.364 | 1 | 1 | cs | TRUE
6 | LV_2293-13_0_2_line_6 |  | 4 | 7 | 0.01468 | 0.125 | 0.08 | 261 | 0 | 0.364 | 1 | 1 | cs | TRUE
7 | LV_2293-13_0_2_line_7 |  | 5 | 8 | 0.029595 | 0.125 | 0.08 | 261 | 0 | 0.364 | 1 | 1 | cs | TRUE
8 | LV_2293-13_0_2_line_8 |  | 7 | 9 | 0.013291 | 0.125 | 0.08 | 261 | 0 | 0.364 | 1 | 1 | cs | TRUE
9 | LV_2293-13_0_2_line_9 |  | 8 | 10 | 0.0073744 | 0.125 | 0.08 | 261 | 0 | 0.364 | 1 | 1 | cs | TRUE
10 | LV_2293-13_0_2_line_10 |  | 9 | 29 | 0.029776 | 0.125 | 0.08 | 261 | 0 | 0.364 | 1 | 1 | cs | TRUE
11 | LV_2293-13_0_2_line_11 |  | 10 | 17 | 0.0070606 | 0.125 | 0.08 | 261 | 0 | 0.364 | 1 | 1 | cs | TRUE
12 | LV_2293-13_0_2_line_12 |  | 11 | 12 | 0.0076787 | 0.125 | 0.08 | 261 | 0 | 0.364 | 1 | 1 | cs | TRUE
13 | LV_2293-13_0_2_line_13 |  | 11 | 13 | 0.010746 | 0.125 | 0.08 | 261 | 0 | 0.364 | 1 | 1 | cs | TRUE
14 | LV_2293-13_0_2_line_14 |  | 12 | 14 | 0.040318 | 0.125 | 0.08 | 261 | 0 | 0.364 | 1 | 1 | cs | TRUE
15 | LV_2293-13_0_2_line_15 |  | 14 | 15 | 0.072977 | 0.125 | 0.08 | 261 | 0 | 0.364 | 1 | 1 | cs | TRUE
16 | LV_2293-13_0_2_line_16 |  | 15 | 16 | 0.040897 | 0.125 | 0.08 | 261 | 0 | 0.364 | 1 | 1 | cs | TRUE
17 | LV_2293-13_0_2_line_17 |  | 16 | 18 | 0.019503 | 0.125 | 0.08 | 261 | 0 | 0.364 | 1 | 1 | cs | TRUE
18 | LV_2293-13_0_2_line_18 |  | 17 | 18 | 0.014204 | 0.125 | 0.08 | 261 | 0 | 0.364 | 1 | 1 | cs | TRUE
19 | LV_2293-13_0_2_line_19 |  | 19 | 20 | 0.050473 | 0.125 | 0.08 | 261 | 0 | 0.364 | 1 | 1 | cs | TRUE
20 | LV_2293-13_0_2_line_20 |  | 19 | 21 | 0.015761 | 0.125 | 0.08 | 261 | 0 | 0.364 | 1 | 1 | cs | TRUE
21 | LV_2293-13_0_2_line_21 |  | 20 | 22 | 0.020715 | 0.125 | 0.08 | 261 | 0 | 0.364 | 1 | 1 | cs | TRUE
22 | LV_2293-13_0_2_line_22 |  | 21 | 23 | 0.022346 | 0.125 | 0.08 | 261 | 0 | 0.364 | 1 | 1 | cs | TRUE
23 | LV_2293-13_0_2_line_23 |  | 21 | 24 | 0.020052 | 0.125 | 0.08 | 261 | 0 | 0.364 | 1 | 1 | cs | TRUE
24 | LV_2293-13_0_2_line_24 |  | 22 | 25 | 0.016457 | 0.125 | 0.08 | 261 | 0 | 0.364 | 1 | 1 | cs | TRUE
25 | LV_2293-13_0_2_line_25 |  | 23 | 26 | 0.019878 | 0.125 | 0.08 | 261 | 0 | 0.364 | 1 | 1 | cs | TRUE
26 | LV_2293-13_0_2_line_26 |  | 23 | 27 | 0.035974 | 0.125 | 0.08 | 261 | 0 | 0.364 | 1 | 1 | cs | TRUE
27 | LV_2293-13_0_2_line_27 |  | 24 | 28 | 0.0082427 | 0.125 | 0.08 | 261 | 0 | 0.364 | 1 | 1 | cs | TRUE
28 | LV_2293-13_0_2_line_28 |  | 25 | 29 | 0.011997 | 0.125 | 0.08 | 261 | 0 | 0.364 | 1 | 1 | cs | TRUE
29 | LV_2293-13_0_2_line_29 |  | 27 | 30 | 0.043386 | 0.125 | 0.08 | 261 | 0 | 0.364 | 1 | 1 | cs | TRUE
30 | LV_2293-13_0_2_line_30 |  | 28 | 31 | 0.018563 | 0.125 | 0.08 | 261 | 0 | 0.364 | 1 | 1 | cs | TRUE
31 | LV_2293-13_0_2_line_31 |  | 30 | 32 | 0.061084 | 0.125 | 0.08 | 261 | 0 | 0.364 | 1 | 1 | cs | TRUE
32 | LV_2293-13_0_2_line_32 |  | 32 | 33 | 0.010766 | 0.125 | 0.08 | 261 | 0 | 0.364 | 1 | 1 | cs | TRUE
33 | LV_2293-13_0_2_line_33 |  | 32 | 34 | 0.2202 | 0.125 | 0.08 | 261 | 0 | 0.364 | 1 | 1 | cs | TRUE
34 | LV_2293-13_0_2_line_34 |  | 33 | 35 | 0.16076 | 0.125 | 0.08 | 261 | 0 | 0.364 | 1 | 1 | cs | TRUE
35 | LV_2293-13_0_2_line_35 |  | 34 | 36 | 0.027312 | 0.125 | 0.08 | 261 | 0 | 0.364 | 1 | 1 | cs | TRUE
36 | LV_2293-13_0_2_line_36 |  | 34 | 37 | 0.013944 | 0.125 | 0.08 | 261 | 0 | 0.364 | 1 | 1 | cs | TRUE
37 | LV_2293-13_0_2_line_37 |  | 35 | 38 | 0.29474 | 0.125 | 0.08 | 261 | 0 | 0.364 | 1 | 1 | cs | TRUE
38 | LV_2293-13_0_2_line_38 |  | 36 | 39 | 0.025922 | 0.125 | 0.08 | 261 | 0 | 0.364 | 1 | 1 | cs | TRUE
39 | LV_2293-13_0_2_line_39 |  | 37 | 40 | 0.020929 | 0.125 | 0.08 | 261 | 0 | 0.364 | 1 | 1 | cs | TRUE
40 | LV_2293-13_0_2_line_40 |  | 38 | 41 | 0.19608 | 0.125 | 0.08 | 261 | 0 | 0.364 | 1 | 1 | cs | TRUE
41 | LV_2293-13_0_2_line_41 |  | 39 | 55 | 0.020781 | 0.125 | 0.08 | 261 | 0 | 0.364 | 1 | 1 | cs | TRUE
42 | LV_2293-13_0_2_line_42 |  | 40 | 57 | 0.0029048 | 0.125 | 0.08 | 261 | 0 | 0.364 | 1 | 1 | cs | TRUE
43 | LV_2293-13_0_2_line_43 |  | 41 | 42 | 0.097885 | 0.125 | 0.08 | 261 | 0 | 0.364 | 1 | 1 | cs | TRUE
44 | LV_2293-13_0_2_line_44 |  | 41 | 43 | 0.28524 | 0.125 | 0.08 | 261 | 0 | 0.364 | 1 | 1 | cs | TRUE
45 | LV_2293-13_0_2_line_45 |  | 41 | 44 | 0.019413 | 0.125 | 0.08 | 261 | 0 | 0.364 | 1 | 1 | cs | TRUE
46 | LV_2293-13_0_2_line_46 |  | 42 | 45 | 0.021161 | 0.125 | 0.08 | 261 | 0 | 0.364 | 1 | 1 | cs | TRUE
47 | LV_2293-13_0_2_line_47 |  | 43 | 46 | 0.0050765 | 0.125 | 0.08 | 261 | 0 | 0.364 | 1 | 1 | cs | TRUE
48 | LV_2293-13_0_2_line_48 |  | 44 | 49 | 0.0093601 | 0.125 | 0.08 | 261 | 0 | 0.364 | 1 | 1 | cs | TRUE
49 | LV_2293-13_0_2_line_49 |  | 47 | 48 | 0.028568 | 0.125 | 0.08 | 261 | 0 | 0.364 | 1 | 1 | cs | TRUE
50 | LV_2293-13_0_2_line_50 |  | 48 | 56 | 0.053804 | 0.125 | 0.08 | 261 | 0 | 0.364 | 1 | 1 | cs | TRUE
51 | LV_2293-13_0_2_line_51 |  | 49 | 51 | 0.025981 | 0.125 | 0.08 | 261 | 0 | 0.364 | 1 | 1 | cs | TRUE
52 | LV_2293-13_0_2_line_52 |  | 50 | 51 | 0.0048212 | 0.125 | 0.08 | 261 | 0 | 0.364 | 1 | 1 | cs | TRUE
53 | LV_2293-13_0_2_line_53 |  | 52 | 53 | 0.012667 | 0.125 | 0.08 | 261 | 0 | 0.364 | 1 | 1 | cs | TRUE
54 | LV_2293-13_0_2_line_54 |  | 52 | 54 | 0.039408 | 0.125 | 0.08 | 261 | 0 | 0.364 | 1 | 1 | cs | TRUE
55 | LV_2293-13_0_2_line_55 |  | 53 | 55 | 0.032644 | 0.125 | 0.08 | 261 | 0 | 0.364 | 1 | 1 | cs | TRUE
56 | LV_2293-13_0_2_line_56 |  | 56 | 57 | 0.0073132 | 0.125 | 0.08 | 261 | 0 | 0.364 | 1 | 1 | cs | TRUE

## trafo
| name | std_type | hv_bus | lv_bus | sn_mva | vn_hv_kv | vn_lv_kv | vk_percent | vkr_percent | pfe_kw | i0_percent | shift_degree | tap_side | tap_neutral | tap_min | tap_max | tap_step_percent | tap_step_degree | tap_pos | tap_phase_shifter | parallel | df | in_service
0 | LV_2293-13_0_2_trafo_36 | 0.63 MVA 20/0.4 kV | 58 | 38 | 0.63 | 20 | 0.4 | 6 | 1.206 | 1.65 | 0.2619 | 150 | hv | 0 | -2 | 2 | 2.5 | 0 | 0 | FALSE | 1 | 1 | TRUE

## line_geodata
| x0 | y0 | x1 | y1 | x2 | y2 | x3 | y3 | x4 | y4 | x5 | y5 | x6 | y6 | x7 | y7 | x8 | y8 | x9 | y9 | x10 | y10 | x11 | y11 | x12 | y12 | x13 | y13 | x14 | y14 | x15 | y15 | x16 | y16 | x17 | y17 | x18 | y18 | x19 | y19 | x20 | y20 | x21 | y21 | x22 | y22
0 | 2581783.1443 | 1191367.5388 | 2581789.6452 | 1191370.2432 | 2581797.8812 | 1191371.6041
1 | 2581774.1205 | 1191329.4469 | 2581768.6056 | 1191353.4098 | 2581769.728 | 1191358.9315 | 2581775.6913 | 1191364.4384 | 2581783.1443 | 1191367.5388
2 | 2581799.95 | 1191371.9459 | 2581797.8812 | 1191371.6041
3 | 2581774.1205 | 1191329.4469 | 2581766.6823 | 1191327.8132 | 2581757.9496 | 1191326.6616 | 2581746.2068 | 1191325.9194 | 2581733.0253 | 1191325.9042 | 2581725.288 | 1191326.1614 | 2581714.6323 | 1191326.8834 | 2581695.8145 | 1191328.5754 | 2581685.2286 | 1191329.7197 | 2581674.2485 | 1191331.5544 | 2581664.8626 | 1191333.6956 | 2581656.0565 | 1191335.9461 | 2581648.044 | 1191338.4276 | 2581640.3826 | 1191341.0304 | 2581622.6662 | 1191348.8114 | 2581603.1773 | 1191357.7763 | 2581590.2808 | 1191361.1512 | 2581573.3797 | 1191363.8382 | 2581556.2578 | 1191366.5815 | 2581515.9159 | 1191377.2567 | 2581468.1601 | 1191391.5682 | 2581419.009 | 1191408.2301 | 2581353.1856 | 1191429.1163
4 | 2581774.1205 | 1191329.4469 | 2581775.7932 | 1191329.8144
5 | 2581801.4317 | 1191362.8588 | 2581799.95 | 1191371.9459
6 | 2581353.1856 | 1191429.1163 | 2581350.5406 | 1191429.9555 | 2581341.8103 | 1191431.9839 | 2581338.9384 | 1191432.6225
7 | 2581804.9819 | 1191334.6442 | 2581790.6736 | 1191332.6091 | 2581778.9114 | 1191330.4995 | 2581775.7932 | 1191329.8144
8 | 2581325.905 | 1191435.2136 | 2581333.5445 | 1191433.8219 | 2581338.9384 | 1191432.6225
9 | 2581804.9819 | 1191334.6442 | 2581808.7859 | 1191332.0534 | 2581810.8734 | 1191330.2296
10 | 2581296.5242 | 1191435.9881 | 2581300.4226 | 1191437.0831 | 2581305.4869 | 1191437.8009 | 2581311.9812 | 1191437.4915 | 2581321.4985 | 1191436.0164 | 2581325.905 | 1191435.2136
11 | 2581815.3506 | 1191324.7962 | 2581811.8121 | 1191329.4095 | 2581810.8734 | 1191330.2296
12 | 2581874.1211 | 1191265.361 | 2581880.8097 | 1191265.2319 | 2581881.7627 | 1191265.4955
13 | 2581874.1211 | 1191265.361 | 2581870.5486 | 1191265.4299 | 2581863.7659 | 1191263.0952
14 | 2581919.3299 | 1191279.3557 | 2581907.4468 | 1191272.5993 | 2581881.7627 | 1191265.4955
15 | 2581919.3299 | 1191279.3557 | 2581908.4423 | 1191294.1076 | 2581890.0106 | 1191327.548 | 2581885.9459 | 1191334.653 | 2581881.1789 | 1191341.4711
16 | 2581881.1789 | 1191341.4711 | 2581875.0043 | 1191341.6678 | 2581866.5719 | 1191341.46 | 2581851.8165 | 1191340.3154 | 2581840.3912 | 1191339.151
17 | 2581821.0363 | 1191336.763 | 2581835.7178 | 1191338.6747 | 2581840.3912 | 1191339.151
18 | 2581821.0363 | 1191336.763 | 2581816.9099 | 1191333.6183 | 2581815.6241 | 1191329.4645 | 2581815.3506 | 1191324.7962
19 | 2581248.8389 | 1191424.669 | 2581247.422 | 1191424.543 | 2581235.9808 | 1191425.1461 | 2581219.3066 | 1191427.133 | 2581207.6849 | 1191428.4926 | 2581199.5637 | 1191430.2525 | 2581198.8015 | 1191430.4642
20 | 2581183.4746 | 1191434.0275 | 2581189.0371 | 1191433.1761 | 2581198.8015 | 1191430.4642
21 | 2581248.8389 | 1191424.669 | 2581255.3909 | 1191425.2517 | 2581262.897 | 1191426.6844 | 2581269.2597 | 1191427.9925
22 | 2581183.4746 | 1191434.0275 | 2581176.4688 | 1191434.1163 | 2581171.9289 | 1191430.4843 | 2581168.4247 | 1191426.5155 | 2581166.758 | 1191422.5854
23 | 2581183.4746 | 1191434.0275 | 2581195.6252 | 1191449.9786
24 | 2581285.1448 | 1191432.1951 | 2581285.1448 | 1191432.1951 | 2581277.2234 | 1191429.6298 | 2581269.2597 | 1191427.9925
25 | 2581164.0222 | 1191442.2266 | 2581164.7716 | 1191435.7208 | 2581165.4345 | 1191428.3815 | 2581165.9582 | 1191425.2337 | 2581166.758 | 1191422.5854
26 | 2581166.758 | 1191422.5854 | 2581166.4712 | 1191416.2829 | 2581167.1874 | 1191411.3336 | 2581171.7446 | 1191398.7348 | 2581176.2456 | 1191388.4069
27 | 2581195.6252 | 1191449.9786 | 2581200.6199 | 1191456.5356
28 | 2581296.5242 | 1191435.9881 | 2581295.295 | 1191435.6429 | 2581285.1448 | 1191432.1951
29 | 2581202.1626 | 1191353.949 | 2581199.9484 | 1191356.5123 | 2581192.6379 | 1191363.9504 | 2581187.8222 | 1191369.5686 | 2581183.4422 | 1191375.5189 | 2581177.5423 | 1191385.4316 | 2581176.2456 | 1191388.4069
30 | 2581211.8681 | 1191471.302 | 2581200.6199 | 1191456.5356
31 | 2581176.8066 | 1191307.0592 | 2581190.2898 | 1191318.1113 | 2581201.804 | 1191328.5027 | 2581205.7198 | 1191334.8604 | 2581206.9775 | 1191339.6145 | 2581207.2498 | 1191343.7714 | 2581204.9845 | 1191350.6822 | 2581202.1626 | 1191353.949
32 | 2581170.2009 | 1191315.5734 | 2581176.8066 | 1191307.0592
33 | 2581309.663 | 1191131.248 | 2581265.9997 | 1191191.617 | 2581224.6687 | 1191246.654 | 2581176.8066 | 1191307.0592
34 | 2581170.2009 | 1191315.5734 | 2581159.0659 | 1191331.0835 | 2581148.6861 | 1191346.7024 | 2581134.0915 | 1191369.872 | 2581119.6667 | 1191398.4772 | 2581112.4251 | 1191420.3784 | 2581109.2027 | 1191433.1621 | 2581106.1923 | 1191447.8572 | 2581104.2962 | 1191459.9572
35 | 2581309.663 | 1191131.248 | 2581325.6998 | 1191109.14
36 | 2581309.663 | 1191131.248 | 2581302.8914 | 1191125.9442 | 2581297.8718 | 1191127.7745
37 | 2581143.6994 | 1191750.8542 | 2581140.4869 | 1191735.4229 | 2581123.4597 | 1191645.029 | 2581119.8064 | 1191627.6647 | 2581106.8794 | 1191553.8666 | 2581102.654 | 1191517.2051 | 2581101.3923 | 1191501.5897 | 2581102.2527 | 1191482.0433 | 2581103.435 | 1191465.453 | 2581104.2962 | 1191459.9572
38 | 2581340.9204 | 1191088.1573 | 2581325.6998 | 1191109.14
39 | 2581297.8718 | 1191127.7745 | 2581293.2962 | 1191129.4428 | 2581278.5868 | 1191135.8863
40 | 2581143.6994 | 1191750.8542 | 2581154.117 | 1191805.2056 | 2581160.4881 | 1191828.7201 | 2581166.7445 | 1191849.7225 | 2581174.9153 | 1191871.0636 | 2581192.4934 | 1191909.4728 | 2581182.2864 | 1191919.1769 | 2581178.3856 | 1191924.681 | 2581174.5754 | 1191932.3193
41 | 2581353.1226 | 1191071.3357 | 2581340.9204 | 1191088.1573
42 | 2581275.926 | 1191137.0519 | 2581278.5868 | 1191135.8863
43 | 2581174.5754 | 1191932.3193 | 2581178.3856 | 1191924.681 | 2581182.2864 | 1191919.1769 | 2581192.4934 | 1191909.4728 | 2581196.4605 | 1191917.7313 | 2581199.2788 | 1191924.2704 | 2581207.881 | 1191942.2639 | 2581216.4889 | 1191959.7015 | 2581227.9201 | 1191953.8401
44 | 2581174.5754 | 1191932.3193 | 2581171.0237 | 1191942.158 | 2581171.4868 | 1191948.7822 | 2581176.321 | 1191963.6637 | 2581181.0466 | 1191975.5329 | 2581198.0896 | 1192018.3795 | 2581202.6042 | 1192033.4621 | 2581213.1204 | 1192061.4216 | 2581214.5942 | 1192064.6408 | 2581224.4398 | 1192095.0926 | 2581224.7423 | 1192106.431 | 2581223.1701 | 1192122.7335 | 2581220.7576 | 1192138.4605 | 2581218.7915 | 1192150.7176 | 2581219.6452 | 1192153.1273 | 2581213.4958 | 1192153.8026 | 2581211.9518 | 1192159.6995 | 2581211.6082 | 1192161.9351 | 2581212.3259 | 1192164.7343 | 2581213.8707 | 1192168.7427 | 2581212.6068 | 1192174.0162 | 2581191.4222 | 1192168.8136 | 2581186.5505 | 1192168.5399
45 | 2581174.5754 | 1191932.3193 | 2581155.4499 | 1191935.6501
46 | 2581227.9201 | 1191953.8401 | 2581229.7756 | 1191952.4224 | 2581244.772 | 1191940.9802
47 | 2581186.5505 | 1192168.5399 | 2581181.8178 | 1192170.3764
48 | 2581155.4499 | 1191935.6501 | 2581146.2286 | 1191937.2561
49 | 2581218.01 | 1191133.5909 | 2581217.2737 | 1191133.1062 | 2581204.0356 | 1191120.0966 | 2581199.054 | 1191112.4505
50 | 2581218.01 | 1191133.5909 | 2581229.6426 | 1191141.2493 | 2581239.742 | 1191142.9072 | 2581250.2935 | 1191142.8851 | 2581261.3286 | 1191141.4719 | 2581269.0175 | 1191139.3903
51 | 2581121.3289 | 1191944.3275 | 2581135.8263 | 1191939.0677 | 2581146.2286 | 1191937.2561
52 | 2581121.3289 | 1191944.3275 | 2581118.5433 | 1191948.2626
53 | 2581378.7858 | 1191106.6803 | 2581374.1428 | 1191094.895
54 | 2581378.7858 | 1191106.6803 | 2581381.2636 | 1191112.9697 | 2581380.3623 | 1191119.7316 | 2581370.8196 | 1191143.7299
55 | 2581353.1226 | 1191071.3357 | 2581367.1502 | 1191080.8413 | 2581373.9628 | 1191094.4382 | 2581374.1428 | 1191094.895
56 | 2581269.0175 | 1191139.3903 | 2581273.1281 | 1191138.2775 | 2581275.926 | 1191137.0519

## bus_geodata
| x | y | coords
0 | 2581783.1443 | 1191367.5388
1 | 2581797.8812 | 1191371.6041
2 | 2581774.1205 | 1191329.4469
3 | 2581799.95 | 1191371.9459
4 | 2581353.1856 | 1191429.1163
5 | 2581775.7932 | 1191329.8144
6 | 2581801.4317 | 1191362.8588
7 | 2581338.9384 | 1191432.6225
8 | 2581804.9819 | 1191334.6442
9 | 2581325.905 | 1191435.2136
10 | 2581810.8734 | 1191330.2296
11 | 2581874.1211 | 1191265.361
12 | 2581881.7627 | 1191265.4955
13 | 2581863.7659 | 1191263.0952
14 | 2581919.3299 | 1191279.3557
15 | 2581881.1789 | 1191341.4711
16 | 2581840.3912 | 1191339.151
17 | 2581815.3506 | 1191324.7962
18 | 2581821.0363 | 1191336.763
19 | 2581198.8015 | 1191430.4642
20 | 2581248.8389 | 1191424.669
21 | 2581183.4746 | 1191434.0275
22 | 2581269.2597 | 1191427.9925
23 | 2581166.758 | 1191422.5854
24 | 2581195.6252 | 1191449.9786
25 | 2581285.1448 | 1191432.1951
26 | 2581164.0222 | 1191442.2266
27 | 2581176.2456 | 1191388.4069
28 | 2581200.6199 | 1191456.5356
29 | 2581296.5242 | 1191435.9881
30 | 2581202.1626 | 1191353.949
31 | 2581211.8681 | 1191471.302
32 | 2581176.8066 | 1191307.0592
33 | 2581170.2009 | 1191315.5734
34 | 2581309.663 | 1191131.248
35 | 2581104.2962 | 1191459.9572
36 | 2581325.6998 | 1191109.14
37 | 2581297.8718 | 1191127.7745
38 | 2581143.6994 | 1191750.8542
39 | 2581340.9204 | 1191088.1573
40 | 2581278.5868 | 1191135.8863
41 | 2581174.5754 | 1191932.3193
42 | 2581227.9201 | 1191953.8401
43 | 2581186.5505 | 1192168.5399
44 | 2581155.4499 | 1191935.6501
45 | 2581244.772 | 1191940.9802
46 | 2581181.8178 | 1192170.3764
47 | 2581199.054 | 1191112.4505
48 | 2581218.01 | 1191133.5909
49 | 2581146.2286 | 1191937.2561
50 | 2581118.5433 | 1191948.2626
51 | 2581121.3289 | 1191944.3275
52 | 2581378.7858 | 1191106.6803
53 | 2581374.1428 | 1191094.895
54 | 2581370.8196 | 1191143.7299
55 | 2581353.1226 | 1191071.3357
56 | 2581269.0175 | 1191139.3903
57 | 2581275.926 | 1191137.0519
58 | 2581143.6994 | 1191750.8542

## line_std_types
| c_nf_per_km | r_ohm_per_km | x_ohm_per_km | max_i_ka | type | q_mm2 | alpha | voltage_rating
NAYY 4x50 SE | 210 | 0.642 | 0.083 | 0.142 | cs | 50 | 0.00403 | LV
NAYY 4x120 SE | 264 | 0.225 | 0.08 | 0.242 | cs | 120 | 0.00403 | LV
NAYY 4x150 SE | 261 | 0.208 | 0.08 | 0.27 | cs | 150 | 0.00403 | LV
NA2XS2Y 1x95 RM/25 12/20 kV | 216 | 0.313 | 0.132 | 0.252 | cs | 95 | 0.00403 | MV
NA2XS2Y 1x185 RM/25 12/20 kV | 273 | 0.161 | 0.117 | 0.362 | cs | 185 | 0.00403 | MV
NA2XS2Y 1x240 RM/25 12/20 kV | 304 | 0.122 | 0.112 | 0.421 | cs | 240 | 0.00403 | MV
NA2XS2Y 1x95 RM/25 6/10 kV | 315 | 0.313 | 0.123 | 0.249 | cs | 95 | 0.00403 | MV
NA2XS2Y 1x185 RM/25 6/10 kV | 406 | 0.161 | 0.11 | 0.358 | cs | 185 | 0.00403 | MV
NA2XS2Y 1x240 RM/25 6/10 kV | 456 | 0.122 | 0.105 | 0.416 | cs | 240 | 0.00403 | MV
NA2XS2Y 1x150 RM/25 12/20 kV | 250 | 0.206 | 0.116 | 0.319 | cs | 150 | 0.00403 | MV
NA2XS2Y 1x120 RM/25 12/20 kV | 230 | 0.253 | 0.119 | 0.283 | cs | 120 | 0.00403 | MV
NA2XS2Y 1x70 RM/25 12/20 kV | 190 | 0.443 | 0.132 | 0.22 | cs | 70 | 0.00403 | MV
NA2XS2Y 1x150 RM/25 6/10 kV | 360 | 0.206 | 0.11 | 0.315 | cs | 150 | 0.00403 | MV
NA2XS2Y 1x120 RM/25 6/10 kV | 340 | 0.253 | 0.113 | 0.28 | cs | 120 | 0.00403 | MV
NA2XS2Y 1x70 RM/25 6/10 kV | 280 | 0.443 | 0.123 | 0.217 | cs | 70 | 0.00403 | MV
N2XS(FL)2Y 1x120 RM/35 64/110 kV | 112 | 0.153 | 0.166 | 0.366 | cs | 120 | 0.00393 | HV
N2XS(FL)2Y 1x185 RM/35 64/110 kV | 125 | 0.099 | 0.156 | 0.457 | cs | 185 | 0.00393 | HV
N2XS(FL)2Y 1x240 RM/35 64/110 kV | 135 | 0.075 | 0.149 | 0.526 | cs | 240 | 0.00393 | HV
N2XS(FL)2Y 1x300 RM/35 64/110 kV | 144 | 0.06 | 0.144 | 0.588 | cs | 300 | 0.00393 | HV
15-AL1/3-ST1A 0.4 | 11 | 1.8769 | 0.35 | 0.105 | ol | 16 | 0.00403 | LV
24-AL1/4-ST1A 0.4 | 11.25 | 1.2012 | 0.335 | 0.14 | ol | 24 | 0.00403 | LV
48-AL1/8-ST1A 0.4 | 12.2 | 0.5939 | 0.3 | 0.21 | ol | 48 | 0.00403 | LV
94-AL1/15-ST1A 0.4 | 13.2 | 0.306 | 0.29 | 0.35 | ol | 94 | 0.00403 | LV
34-AL1/6-ST1A 10.0 | 9.7 | 0.8342 | 0.36 | 0.17 | ol | 34 | 0.00403 | MV
48-AL1/8-ST1A 10.0 | 10.1 | 0.5939 | 0.35 | 0.21 | ol | 48 | 0.00403 | MV
70-AL1/11-ST1A 10.0 | 10.4 | 0.4132 | 0.339 | 0.29 | ol | 70 | 0.00403 | MV
94-AL1/15-ST1A 10.0 | 10.75 | 0.306 | 0.33 | 0.35 | ol | 94 | 0.00403 | MV
122-AL1/20-ST1A 10.0 | 11.1 | 0.2376 | 0.323 | 0.41 | ol | 122 | 0.00403 | MV
149-AL1/24-ST1A 10.0 | 11.25 | 0.194 | 0.315 | 0.47 | ol | 149 | 0.00403 | MV
34-AL1/6-ST1A 20.0 | 9.15 | 0.8342 | 0.382 | 0.17 | ol | 34 | 0.00403 | MV
48-AL1/8-ST1A 20.0 | 9.5 | 0.5939 | 0.372 | 0.21 | ol | 48 | 0.00403 | MV
70-AL1/11-ST1A 20.0 | 9.7 | 0.4132 | 0.36 | 0.29 | ol | 70 | 0.00403 | MV
94-AL1/15-ST1A 20.0 | 10 | 0.306 | 0.35 | 0.35 | ol | 94 | 0.00403 | MV
122-AL1/20-ST1A 20.0 | 10.3 | 0.2376 | 0.344 | 0.41 | ol | 122 | 0.00403 | MV
149-AL1/24-ST1A 20.0 | 10.5 | 0.194 | 0.337 | 0.47 | ol | 149 | 0.00403 | MV
184-AL1/30-ST1A 20.0 | 10.75 | 0.1571 | 0.33 | 0.535 | ol | 184 | 0.00403 | MV
243-AL1/39-ST1A 20.0 | 11 | 0.1188 | 0.32 | 0.645 | ol | 243 | 0.00403 | MV
48-AL1/8-ST1A 110.0 | 8 | 0.5939 | 0.46 | 0.21 | ol | 48 | 0.00403 | HV
70-AL1/11-ST1A 110.0 | 8.4 | 0.4132 | 0.45 | 0.29 | ol | 70 | 0.00403 | HV
94-AL1/15-ST1A 110.0 | 8.65 | 0.306 | 0.44 | 0.35 | ol | 94 | 0.00403 | HV
122-AL1/20-ST1A 110.0 | 8.5 | 0.2376 | 0.43 | 0.41 | ol | 122 | 0.00403 | HV
149-AL1/24-ST1A 110.0 | 8.75 | 0.194 | 0.41 | 0.47 | ol | 149 | 0.00403 | HV
184-AL1/30-ST1A 110.0 | 8.8 | 0.1571 | 0.4 | 0.535 | ol | 184 | 0.00403 | HV
243-AL1/39-ST1A 110.0 | 9 | 0.1188 | 0.39 | 0.645 | ol | 243 | 0.00403 | HV
305-AL1/39-ST1A 110.0 | 9.2 | 0.0949 | 0.38 | 0.74 | ol | 305 | 0.00403 | HV
490-AL1/64-ST1A 110.0 | 9.75 | 0.059 | 0.37 | 0.96 | ol | 490 | 0.00403 | HV
679-AL1/86-ST1A 110.0 | 9.95 | 0.042 | 0.36 | 1.15 | ol | 679 | 0.00403 | HV
490-AL1/64-ST1A 220.0 | 10 | 0.059 | 0.285 | 0.96 | ol | 490 | 0.00403 | HV
679-AL1/86-ST1A 220.0 | 11.7 | 0.042 | 0.275 | 1.15 | ol | 679 | 0.00403 | HV
490-AL1/64-ST1A 380.0 | 11 | 0.059 | 0.253 | 0.96 | ol | 490 | 0.00403 | HV
679-AL1/86-ST1A 380.0 | 14.6 | 0.042 | 0.25 | 1.15 | ol | 679 | 0.00403 | HV

## trafo_std_types
| i0_percent | pfe_kw | vkr_percent | sn_mva | vn_lv_kv | vn_hv_kv | vk_percent | shift_degree | vector_group | tap_side | tap_neutral | tap_min | tap_max | tap_step_degree | tap_step_percent | tap_phase_shifter
160 MVA 380/110 kV | 0.06 | 60 | 0.25 | 160 | 110 | 380 | 12.2 | 0 | Yy0 | hv | 0 | -9 | 9 | 0 | 1.5 | FALSE
100 MVA 220/110 kV | 0.06 | 55 | 0.26 | 100 | 110 | 220 | 12 | 0 | Yy0 | hv | 0 | -9 | 9 | 0 | 1.5 | FALSE
63 MVA 110/20 kV | 0.04 | 22 | 0.32 | 63 | 20 | 110 | 18 | 150 | YNd5 | hv | 0 | -9 | 9 | 0 | 1.5 | FALSE
40 MVA 110/20 kV | 0.05 | 18 | 0.34 | 40 | 20 | 110 | 16.2 | 150 | YNd5 | hv | 0 | -9 | 9 | 0 | 1.5 | FALSE
25 MVA 110/20 kV | 0.07 | 14 | 0.41 | 25 | 20 | 110 | 12 | 150 | YNd5 | hv | 0 | -9 | 9 | 0 | 1.5 | FALSE
63 MVA 110/10 kV | 0.04 | 22 | 0.32 | 63 | 10 | 110 | 18 | 150 | YNd5 | hv | 0 | -9 | 9 | 0 | 1.5 | FALSE
40 MVA 110/10 kV | 0.05 | 18 | 0.34 | 40 | 10 | 110 | 16.2 | 150 | YNd5 | hv | 0 | -9 | 9 | 0 | 1.5 | FALSE
25 MVA 110/10 kV | 0.07 | 14 | 0.41 | 25 | 10 | 110 | 12 | 150 | YNd5 | hv | 0 | -9 | 9 | 0 | 1.5 | FALSE
0.25 MVA 20/0.4 kV | 0.32 | 0.8 | 1.44 | 0.25 | 0.4 | 20 | 6 | 150 | Yzn5 | hv | 0 | -2 | 2 | 0 | 2.5 | FALSE
0.4 MVA 20/0.4 kV | 0.3375 | 1.35 | 1.425 | 0.4 | 0.4 | 20 | 6 | 150 | Dyn5 | hv | 0 | -2 | 2 | 0 | 2.5 | FALSE
0.63 MVA 20/0.4 kV | 0.2619 | 1.65 | 1.206 | 0.63 | 0.4 | 20 | 6 | 150 | Dyn5 | hv | 0 | -2 | 2 | 0 | 2.5 | FALSE
0.25 MVA 10/0.4 kV | 0.24 | 0.6 | 1.2 | 0.25 | 0.4 | 10 | 4 | 150 | Dyn5 | hv | 0 | -2 | 2 | 0 | 2.5 | FALSE
0.4 MVA 10/0.4 kV | 0.2375 | 0.95 | 1.325 | 0.4 | 0.4 | 10 | 4 | 150 | Dyn5 | hv | 0 | -2 | 2 | 0 | 2.5 | FALSE
0.63 MVA 10/0.4 kV | 0.1873 | 1.18 | 1.0794 | 0.63 | 0.4 | 10 | 4 | 150 | Dyn5 | hv | 0 | -2 | 2 | 0 | 2.5 | FALSE

## trafo3w_std_types
| sn_hv_mva | sn_mv_mva | sn_lv_mva | vn_hv_kv | vn_mv_kv | vn_lv_kv | vk_hv_percent | vk_mv_percent | vk_lv_percent | vkr_hv_percent | vkr_mv_percent | vkr_lv_percent | pfe_kw | i0_percent | shift_mv_degree | shift_lv_degree | vector_group | tap_side | tap_neutral | tap_min | tap_max | tap_step_percent
63/25/38 MVA 110/20/10 kV | 63 | 25 | 38 | 110 | 20 | 10 | 10.4 | 10.4 | 10.4 | 0.28 | 0.32 | 0.35 | 35 | 0.89 | 0 | 0 | YN0yn0yn0 | hv | 0 | -10 | 10 | 1.2
63/25/38 MVA 110/10/10 kV | 63 | 25 | 38 | 110 | 10 | 10 | 10.4 | 10.4 | 10.4 | 0.28 | 0.32 | 0.35 | 35 | 0.89 | 0 | 0 | YN0yn0yn0 | hv | 0 | -10 | 10 | 1.2

## fuse_std_types
| fuse_type | i_rated_a | t_avg | t_min | t_total | x_avg | x_min | x_total
HV 100A | HV 100A | 100 | 0 | [10.0, 3.64, 0.854, 0.281, 0.1, 0.0531, 0.022, 0.01] | [10.0, 4.267, 1.21, 0.403, 0.1, 0.058, 0.022, 0.01] | 0 | [300.0, 350.0, 450.0, 550.0, 700.0, 850.0, 1200.0, 1752.0] | [600.0, 700.0, 900.0, 1150.0, 1665.0, 2000.0, 3000.0, 4313.0]
HV 10A | HV 10A | 10 | 0 | [10.0, 1675.0, 0.344, 0.156, 0.1, 0.0417, 0.0171, 0.01] | [10.0, 1.3, 0.3, 0.155, 0.1, 0.0555, 0.023, 0.01] | 0 | [30.0, 32.0, 35.0, 37.0, 39.0, 50.0, 70.0, 88.0] | [60.0, 70.0, 80.0, 87.0, 94.0, 110.0, 150.0, 216.0]
HV 125A | HV 125A | 125 | 0 | [10.0, 1.82, 0.344, 0.1, 0.0467, 0.0269, 0.01] | [10.0, 2.478, 0.426, 0.1, 0.0427, 0.0211, 0.01] | 0 | [375.0, 500.0, 700.0, 925.0, 1200.0, 1500.0, 2341.0] | [750.0, 1000.0, 1500.0, 2200.0, 3000.0, 4000.0, 5765.0]
HV 160A | HV 160A | 160 | 0 | [10.0, 4.15, 1.03, 0.198, 0.1, 0.051, 0.0172, 0.01] | [10.0, 2.3, 0.734, 0.274, 0.1, 0.046, 0.0177, 0.01] | 0 | [480.0, 550.0, 700.0, 1000.0, 1260.0, 1600.0, 2500.0, 3227.0] | [960.0, 1300.0, 1700.0, 2200.0, 2996.0, 4000.0, 6000.0, 7946.0]
HV 16A | HV 16A | 16 | 0 | [10.0, 0.352, 0.164, 0.1, 0.0649, 0.0342, 0.01] | [10.0, 2.34, 0.722, 0.181, 0.1, 0.055, 0.0296, 0.01] | 0 | [48.0, 60.0, 65.0, 71.0, 80.0, 100.0, 162.0] | [96.0, 110.0, 125.0, 150.0, 168.0, 200.0, 250.0, 398.0]
HV 200A | HV 200A | 200 | 0 | [10.0, 4.267, 1.21, 0.403, 0.1, 0.058, 0.022, 0.01] | [10.0, 3.73, 1.654, 0.328, 0.1, 0.0531, 0.019, 0.01] | 0 | [600.0, 700.0, 900.0, 1150.0, 1665.0, 2000.0, 3000.0, 4313.0] | [1200.0, 1500.0, 1800.0, 2700.0, 3960.0, 5000.0, 7500.0, 10620.0]
HV 20A | HV 20A | 20 | 0 | [10.0, 1.3, 0.3, 0.155, 0.1, 0.0555, 0.023, 0.01] | [10.0, 1.3, 0.161, 0.1, 0.0611, 0.0399, 0.0141, 0.01] | 0 | [60.0, 70.0, 80.0, 87.0, 94.0, 110.0, 150.0, 216.0] | [120.0, 150.0, 200.0, 223.0, 260.0, 300.0, 450.0, 532.0]
HV 25A | HV 25A | 25 | 0 | [10.0, 2.512, 0.833, 0.299, 0.1, 0.0372, 0.0223, 0.01] | [10.0, 3.125, 0.597, 0.198, 0.1, 0.0378, 0.022, 0.01] | 0 | [75.0, 82.0, 90.0, 100.0, 124.0, 170.0, 200.0, 289.0] | [150.0, 170.0, 210.0, 250.0, 294.0, 400.0, 500.0, 711.0]
HV 31.5A | HV 31.5A | 31.5 | 0 | [10.0, 2.34, 0.722, 0.181, 0.1, 0.055, 0.0296, 0.01] | [10.0, 2.84, 0.368, 0.164, 0.1, 0.0621, 0.0378, 0.0195, 0.01] | 0 | [95.0, 110.0, 125.0, 150.0, 165.0, 200.0, 250.0, 390.0] | [189.0, 220.0, 300.0, 350.0, 393.0, 450.0, 530.0, 700.0, 960.0]
HV 40A | HV 40A | 40 | 0 | [10.0, 1.3, 0.161, 0.1, 0.0611, 0.0399, 0.0141, 0.01] | [10.0, 2.05, 0.369, 0.198, 0.1, 0.051, 0.0298, 0.01] | 0 | [120.0, 150.0, 200.0, 223.0, 260.0, 300.0, 450.0, 532.0] | [240.0, 300.0, 400.0, 450.0, 530.0, 650.0, 800.0, 1311.0]
HV 50A | HV 50A | 50 | 0 | [10.0, 3.215, 0.597, 0.198, 0.1, 0.0378, 0.022, 0.01] | [10.0, 3.64, 0.854, 0.281, 0.1, 0.0531, 0.022, 0.01] | 0 | [150.0, 170.0, 210.0, 250.0, 294.0, 400.0, 500.0, 711.0] | [300.0, 350.0, 450.0, 550.0, 700.0, 850.0, 1200.0, 1752.0]
HV 6.3A | HV 6.3A | 6.3 | 0 | [10.0, 1.39, 0.344, 0.168, 0.1, 0.056, 0.0263, 0.01] | [10.0, 1.711, 0.516, 0.198, 0.1, 0.0634, 0.0303, 0.01] | 0 | [19.0, 19.5, 20.4, 20.8, 22.0, 25.0, 32.0, 48.0] | [38.0, 40.0, 43.0, 48.0, 53.0, 60.0, 75.0, 118.0]
HV 63A | HV 63A | 63 | 0 | [10.0, 2.84, 0.368, 0.164, 0.1, 0.0621, 0.0378, 0.0195, 0.01] | [10.0, 1.82, 0.344, 0.1, 0.0467, 0.0269, 0.01] | 0 | [189.0, 220.0, 300.0, 350.0, 393.0, 450.0, 530.0, 700.0, 961.0] | [378.0, 500.0, 700.0, 934.0, 1200.0, 1500.0, 2366.0]
HV 80A | HV 80A | 80 | 0 | [10.0, 2.05, 0.369, 0.198, 0.1, 0.051, 0.0298, 0.01] | [10.0, 4.15, 1.03, 0.198, 0.1, 0.051, 0.0172, 0.01] | 0 | [240.0, 300.0, 400.0, 450.0, 530.0, 650.0, 800.0, 1311.0] | [480.0, 550.0, 700.0, 1000.0, 1260.0, 1600.0, 2500.0, 3227.0]
Siemens NH-1-100 | Siemens NH-1-100 | 100 | [5400.0, 2000.0, 400.0, 20.0, 1.0, 0.2, 0.012, 0.004] | 0 | 0 | [150.0, 190.0, 250.0, 430.0, 900.0, 1250.0, 2700.0, 3600.0] | 0 | 0
Siemens NH-1-125 | Siemens NH-1-125 | 125 | [4800.0, 120.0, 7.0, 0.1, 0.004] | 0 | 0 | [180.0, 400.0, 740.0, 2000.0, 4250.0] | 0 | 0
Siemens NH-1-16 | Siemens NH-1-16 | 16 | [4000.0, 400.0, 2.0, 0.1, 0.04, 0.01] | 0 | 0 | [26.0, 35.0, 75.0, 150.0, 200.0, 300.0] | 0 | 0
Siemens NH-1-160 | Siemens NH-1-160 | 160 | [4800.0, 120.0, 7.0, 0.1, 0.004] | 0 | 0 | [210.0, 500.0, 900.0, 2300.0, 5000.0] | 0 | 0
Siemens NH-1-25 | Siemens NH-1-25 | 25 | [4000.0, 1000.0, 10.0, 0.2, 0.02, 0.01] | 0 | 0 | [40.0, 50.0, 100.0, 210.0, 400.0, 500.0] | 0 | 0
Siemens NH-1-50 | Siemens NH-1-50 | 50 | [4000.0, 40.0, 4.0, 1.0, 0.02, 0.01] | 0 | 0 | [86.0, 200.0, 300.0, 400.0, 1000.0, 1280.0] | 0 | 0
Siemens NH-1-63 | Siemens NH-1-63 | 63 | [4000.0, 100.0, 10.0, 2.0, 0.04, 0.01] | 0 | 0 | [100.0, 200.0, 300.0, 400.0, 1000.0, 1500.0] | 0 | 0
Siemens NH-1-80 | Siemens NH-1-80 | 80 | [4800.0, 120.0, 7.0, 0.1, 0.01] | 0 | 0 | [150.58, 250.0, 450.0, 1150.0, 2470.0] | 0 | 0
Siemens NH-2-1000 | Siemens NH-2-1000 | 1000 | [4800.0, 120.0, 7.0, 0.1, 0.004] | 0 | 0 | [1900.0, 3500.0, 8400.0, 24000.0, 52000.0] | 0 | 0
Siemens NH-2-200 | Siemens NH-2-200 | 200 | [4800.0, 120.0, 7.0, 0.1, 0.004] | 0 | 0 | [280.0, 650.0, 1200.0, 3000.0, 7000.0] | 0 | 0
Siemens NH-2-224 | Siemens NH-2-224 | 224 | [4800.0, 120.0, 7.0, 0.2, 0.04, 0.004] | 0 | 0 | [400.0, 750.0, 1453.0, 3025.0, 4315.0, 7600.0] | 0 | 0
Siemens NH-2-250 | Siemens NH-2-250 | 250 | [4800.0, 120.0, 7.0, 0.1, 0.004] | 0 | 0 | [450.0, 800.0, 1650.0, 4000.0, 8500.0] | 0 | 0
Siemens NH-2-315 | Siemens NH-2-315 | 315 | [4800.0, 120.0, 7.0, 0.1, 0.004] | 0 | 0 | [550.0, 920.0, 1900.0, 5000.0, 11000.0] | 0 | 0
Siemens NH-2-355 | Siemens NH-2-355 | 355 | [4800.0, 120.0, 6.0, 0.1, 0.004] | 0 | 0 | [650.0, 1116.27, 2350.0, 5840.0, 12790.0] | 0 | 0
Siemens NH-2-400 | Siemens NH-2-400 | 400 | [4800.0, 120.0, 7.0, 0.1, 0.004] | 0 | 0 | [720.0, 1350.0, 2800.0, 6500.0, 15000.0] | 0 | 0
Siemens NH-2-425 | Siemens NH-2-425 | 425 | [4800.0, 120.0, 7.0, 0.1, 0.004] | 0 | 0 | [850.0, 1500.0, 3050.0, 7500.0, 16500.0] | 0 | 0
Siemens NH-2-630 | Siemens NH-2-630 | 630 | [4800.0, 120.0, 7.0, 0.1, 0.004] | 0 | 0 | [1200.0, 2000.0, 4800.0, 12000.0, 26000.0] | 0 | 0

## res_bus
| vm_pu | va_degree | p_mw | q_mvar
0 | 0.97182 | -0.5442 | 0.0015072 | 0.00037774
1 | 0.97175 | -0.54557 | 0.00033419 | 8.3757e-05
2 | 0.97209 | -0.5388 | 0 | 0
3 | 0.97174 | -0.54574 | 0.00037184 | 9.3193e-05
4 | 0.97715 | -0.4392 | 0.00067548 | 0.00016929
5 | 0.97208 | -0.53899 | 0.00031193 | 7.8178e-05
6 | 0.97171 | -0.54644 | 0.0040974 | 0.0010269
7 | 0.97733 | -0.43569 | 0.0010374 | 0.00025999
8 | 0.97192 | -0.54216 | 0 | 0
9 | 0.97751 | -0.43226 | 0.00093874 | 0.00023527
10 | 0.97188 | -0.54294 | 0.00058395 | 0.00014635
11 | 0.97102 | -0.56008 | 0.0033849 | 0.00084834
12 | 0.97105 | -0.55951 | 0.00042584 | 0.00010673
13 | 0.97101 | -0.56021 | 0.00062775 | 0.00015733
14 | 0.97121 | -0.55621 | 0 | 0
15 | 0.97152 | -0.55022 | 0 | 0
16 | 0.97169 | -0.54686 | 0.0007646 | 0.00019163
17 | 0.97185 | -0.54362 | 0 | 0
18 | 0.97178 | -0.54499 | 0 | 0
19 | 0.97967 | -0.38982 | 0.00031561 | 7.9098e-05
20 | 0.97873 | -0.4083 | 0.0022616 | 0.0005668
21 | 0.97997 | -0.38397 | 0 | 0
22 | 0.97839 | -0.41504 | 0.00027266 | 6.8334e-05
23 | 0.98049 | -0.37388 | 0 | 0
24 | 0.97989 | -0.38559 | 0.00055778 | 0.00013979
25 | 0.97812 | -0.42031 | 0.00040539 | 0.0001016
26 | 0.98045 | -0.3746 | 0.0019885 | 0.00049837
27 | 0.98139 | -0.35636 | 0.00025948 | 6.5032e-05
28 | 0.97986 | -0.38617 | 0.0013829 | 0.00034658
29 | 0.97792 | -0.42407 | 0.002105 | 0.00052757
30 | 0.98248 | -0.33506 | 0.00030566 | 7.6606e-05
31 | 0.97982 | -0.38702 | 0.002506 | 0.00062805
32 | 0.98404 | -0.30483 | 0 | 0
33 | 0.98441 | -0.29772 | 0 | 0
34 | 0.98216 | -0.34154 | 0 | 0
35 | 0.98988 | -0.19216 | 0.00030897 | 7.7434e-05
36 | 0.98204 | -0.34396 | 0.00067987 | 0.00017039
37 | 0.98211 | -0.34263 | 0.00034048 | 8.5332e-05
38 | 1 | 0 | -0.07351 | -0.018377
39 | 0.98194 | -0.34594 | 0.00064992 | 0.00016289
40 | 0.98203 | -0.34414 | 0.00049236 | 0.0001234
41 | 0.99393 | -0.1165 | 0 | 0
42 | 0.99337 | -0.12742 | 0 | 0
43 | 0.99013 | -0.19003 | 0 | 0
44 | 0.9937 | -0.12095 | 0.0067908 | 0.0017019
45 | 0.99324 | -0.12979 | 0.00632 | 0.0015839
46 | 0.99006 | -0.19135 | 0.014551 | 0.0036469
47 | 0.98182 | -0.34837 | 0.0023351 | 0.00058523
48 | 0.98188 | -0.34716 | 0.00017415 | 4.3645e-05
49 | 0.99365 | -0.12198 | 0.0047086 | 0.0011801
50 | 0.9936 | -0.12279 | 0.0014926 | 0.00037407
51 | 0.99361 | -0.12266 | 0 | 0
52 | 0.98173 | -0.35014 | 0.0026964 | 0.00067579
53 | 0.98176 | -0.34939 | 0.0003272 | 8.2004e-05
54 | 0.98171 | -0.35053 | 0.00054969 | 0.00013776
55 | 0.98187 | -0.34728 | 0 | 0
56 | 0.982 | -0.34472 | 0.00049299 | 0.00012356
57 | 0.98202 | -0.34432 | 0.00049305 | 0.00012357
58 | 0.99998 | 149.9956 | 0 | 0

## res_line
| p_from_mw | q_from_mvar | p_to_mw | q_to_mvar | pl_mw | ql_mvar | i_from_ka | i_to_ka | i_ka | vm_from_pu | va_from_degree | vm_to_pu | va_to_degree | loading_percent
0 | 0.0048039 | 0.0012038 | -0.0048036 | -0.0012038 | 3.1222e-07 | 9.1646e-09 | 0.0073555 | 0.0073556 | 0.0073556 | 0.97182 | -0.5442 | 0.97175 | -0.54557 | 2.0208
1 | -0.0063111 | -0.0015816 | 0.0063127 | 0.001582 | 1.6252e-06 | 4.6491e-07 | 0.0096633 | 0.0096631 | 0.0096633 | 0.97182 | -0.5442 | 0.97209 | -0.5388 | 2.6548
2 | 0.0044694 | 0.0011201 | -0.0044694 | -0.0011201 | 3.6829e-08 | -2.4057e-09 | 0.0068438 | 0.0068438 | 0.0068438 | 0.97175 | -0.54557 | 0.97174 | -0.54574 | 1.8802
3 | -0.012417 | -0.0031106 | 0.012476 | 0.003143 | 5.9162e-05 | 3.2421e-05 | 0.019006 | 0.019004 | 0.019006 | 0.97209 | -0.5388 | 0.97715 | -0.4392 | 5.2215
4 | 0.0061039 | 0.0015286 | -0.0061038 | -0.0015286 | 5.6063e-08 | 1.4648e-08 | 0.009343 | 0.009343 | 0.009343 | 0.97209 | -0.5388 | 0.97208 | -0.53899 | 2.5668
5 | 0.0040975 | 0.0010269 | -0.0040974 | -0.0010269 | 1.3593e-07 | -2.7063e-08 | 0.0062744 | 0.0062745 | 0.0062745 | 0.97174 | -0.54574 | 0.97171 | -0.54644 | 1.7238
6 | -0.013151 | -0.0033123 | 0.013153 | 0.0033135 | 2.2092e-06 | 1.23e-06 | 0.020033 | 0.020033 | 0.020033 | 0.97715 | -0.4392 | 0.97733 | -0.43569 | 5.5035
7 | 0.0057919 | 0.0014504 | -0.005791 | -0.0014502 | 8.7229e-07 | 1.9144e-07 | 0.0088655 | 0.0088656 | 0.0088656 | 0.97208 | -0.53899 | 0.97192 | -0.54216 | 2.4356
8 | -0.014191 | -0.0035735 | 0.014193 | 0.0035749 | 2.328e-06 | 1.3233e-06 | 0.021612 | 0.021612 | 0.021612 | 0.97733 | -0.43569 | 0.97751 | -0.43226 | 5.9374
9 | 0.005791 | 0.0014502 | -0.0057908 | -0.0014501 | 2.1736e-07 | 4.7724e-08 | 0.0088656 | 0.0088657 | 0.0088657 | 0.97192 | -0.54216 | 0.97188 | -0.54294 | 2.4356
10 | -0.015132 | -0.0038101 | 0.015138 | 0.0038136 | 5.9278e-06 | 3.4204e-06 | 0.023041 | 0.023041 | 0.023041 | 0.97751 | -0.43226 | 0.97792 | -0.42407 | 6.33
11 | 0.0052069 | 0.0013038 | -0.0052067 | -0.0013038 | 1.6825e-07 | 2.0192e-08 | 0.0079716 | 0.0079717 | 0.0079717 | 0.97188 | -0.54294 | 0.97185 | -0.54362 | 2.19
12 | -0.0040127 | -0.0010055 | 0.0040128 | 0.0010055 | 1.0888e-07 | -2.5306e-08 | 0.0061491 | 0.0061491 | 0.0061491 | 0.97102 | -0.56008 | 0.97105 | -0.55951 | 1.6893
13 | 0.00062776 | 0.0001572 | -0.00062775 | -0.00015733 | 3.7292e-09 | -1.3054e-07 | 0.00096194 | 0.00096199 | 0.00096199 | 0.97102 | -0.56008 | 0.97101 | -0.56021 | 0.26428
14 | -0.0044386 | -0.0011122 | 0.0044393 | 0.0011122 | 6.9942e-07 | -5.1212e-08 | 0.0068016 | 0.0068014 | 0.0068016 | 0.97105 | -0.55951 | 0.97121 | -0.55621 | 1.8686
15 | -0.0044393 | -0.0011122 | 0.0044406 | 0.0011121 | 1.2659e-06 | -9.3193e-08 | 0.0068014 | 0.0068011 | 0.0068014 | 0.97121 | -0.55621 | 0.97152 | -0.55022 | 1.8685
16 | -0.0044406 | -0.0011121 | 0.0044413 | 0.001112 | 7.0936e-07 | -5.2506e-08 | 0.0068011 | 0.0068009 | 0.0068011 | 0.97152 | -0.55022 | 0.97169 | -0.54686 | 1.8684
17 | -0.0052059 | -0.0013037 | 0.0052064 | 0.0013037 | 4.6477e-07 | 5.585e-08 | 0.0079718 | 0.0079717 | 0.0079718 | 0.97169 | -0.54686 | 0.97178 | -0.54499 | 2.1901
18 | 0.0052067 | 0.0013038 | -0.0052064 | -0.0013037 | 3.3849e-07 | 4.0642e-08 | 0.0079717 | 0.0079717 | 0.0079717 | 0.97185 | -0.54362 | 0.97178 | -0.54499 | 2.19
19 | 0.020214 | 0.0050966 | -0.020196 | -0.0050858 | 1.7855e-05 | 1.0792e-05 | 0.030713 | 0.030714 | 0.030714 | 0.97967 | -0.38982 | 0.97873 | -0.4083 | 8.4378
20 | -0.020529 | -0.0051757 | 0.020535 | 0.0051791 | 5.7508e-06 | 3.482e-06 | 0.031193 | 0.031193 | 0.031193 | 0.97967 | -0.38982 | 0.97997 | -0.38397 | 8.5694
21 | 0.017934 | 0.004519 | -0.017928 | -0.0045155 | 5.7791e-06 | 3.4384e-06 | 0.027275 | 0.027275 | 0.027275 | 0.97873 | -0.4083 | 0.97839 | -0.41504 | 7.4932
22 | -0.024982 | -0.0062933 | 0.024994 | 0.0063008 | 1.2065e-05 | 7.4402e-06 | 0.037945 | 0.037945 | 0.037945 | 0.97997 | -0.38397 | 0.98049 | -0.37388 | 10.4245
23 | 0.0044472 | 0.0011142 | -0.0044468 | -0.0011142 | 3.4287e-07 | -3.3179e-08 | 0.0067525 | 0.0067526 | 0.0067526 | 0.97997 | -0.38397 | 0.97989 | -0.38559 | 1.8551
24 | 0.017656 | 0.0044472 | -0.017651 | -0.0044446 | 4.4525e-06 | 2.643e-06 | 0.026861 | 0.026861 | 0.026861 | 0.97839 | -0.41504 | 0.97812 | -0.42031 | 7.3793
25 | 0.0019886 | 0.00049816 | -0.0019885 | -0.00049837 | 6.789e-08 | -2.0725e-07 | 0.0030178 | 0.0030179 | 0.0030179 | 0.98049 | -0.37388 | 0.98045 | -0.3746 | 0.8291
26 | -0.026983 | -0.0067989 | 0.027005 | 0.006813 | 2.2636e-05 | 1.4033e-05 | 0.040963 | 0.040963 | 0.040963 | 0.98049 | -0.37388 | 0.98139 | -0.35636 | 11.2535
27 | 0.003889 | 0.00097443 | -0.0038889 | -0.00097446 | 1.078e-07 | -3.4836e-08 | 0.0059056 | 0.0059056 | 0.0059056 | 0.97989 | -0.38559 | 0.97986 | -0.38617 | 1.6224
28 | 0.017246 | 0.004343 | -0.017243 | -0.0043411 | 3.0985e-06 | 1.8325e-06 | 0.026244 | 0.026244 | 0.026244 | 0.97812 | -0.42031 | 0.97792 | -0.42407 | 7.2099
29 | -0.027265 | -0.006878 | 0.027293 | 0.0068953 | 2.7826e-05 | 1.726e-05 | 0.041356 | 0.041356 | 0.041356 | 0.98139 | -0.35636 | 0.98248 | -0.33506 | 11.3616
30 | 0.0025061 | 0.00062788 | -0.002506 | -0.00062805 | 1.0082e-07 | -1.6929e-07 | 0.0038056 | 0.0038057 | 0.0038057 | 0.97986 | -0.38617 | 0.97982 | -0.38702 | 1.0455
31 | -0.027598 | -0.0069719 | 0.027639 | 0.0069967 | 4.0059e-05 | 2.4863e-05 | 0.041819 | 0.041819 | 0.041819 | 0.98248 | -0.33506 | 0.98404 | -0.30483 | 11.4887
32 | -0.036889 | -0.0093159 | 0.036901 | 0.0093239 | 1.2573e-05 | 7.9102e-06 | 0.055806 | 0.055806 | 0.055806 | 0.98404 | -0.30483 | 0.98441 | -0.29772 | 15.3314
33 | 0.0092501 | 0.0023192 | -0.0092339 | -0.0023117 | 1.6158e-05 | 7.5488e-06 | 0.013988 | 0.013989 | 0.013989 | 0.98404 | -0.30483 | 0.98216 | -0.34154 | 3.8431
34 | -0.036901 | -0.0093239 | 0.037089 | 0.009442 | 0.00018775 | 0.00011811 | 0.055806 | 0.055806 | 0.055806 | 0.98441 | -0.29772 | 0.98988 | -0.19216 | 15.3314
35 | 0.0049048 | 0.0012279 | -0.0049042 | -0.0012279 | 5.6548e-07 | 1.6307e-08 | 0.0074304 | 0.0074306 | 0.0074306 | 0.98216 | -0.34154 | 0.98204 | -0.34396 | 2.0414
36 | 0.0043291 | 0.0010838 | -0.0043289 | -0.0010838 | 2.2492e-07 | -3.2513e-08 | 0.0065584 | 0.0065585 | 0.0065585 | 0.98216 | -0.34154 | 0.98211 | -0.34263 | 1.8018
37 | -0.037398 | -0.0095194 | 0.037748 | 0.0097395 | 0.00034996 | 0.00022015 | 0.05627 | 0.056269 | 0.05627 | 0.98988 | -0.19216 | 1 | 0 | 15.4588
38 | 0.0042243 | 0.0010575 | -0.0042239 | -0.0010576 | 3.9822e-07 | -7.3078e-08 | 0.0064004 | 0.0064005 | 0.0064005 | 0.98204 | -0.34396 | 0.98194 | -0.34594 | 1.7584
39 | 0.0039884 | 0.00099847 | -0.0039882 | -0.00099855 | 2.8657e-07 | -8.1411e-08 | 0.0060426 | 0.0060427 | 0.0060427 | 0.98211 | -0.34263 | 0.98203 | -0.34414 | 1.6601
40 | 0.034112 | 0.0086376 | -0.033923 | -0.0085188 | 0.00018968 | 0.00011884 | 0.050791 | 0.050792 | 0.050792 | 1 | 0 | 0.99393 | -0.1165 | 13.9537
41 | 0.003574 | 0.00089468 | -0.0035738 | -0.00089479 | 2.2857e-07 | -1.1658e-07 | 0.0054156 | 0.0054157 | 0.0054157 | 0.98194 | -0.34594 | 0.98187 | -0.34728 | 1.4878
42 | 0.0034958 | 0.00087516 | -0.0034958 | -0.00087517 | 3.056e-08 | -1.7193e-08 | 0.0052966 | 0.0052966 | 0.0052966 | 0.98203 | -0.34414 | 0.98202 | -0.34432 | 1.4551
43 | 0.006324 | 0.0015849 | -0.0063207 | -0.0015841 | 3.2904e-06 | 8.3794e-07 | 0.0094676 | 0.0094681 | 0.0094681 | 0.99393 | -0.1165 | 0.99337 | -0.12742 | 2.6011
44 | 0.014603 | 0.0036765 | -0.014552 | -0.0036474 | 5.1159e-05 | 2.9059e-05 | 0.021869 | 0.02187 | 0.02187 | 0.99393 | -0.1165 | 0.99013 | -0.19003 | 6.0083
45 | 0.012995 | 0.0032573 | -0.012992 | -0.0032558 | 2.7555e-06 | 1.512e-06 | 0.019455 | 0.019455 | 0.019455 | 0.99393 | -0.1165 | 0.9937 | -0.12095 | 5.3448
46 | 0.0063207 | 0.0015841 | -0.00632 | -0.0015839 | 7.1137e-07 | 1.8136e-07 | 0.0094681 | 0.0094682 | 0.0094682 | 0.99337 | -0.12742 | 0.99324 | -0.12979 | 2.6011
47 | 0.014552 | 0.0036474 | -0.014551 | -0.0036469 | 9.1053e-07 | 5.1745e-07 | 0.02187 | 0.02187 | 0.02187 | 0.99013 | -0.19003 | 0.99006 | -0.19135 | 6.0083
48 | 0.0062015 | 0.0015539 | -0.0062012 | -0.0015538 | 3.0269e-07 | 7.2473e-08 | 0.0092863 | 0.0092863 | 0.0092863 | 0.9937 | -0.12095 | 0.99365 | -0.12198 | 2.5512
49 | -0.0023351 | -0.00058523 | 0.0023352 | 0.00058495 | 1.3417e-07 | -2.7544e-07 | 0.003539 | 0.0035389 | 0.003539 | 0.98182 | -0.34837 | 0.98188 | -0.34716 | 0.97225
50 | -0.0025094 | -0.0006286 | 0.0025097 | 0.0006281 | 2.9176e-07 | -4.9388e-07 | 0.0038028 | 0.0038025 | 0.0038028 | 0.98188 | -0.34716 | 0.982 | -0.34472 | 1.0447
51 | 0.0014926 | 0.00037371 | -0.0014926 | -0.00037402 | 4.8676e-08 | -3.0537e-07 | 0.0022351 | 0.0022352 | 0.0022352 | 0.99365 | -0.12198 | 0.99361 | -0.12266 | 0.61408
52 | -0.0014926 | -0.00037407 | 0.0014926 | 0.00037402 | 9.0332e-09 | -5.6664e-08 | 0.0022353 | 0.0022352 | 0.0022353 | 0.9936 | -0.12279 | 0.99361 | -0.12266 | 0.61408
53 | -0.0032461 | -0.00081306 | 0.0032462 | 0.00081297 | 1.1498e-07 | -8.658e-08 | 0.00492 | 0.00492 | 0.00492 | 0.98173 | -0.35014 | 0.98176 | -0.34939 | 1.3517
54 | 0.0005497 | 0.00013727 | -0.00054969 | -0.00013776 | 1.0257e-08 | -4.917e-07 | 0.00083301 | 0.00083319 | 0.00083319 | 0.98173 | -0.35014 | 0.98171 | -0.35053 | 0.2289
55 | -0.0035734 | -0.00089498 | 0.0035738 | 0.00089479 | 3.5905e-07 | -1.8304e-07 | 0.0054159 | 0.0054157 | 0.0054159 | 0.98176 | -0.34939 | 0.98187 | -0.34728 | 1.4879
56 | -0.0030027 | -0.00075166 | 0.0030027 | 0.0007516 | 5.6765e-08 | -5.6194e-08 | 0.0045496 | 0.0045495 | 0.0045496 | 0.982 | -0.34472 | 0.98202 | -0.34432 | 1.2499

## res_trafo
| p_hv_mw | q_hv_mvar | p_lv_mw | q_lv_mvar | pl_mw | ql_mvar | i_hv_ka | i_lv_ka | vm_hv_pu | va_hv_degree | vm_lv_pu | va_lv_degree | loading_percent
0 | -1.2729e-15 | -1.3162e-15 | 0.00165 | 1.2699e-07 | 0.00165 | 1.2699e-07 | 5.2857e-17 | 0.0023815 | 0.99998 | 149.9956 | 1 | 0 | 0.2619

## res_ext_grid
| p_mw | q_mvar
0 | 0.07351 | 0.018377

## res_load
| p_mw | q_mvar
0 | 0.0015072 | 0.00037774
1 | 0.00033419 | 8.3757e-05
2 | 0.00037184 | 9.3193e-05
3 | 0.00067548 | 0.00016929
4 | 0.00031193 | 7.8178e-05
5 | 0.0040974 | 0.0010269
6 | 0.0010374 | 0.00025999
7 | 0.00093874 | 0.00023527
8 | 0.00058395 | 0.00014635
9 | 0.0033849 | 0.00084834
10 | 0.00042584 | 0.00010673
11 | 0.00062775 | 0.00015733
12 | 0.0007646 | 0.00019163
13 | 0.00031561 | 7.9098e-05
14 | 0.0022616 | 0.0005668
15 | 0.00027266 | 6.8334e-05
16 | 0.00055778 | 0.00013979
17 | 0.00040539 | 0.0001016
18 | 0.0019885 | 0.00049837
19 | 0.00025948 | 6.5032e-05
20 | 0.0013829 | 0.00034658
21 | 0.002105 | 0.00052757
22 | 0.00030566 | 7.6606e-05
23 | 0.002506 | 0.00062805
24 | 0.00030897 | 7.7434e-05
25 | 0.00067987 | 0.00017039
26 | 0.00034048 | 8.5332e-05
27 | 0.00064992 | 0.00016289
28 | 0.00049236 | 0.0001234
29 | 0.0067908 | 0.0017019
30 | 0.00632 | 0.0015839
31 | 0.014551 | 0.0036469
32 | 0.0023351 | 0.00058523
33 | 0.00017415 | 4.3645e-05
34 | 0.0047086 | 0.0011801
35 | 0.0014926 | 0.00037407
36 | 0.0026964 | 0.00067579
37 | 0.0003272 | 8.2004e-05
38 | 0.00054969 | 0.00013776
39 | 0.00049299 | 0.00012356
40 | 0.00049305 | 0.00012357

## dtypes
| element | column | dtype
0 | bus | name | object
1 | bus | vn_kv | float64
2 | bus | type | object
3 | bus | zone | object
4 | bus | in_service | bool
5 | load | name | object
6 | load | bus | uint32
7 | load | p_mw | float64
8 | load | q_mvar | float64
9 | load | const_z_percent | float64
10 | load | const_i_percent | float64
11 | load | sn_mva | float64
12 | load | scaling | float64
13 | load | in_service | bool
14 | load | type | object
15 | ext_grid | name | object
16 | ext_grid | bus | uint32
17 | ext_grid | vm_pu | float64
18 | ext_grid | va_degree | float64
19 | ext_grid | slack_weight | float64
20 | ext_grid | in_service | bool
21 | line | name | object
22 | line | std_type | object
23 | line | from_bus | uint32
24 | line | to_bus | uint32
25 | line | length_km | float64
26 | line | r_ohm_per_km | float64
27 | line | x_ohm_per_km | float64
28 | line | c_nf_per_km | float64
29 | line | g_us_per_km | float64
30 | line | max_i_ka | float64
31 | line | df | float64
32 | line | parallel | uint32
33 | line | type | object
34 | line | in_service | bool
35 | trafo | name | object
36 | trafo | std_type | object
37 | trafo | hv_bus | uint32
38 | trafo | lv_bus | uint32
39 | trafo | sn_mva | float64
40 | trafo | vn_hv_kv | float64
41 | trafo | vn_lv_kv | float64
42 | trafo | vk_percent | float64
43 | trafo | vkr_percent | float64
44 | trafo | pfe_kw | float64
45 | trafo | i0_percent | float64
46 | trafo | shift_degree | float64
47 | trafo | tap_side | object
48 | trafo | tap_neutral | int32
49 | trafo | tap_min | int32
50 | trafo | tap_max | int32
51 | trafo | tap_step_percent | float64
52 | trafo | tap_step_degree | float64
53 | trafo | tap_pos | int32
54 | trafo | tap_phase_shifter | bool
55 | trafo | parallel | uint32
56 | trafo | df | float64
57 | trafo | in_service | bool
58 | line_geodata | coords | object
59 | bus_geodata | x | float64
60 | bus_geodata | y | float64
61 | bus_geodata | coords | object
62 | res_bus | vm_pu | float64
63 | res_bus | va_degree | float64
64 | res_bus | p_mw | float64
65 | res_bus | q_mvar | float64
66 | res_line | p_from_mw | float64
67 | res_line | q_from_mvar | float64
68 | res_line | p_to_mw | float64
69 | res_line | q_to_mvar | float64
70 | res_line | pl_mw | float64
71 | res_line | ql_mvar | float64
72 | res_line | i_from_ka | float64
73 | res_line | i_to_ka | float64
74 | res_line | i_ka | float64
75 | res_line | vm_from_pu | float64
76 | res_line | va_from_degree | float64
77 | res_line | vm_to_pu | float64
78 | res_line | va_to_degree | float64
79 | res_line | loading_percent | float64
80 | res_trafo | p_hv_mw | float64
81 | res_trafo | q_hv_mvar | float64
82 | res_trafo | p_lv_mw | float64
83 | res_trafo | q_lv_mvar | float64
84 | res_trafo | pl_mw | float64
85 | res_trafo | ql_mvar | float64
86 | res_trafo | i_hv_ka | float64
87 | res_trafo | i_lv_ka | float64
88 | res_trafo | vm_hv_pu | float64
89 | res_trafo | va_hv_degree | float64
90 | res_trafo | vm_lv_pu | float64
91 | res_trafo | va_lv_degree | float64
92 | res_trafo | loading_percent | float64
93 | res_ext_grid | p_mw | float64
94 | res_ext_grid | q_mvar | float64
95 | res_load | p_mw | float64
96 | res_load | q_mvar | float64

## parameters
| version | format_version | converged | OPF_converged | name | f_hz | sn_mva
0 | 2.14.6 | 2.14.0 | TRUE | FALSE |  | 50 | 1