## bus
| name | vn_kv | type | zone | in_service
0 | bus_LV_2293-13_1_6_node_52 | 0.4 | n |  | TRUE
1 | bus_LV_2293-13_1_6_node_83 | 0.4 | n |  | TRUE
2 | bus_LV_2293-13_1_6_node_68 | 0.4 | n |  | TRUE
3 | bus_LV_2293-13_1_6_node_53 | 0.4 | n |  | TRUE
4 | bus_LV_2293-13_1_6_node_54 | 0.4 | n |  | TRUE
5 | bus_LV_2293-13_1_6_node_55 | 0.4 | n |  | TRUE
6 | bus_LV_2293-13_1_6_node_56 | 0.4 | n |  | TRUE
7 | bus_LV_2293-13_1_6_node_57 | 0.4 | n |  | TRUE
8 | bus_LV_2293-13_1_6_node_66 | 0.4 | n |  | TRUE
9 | bus_LV_2293-13_1_6_node_64 | 0.4 | n |  | TRUE
10 | bus_LV_2293-13_1_6_node_58 | 0.4 | n |  | TRUE
11 | bus_LV_2293-13_1_6_node_59 | 0.4 | n |  | TRUE
12 | bus_LV_2293-13_1_6_node_60 | 0.4 | n |  | TRUE
13 | bus_LV_2293-13_1_6_node_61 | 0.4 | n |  | TRUE
14 | bus_LV_2293-13_1_6_node_62 | 0.4 | n |  | TRUE
15 | bus_LV_2293-13_1_6_node_65 | 0.4 | n |  | TRUE
16 | bus_LV_2293-13_1_6_node_71 | 0.4 | n |  | TRUE
17 | bus_LV_2293-13_1_6_node_63 | 0.4 | n |  | TRUE
18 | bus_LV_2293-13_1_6_node_67 | 0.4 | n |  | TRUE
19 | bus_LV_2293-13_1_6_node_69 | 0.4 | n |  | TRUE
20 | bus_LV_2293-13_1_6_node_70 | 0.4 | n |  | TRUE
21 | bus_LV_2293-13_1_6_node_72 | 0.4 | n |  | TRUE
22 | bus_MV_378_0_node_19 | 20 | n |  | TRUE

## load
| name | bus | p_mw | q_mvar | const_z_percent | const_i_percent | sn_mva | scaling | in_service | type
0 | LV_2293-13_1_6_load_83 | 1 | 0.00037997 | 9.5229e-05 | 0 | 0 |  | 1 | TRUE | wye
1 | LV_2293-13_1_6_load_53 | 3 | 0.00020111 | 5.0403e-05 | 0 | 0 |  | 1 | TRUE | wye
2 | LV_2293-13_1_6_load_54 | 4 | 0.005373 | 0.0013466 | 0 | 0 |  | 1 | TRUE | wye
3 | LV_2293-13_1_6_load_56 | 6 | 0.049171 | 0.012323 | 0 | 0 |  | 1 | TRUE | wye
4 | LV_2293-13_1_6_load_57 | 7 | 0.00028728 | 7.1998e-05 | 0 | 0 |  | 1 | TRUE | wye
5 | LV_2293-13_1_6_load_66 | 8 | 0.036583 | 0.0091686 | 0 | 0 |  | 1 | TRUE | wye
6 | LV_2293-13_1_6_load_64 | 9 | 0.024174 | 0.0060585 | 0 | 0 |  | 1 | TRUE | wye
7 | LV_2293-13_1_6_load_58 | 10 | 0.034389 | 0.0086186 | 0 | 0 |  | 1 | TRUE | wye
8 | LV_2293-13_1_6_load_59 | 11 | 0.034002 | 0.0085216 | 0 | 0 |  | 1 | TRUE | wye
9 | LV_2293-13_1_6_load_60 | 12 | 0.036539 | 0.0091574 | 0 | 0 |  | 1 | TRUE | wye
10 | LV_2293-13_1_6_load_61 | 13 | 0.034076 | 0.0085402 | 0 | 0 |  | 1 | TRUE | wye
11 | LV_2293-13_1_6_load_62 | 14 | 0.033624 | 0.0084271 | 0 | 0 |  | 1 | TRUE | wye
12 | LV_2293-13_1_6_load_65 | 15 | 0.033618 | 0.0084255 | 0 | 0 |  | 1 | TRUE | wye
13 | LV_2293-13_1_6_load_71 | 16 | 0.028207 | 0.0070692 | 0 | 0 |  | 1 | TRUE | wye
14 | LV_2293-13_1_6_load_63 | 17 | 0.034559 | 0.0086614 | 0 | 0 |  | 1 | TRUE | wye
15 | LV_2293-13_1_6_load_67 | 18 | 0.045417 | 0.011383 | 0 | 0 |  | 1 | TRUE | wye
16 | LV_2293-13_1_6_load_69 | 19 | 0.034145 | 0.0085576 | 0 | 0 |  | 1 | TRUE | wye
17 | LV_2293-13_1_6_load_70 | 20 | 0.033875 | 0.0084898 | 0 | 0 |  | 1 | TRUE | wye
18 | LV_2293-13_1_6_load_72 | 21 | 0.034104 | 0.0085472 | 0 | 0 |  | 1 | TRUE | wye

## ext_grid
| name | bus | vm_pu | va_degree | slack_weight | in_service
0 |  | 17 | 1 | 0 | 1 | TRUE

## line
| name | std_type | from_bus | to_bus | length_km | r_ohm_per_km | x_ohm_per_km | c_nf_per_km | g_us_per_km | max_i_ka | df | parallel | type | in_service
0 | LV_2293-13_1_6_line_0 |  | 0 | 1 | 0.051279 | 0.125 | 0.08 | 261 | 0 | 0.364 | 1 | 1 | cs | TRUE
1 | LV_2293-13_1_6_line_1 |  | 0 | 2 | 0.76227 | 0.125 | 0.08 | 261 | 0 | 0.364 | 1 | 1 | cs | TRUE
2 | LV_2293-13_1_6_line_2 |  | 2 | 18 | 0.15194 | 0.125 | 0.08 | 261 | 0 | 0.364 | 1 | 1 | cs | TRUE
3 | LV_2293-13_1_6_line_3 |  | 3 | 4 | 0.067144 | 0.125 | 0.08 | 261 | 0 | 0.364 | 1 | 1 | cs | TRUE
4 | LV_2293-13_1_6_line_4 |  | 3 | 5 | 0.08451 | 0.125 | 0.08 | 261 | 0 | 0.364 | 1 | 2 | cs | TRUE
5 | LV_2293-13_1_6_line_5 |  | 4 | 6 | 0.021027 | 0.125 | 0.08 | 261 | 0 | 0.364 | 1 | 1 | cs | TRUE
6 | LV_2293-13_1_6_line_6 |  | 5 | 7 | 0.12424 | 0.125 | 0.08 | 261 | 0 | 0.364 | 1 | 3 | cs | TRUE
7 | LV_2293-13_1_6_line_7 |  | 6 | 8 | 0.0049054 | 0.125 | 0.08 | 261 | 0 | 0.364 | 1 | 1 | cs | TRUE
8 | LV_2293-13_1_6_line_8 |  | 7 | 9 | 0.048114 | 0.125 | 0.08 | 261 | 0 | 0.364 | 1 | 3 | cs | TRUE
9 | LV_2293-13_1_6_line_9 |  | 8 | 18 | 0.0020002 | 0.125 | 0.08 | 261 | 0 | 0.364 | 1 | 1 | cs | TRUE
10 | LV_2293-13_1_6_line_10 |  | 9 | 17 | 0.0090974 | 0.125 | 0.08 | 261 | 0 | 0.364 | 1 | 3 | cs | TRUE
11 | LV_2293-13_1_6_line_11 |  | 10 | 11 | 0.0041002 | 0.125 | 0.08 | 261 | 0 | 0.364 | 1 | 3 | cs | TRUE
12 | LV_2293-13_1_6_line_12 |  | 10 | 12 | 0.0063914 | 0.125 | 0.08 | 261 | 0 | 0.364 | 1 | 3 | cs | TRUE
13 | LV_2293-13_1_6_line_13 |  | 11 | 13 | 0.0061293 | 0.125 | 0.08 | 261 | 0 | 0.364 | 1 | 3 | cs | TRUE
14 | LV_2293-13_1_6_line_14 |  | 12 | 14 | 1.1256e-05 | 0.125 | 0.08 | 261 | 0 | 0.364 | 1 | 2 | cs | TRUE
15 | LV_2293-13_1_6_line_15 |  | 13 | 15 | 0.011155 | 0.125 | 0.08 | 261 | 0 | 0.364 | 1 | 3 | cs | TRUE
16 | LV_2293-13_1_6_line_16 |  | 14 | 16 | 0.00071174 | 0.125 | 0.08 | 261 | 0 | 0.364 | 1 | 1 | cs | TRUE
17 | LV_2293-13_1_6_line_17 |  | 15 | 17 | 0.01034 | 0.125 | 0.08 | 261 | 0 | 0.364 | 1 | 3 | cs | TRUE
18 | LV_2293-13_1_6_line_18 |  | 16 | 19 | 0.0042144 | 0.125 | 0.08 | 261 | 0 | 0.364 | 1 | 1 | cs | TRUE
19 | LV_2293-13_1_6_line_19 |  | 19 | 20 | 0.0097952 | 0.125 | 0.08 | 261 | 0 | 0.364 | 1 | 1 | cs | TRUE
20 | LV_2293-13_1_6_line_20 |  | 20 | 21 | 0.016136 | 0.125 | 0.08 | 261 | 0 | 0.364 | 1 | 1 | cs | TRUE

## trafo
| name | std_type | hv_bus | lv_bus | sn_mva | vn_hv_kv | vn_lv_kv | vk_percent | vkr_percent | pfe_kw | i0_percent | shift_degree | tap_side | tap_neutral | tap_min | tap_max | tap_step_percent | tap_step_degree | tap_pos | tap_phase_shifter | parallel | df | in_service
0 | LV_2293-13_1_6_trafo_63 | 0.63 MVA 20/0.4 kV | 22 | 17 | 0.63 | 20 | 0.4 | 6 | 1.206 | 1.65 | 0.2619 | 150 | hv | 0 | -2 | 2 | 2.5 | 0 | 0 | FALSE | 1 | 1 | TRUE

## line_geodata
| x0 | y0 | x1 | y1 | x2 | y2 | x3 | y3 | x4 | y4 | x5 | y5 | x6 | y6 | x7 | y7 | x8 | y8 | x9 | y9 | x10 | y10 | x11 | y11 | x12 | y12 | x13 | y13 | x14 | y14 | x15 | y15 | x16 | y16 | x17 | y17 | x18 | y18 | x19 | y19 | x20 | y20 | x21 | y21 | x22 | y22 | x23 | y23 | x24 | y24 | x25 | y25 | x26 | y26
0 | 2581131.0858 | 1190753.3335 | 2581128.5919 | 1190757.8993 | 2581121.0949 | 1190771.6748 | 2581105.8762 | 1190798.0147
1 | 2580934.9476 | 1190167.7822 | 2580943.3525 | 1190192.2237 | 2580950.4647 | 1190217.8034 | 2580955.8255 | 1190241.7433 | 2580959.678 | 1190258.9845 | 2580972.7123 | 1190317.2069 | 2580998.5913 | 1190431.8293 | 2581011.2462 | 1190488.4521 | 2581025.7935 | 1190543.257 | 2581032.0294 | 1190564.426 | 2581036.3162 | 1190581.7326 | 2581041.7456 | 1190589.097 | 2581050.0728 | 1190594.2177 | 2581112.7357 | 1190604.9133 | 2581136.0536 | 1190607.8632 | 2581201.8095 | 1190615.3704 | 2581206.5234 | 1190615.9559 | 2581207.042 | 1190616.0098 | 2581204.2799 | 1190625.0455 | 2581199.2581 | 1190635.6114 | 2581183.5975 | 1190664.6762 | 2581169.2999 | 1190693.1252 | 2581154.5057 | 1190713.9941 | 2581138.9038 | 1190732.5755 | 2581132.7547 | 1190743.423 | 2581131.3745 | 1190748.1965 | 2581131.0858 | 1190753.3335
2 | 2580934.9476 | 1190167.7822 | 2580946.5492 | 1190166.5555 | 2580959.4282 | 1190164.1798 | 2581039.8731 | 1190147.0365 | 2581083.8027 | 1190137.6141
3 | 2581177.3484 | 1190149.4868 | 2581157.7617 | 1190145.3505 | 2581131.1537 | 1190139.4427 | 2581122.3411 | 1190137.7364 | 2581113.6437 | 1190136.2743 | 2581111.5777 | 1190136.1012
4 | 2581259.7219 | 1190168.141 | 2581256.2256 | 1190166.9069 | 2581252.0581 | 1190165.586 | 2581246.8916 | 1190164.2237 | 2581239.6427 | 1190162.6568 | 2581228.9678 | 1190160.367 | 2581215.7751 | 1190157.6405 | 2581186.1846 | 1190151.3528 | 2581177.3484 | 1190149.4868
5 | 2581090.6072 | 1190136.4367 | 2581091.2637 | 1190136.3231 | 2581098.3304 | 1190135.7114 | 2581105.9707 | 1190135.6316 | 2581111.5777 | 1190136.1012
6 | 2581259.7219 | 1190168.141 | 2581256.674 | 1190164.0039 | 2581251.9044 | 1190160.3726 | 2581246.9382 | 1190157.231 | 2581235.1403 | 1190149.4418 | 2581227.3751 | 1190143.7522 | 2581221.5634 | 1190138.5344 | 2581216.0981 | 1190131.9037 | 2581212.5143 | 1190124.6778 | 2581209.0299 | 1190115.106 | 2581203.2787 | 1190100.0607 | 2581201.3834 | 1190093.9078 | 2581197.6912 | 1190083.7475 | 2581193.6799 | 1190073.9772 | 2581191.6758 | 1190069.5158
7 | 2581085.7736 | 1190137.2731 | 2581090.6072 | 1190136.4367
8 | 2581170.6112 | 1190026.2634 | 2581175.7879 | 1190036.8475 | 2581181.6133 | 1190048.7798 | 2581186.2729 | 1190058.5925 | 2581190.0246 | 1190065.84 | 2581191.6758 | 1190069.5158
9 | 2581085.7736 | 1190137.2731 | 2581083.8027 | 1190137.6141
10 | 2581166.618 | 1190018.0893 | 2581169.9626 | 1190024.9374 | 2581170.6112 | 1190026.2634
11 | 2581153.2925 | 1189989.303 | 2581154.916 | 1189993.0681
12 | 2581153.2925 | 1189989.303 | 2581150.7618 | 1189983.4339
13 | 2581157.4565 | 1189998.6461 | 2581154.916 | 1189993.0681 | 2581154.916 | 1189993.0681
14 | 2581150.7574 | 1189983.4236 | 2581150.7618 | 1189983.4339
15 | 2581157.4565 | 1189998.6461 | 2581162.0803 | 1190008.7982
16 | 2581150.4756 | 1189982.77 | 2581150.7574 | 1189983.4236
17 | 2581166.618 | 1190018.0893 | 2581162.0803 | 1190008.7982 | 2581162.0803 | 1190008.7982
18 | 2581148.8069 | 1189978.9 | 2581150.4756 | 1189982.77
19 | 2581148.8069 | 1189978.9 | 2581147.4723 | 1189975.8048 | 2581145.0842 | 1189969.8406
20 | 2581138.7823 | 1189954.998 | 2581140.5239 | 1189958.451 | 2581145.0842 | 1189969.8406

## bus_geodata
| x | y | coords
0 | 2581131.0858 | 1190753.3335
1 | 2581105.8762 | 1190798.0147
2 | 2580934.9476 | 1190167.7822
3 | 2581177.3484 | 1190149.4868
4 | 2581111.5777 | 1190136.1012
5 | 2581259.7219 | 1190168.141
6 | 2581090.6072 | 1190136.4367
7 | 2581191.6758 | 1190069.5158
8 | 2581085.7736 | 1190137.2731
9 | 2581170.6112 | 1190026.2634
10 | 2581153.2925 | 1189989.303
11 | 2581154.916 | 1189993.0681
12 | 2581150.7618 | 1189983.4339
13 | 2581157.4565 | 1189998.6461
14 | 2581150.7574 | 1189983.4236
15 | 2581162.0803 | 1190008.7982
16 | 2581150.4756 | 1189982.77
17 | 2581166.618 | 1190018.0893
18 | 2581083.8027 | 1190137.6141
19 | 2581148.8069 | 1189978.9
20 | 2581145.0842 | 1189969.8406
21 | 2581138.7823 | 1189954.998
22 | 2581134.7073 | 1189946.9189

## line_std_types
| c_nf_per_km | r_ohm_per_km | x_ohm_per_km | max_i_ka | type | q_mm2 | alpha | voltage_rating
NAYY 4x50 SE | 210 | 0.642 | 0.083 | 0.142 | cs | 50 | 0.00403 | LV
NAYY 4x120 SE | 264 | 0.225 | 0.08 | 0.242 | cs | 120 | 0.00403 | LV
NAYY 4x150 SE | 261 | 0.208 | 0.08 | 0.27 | cs | 150 | 0.00403 | LV
NA2XS2Y 1x95 RM/25 12/20 kV | 216 | 0.313 | 0.132 | 0.252 | cs | 95 | 0.00403 | MV
NA2XS2Y 1x185 RM/25 12/20 kV | 273 | 0.161 | 0.117 | 0.362 | cs | 185 | 0.00403 | MV
NA2XS2Y 1x240 RM/25 12/20 kV | 304 | 0.122 | 0.112 | 0.421 | cs | 240 | 0.00403 | MV
NA2XS2Y 1x95 RM/25 6/10 kV | 315 | 0.313 | 0.123 | 0.249 | cs | 95 | 0.00403 | MV
NA2XS2Y 1x185 RM/25 6/10 kV | 406 | 0.161 | 0.11 | 0.358 | cs | 185 | 0.00403 | MV
NA2XS2Y 1x240 RM/25 6/10 kV | 456 | 0.122 | 0.105 | 0.416 | cs | 240 | 0.00403 | MV
NA2XS2Y 1x150 RM/25 12/20 kV | 250 | 0.206 | 0.116 | 0.319 | cs | 150 | 0.00403 | MV
NA2XS2Y 1x120 RM/25 12/20 kV | 230 | 0.253 | 0.119 | 0.283 | cs | 120 | 0.00403 | MV
NA2XS2Y 1x70 RM/25 12/20 kV | 190 | 0.443 | 0.132 | 0.22 | cs | 70 | 0.00403 | MV
NA2XS2Y 1x150 RM/25 6/10 kV | 360 | 0.206 | 0.11 | 0.315 | cs | 150 | 0.00403 | MV
NA2XS2Y 1x120 RM/25 6/10 kV | 340 | 0.253 | 0.113 | 0.28 | cs | 120 | 0.00403 | MV
NA2XS2Y 1x70 RM/25 6/10 kV | 280 | 0.443 | 0.123 | 0.217 | cs | 70 | 0.00403 | MV
N2XS(FL)2Y 1x120 RM/35 64/110 kV | 112 | 0.153 | 0.166 | 0.366 | cs | 120 | 0.00393 | HV
N2XS(FL)2Y 1x185 RM/35 64/110 kV | 125 | 0.099 | 0.156 | 0.457 | cs | 185 | 0.00393 | HV
N2XS(FL)2Y 1x240 RM/35 64/110 kV | 135 | 0.075 | 0.149 | 0.526 | cs | 240 | 0.00393 | HV
N2XS(FL)2Y 1x300 RM/35 64/110 kV | 144 | 0.06 | 0.144 | 0.588 | cs | 300 | 0.00393 | HV
15-AL1/3-ST1A 0.4 | 11 | 1.8769 | 0.35 | 0.105 | ol | 16 | 0.00403 | LV
24-AL1/4-ST1A 0.4 | 11.25 | 1.2012 | 0.335 | 0.14 | ol | 24 | 0.00403 | LV
48-AL1/8-ST1A 0.4 | 12.2 | 0.5939 | 0.3 | 0.21 | ol | 48 | 0.00403 | LV
94-AL1/15-ST1A 0.4 | 13.2 | 0.306 | 0.29 | 0.35 | ol | 94 | 0.00403 | LV
34-AL1/6-ST1A 10.0 | 9.7 | 0.8342 | 0.36 | 0.17 | ol | 34 | 0.00403 | MV
48-AL1/8-ST1A 10.0 | 10.1 | 0.5939 | 0.35 | 0.21 | ol | 48 | 0.00403 | MV
70-AL1/11-ST1A 10.0 | 10.4 | 0.4132 | 0.339 | 0.29 | ol | 70 | 0.00403 | MV
94-AL1/15-ST1A 10.0 | 10.75 | 0.306 | 0.33 | 0.35 | ol | 94 | 0.00403 | MV
122-AL1/20-ST1A 10.0 | 11.1 | 0.2376 | 0.323 | 0.41 | ol | 122 | 0.00403 | MV
149-AL1/24-ST1A 10.0 | 11.25 | 0.194 | 0.315 | 0.47 | ol | 149 | 0.00403 | MV
34-AL1/6-ST1A 20.0 | 9.15 | 0.8342 | 0.382 | 0.17 | ol | 34 | 0.00403 | MV
48-AL1/8-ST1A 20.0 | 9.5 | 0.5939 | 0.372 | 0.21 | ol | 48 | 0.00403 | MV
70-AL1/11-ST1A 20.0 | 9.7 | 0.4132 | 0.36 | 0.29 | ol | 70 | 0.00403 | MV
94-AL1/15-ST1A 20.0 | 10 | 0.306 | 0.35 | 0.35 | ol | 94 | 0.00403 | MV
122-AL1/20-ST1A 20.0 | 10.3 | 0.2376 | 0.344 | 0.41 | ol | 122 | 0.00403 | MV
149-AL1/24-ST1A 20.0 | 10.5 | 0.194 | 0.337 | 0.47 | ol | 149 | 0.00403 | MV
184-AL1/30-ST1A 20.0 | 10.75 | 0.1571 | 0.33 | 0.535 | ol | 184 | 0.00403 | MV
243-AL1/39-ST1A 20.0 | 11 | 0.1188 | 0.32 | 0.645 | ol | 243 | 0.00403 | MV
48-AL1/8-ST1A 110.0 | 8 | 0.5939 | 0.46 | 0.21 | ol | 48 | 0.00403 | HV
70-AL1/11-ST1A 110.0 | 8.4 | 0.4132 | 0.45 | 0.29 | ol | 70 | 0.00403 | HV
94-AL1/15-ST1A 110.0 | 8.65 | 0.306 | 0.44 | 0.35 | ol | 94 | 0.00403 | HV
122-AL1/20-ST1A 110.0 | 8.5 | 0.2376 | 0.43 | 0.41 | ol | 122 | 0.00403 | HV
149-AL1/24-ST1A 110.0 | 8.75 | 0.194 | 0.41 | 0.47 | ol | 149 | 0.00403 | HV
184-AL1/30-ST1A 110.0 | 8.8 | 0.1571 | 0.4 | 0.535 | ol | 184 | 0.00403 | HV
243-AL1/39-ST1A 110.0 | 9 | 0.1188 | 0.39 | 0.645 | ol | 243 | 0.00403 | HV
305-AL1/39-ST1A 110.0 | 9.2 | 0.0949 | 0.38 | 0.74 | ol | 305 | 0.00403 | HV
490-AL1/64-ST1A 110.0 | 9.75 | 0.059 | 0.37 | 0.96 | ol | 490 | 0.00403 | HV
679-AL1/86-ST1A 110.0 | 9.95 | 0.042 | 0.36 | 1.15 | ol | 679 | 0.00403 | HV
490-AL1/64-ST1A 220.0 | 10 | 0.059 | 0.285 | 0.96 | ol | 490 | 0.00403 | HV
679-AL1/86-ST1A 220.0 | 11.7 | 0.042 | 0.275 | 1.15 | ol | 679 | 0.00403 | HV
490-AL1/64-ST1A 380.0 | 11 | 0.059 | 0.253 | 0.96 | ol | 490 | 0.00403 | HV
679-AL1/86-ST1A 380.0 | 14.6 | 0.042 | 0.25 | 1.15 | ol | 679 | 0.00403 | HV

## trafo_std_types
| i0_percent | pfe_kw | vkr_percent | sn_mva | vn_lv_kv | vn_hv_kv | vk_percent | shift_degree | vector_group | tap_side | tap_neutral | tap_min | tap_max | tap_step_degree | tap_step_percent | tap_phase_shifter
160 MVA 380/110 kV | 0.06 | 60 | 0.25 | 160 | 110 | 380 | 12.2 | 0 | Yy0 | hv | 0 | -9 | 9 | 0 | 1.5 | FALSE
100 MVA 220/110 kV | 0.06 | 55 | 0.26 | 100 | 110 | 220 | 12 | 0 | Yy0 | hv | 0 | -9 | 9 | 0 | 1.5 | FALSE
63 MVA 110/20 kV | 0.04 | 22 | 0.32 | 63 | 20 | 110 | 18 | 150 | YNd5 | hv | 0 | -9 | 9 | 0 | 1.5 | FALSE
40 MVA 110/20 kV | 0.05 | 18 | 0.34 | 40 | 20 | 110 | 16.2 | 150 | YNd5 | hv | 0 | -9 | 9 | 0 | 1.5 | FALSE
25 MVA 110/20 kV | 0.07 | 14 | 0.41 | 25 | 20 | 110 | 12 | 150 | YNd5 | hv | 0 | -9 | 9 | 0 | 1.5 | FALSE
63 MVA 110/10 kV | 0.04 | 22 | 0.32 | 63 | 10 | 110 | 18 | 150 | YNd5 | hv | 0 | -9 | 9 | 0 | 1.5 | FALSE
40 MVA 110/10 kV | 0.05 | 18 | 0.34 | 40 | 10 | 110 | 16.2 | 150 | YNd5 | hv | 0 | -9 | 9 | 0 | 1.5 | FALSE
25 MVA 110/10 kV | 0.07 | 14 | 0.41 | 25 | 10 | 110 | 12 | 150 | YNd5 | hv | 0 | -9 | 9 | 0 | 1.5 | FALSE
0.25 MVA 20/0.4 kV | 0.32 | 0.8 | 1.44 | 0.25 | 0.4 | 20 | 6 | 150 | Yzn5 | hv | 0 | -2 | 2 | 0 | 2.5 | FALSE
0.4 MVA 20/0.4 kV | 0.3375 | 1.35 | 1.425 | 0.4 | 0.4 | 20 | 6 | 150 | Dyn5 | hv | 0 | -2 | 2 | 0 | 2.5 | FALSE
0.63 MVA 20/0.4 kV | 0.2619 | 1.65 | 1.206 | 0.63 | 0.4 | 20 | 6 | 150 | Dyn5 | hv | 0 | -2 | 2 | 0 | 2.5 | FALSE
0.25 MVA 10/0.4 kV | 0.24 | 0.6 | 1.2 | 0.25 | 0.4 | 10 | 4 | 150 | Dyn5 | hv | 0 | -2 | 2 | 0 | 2.5 | FALSE
0.4 MVA 10/0.4 kV | 0.2375 | 0.95 | 1.325 | 0.4 | 0.4 | 10 | 4 | 150 | Dyn5 | hv | 0 | -2 | 2 | 0 | 2.5 | FALSE
0.63 MVA 10/0.4 kV | 0.1873 | 1.18 | 1.0794 | 0.63 | 0.4 | 10 | 4 | 150 | Dyn5 | hv | 0 | -2 | 2 | 0 | 2.5 | FALSE

## trafo3w_std_types
| sn_hv_mva | sn_mv_mva | sn_lv_mva | vn_hv_kv | vn_mv_kv | vn_lv_kv | vk_hv_percent | vk_mv_percent | vk_lv_percent | vkr_hv_percent | vkr_mv_percent | vkr_lv_percent | pfe_kw | i0_percent | shift_mv_degree | shift_lv_degree | vector_group | tap_side | tap_neutral | tap_min | tap_max | tap_step_percent
63/25/38 MVA 110/20/10 kV | 63 | 25 | 38 | 110 | 20 | 10 | 10.4 | 10.4 | 10.4 | 0.28 | 0.32 | 0.35 | 35 | 0.89 | 0 | 0 | YN0yn0yn0 | hv | 0 | -10 | 10 | 1.2
63/25/38 MVA 110/10/10 kV | 63 | 25 | 38 | 110 | 10 | 10 | 10.4 | 10.4 | 10.4 | 0.28 | 0.32 | 0.35 | 35 | 0.89 | 0 | 0 | YN0yn0yn0 | hv | 0 | -10 | 10 | 1.2

## fuse_std_types
| fuse_type | i_rated_a | t_avg | t_min | t_total | x_avg | x_min | x_total
HV 100A | HV 100A | 100 | 0 | [10.0, 3.64, 0.854, 0.281, 0.1, 0.0531, 0.022, 0.01] | [10.0, 4.267, 1.21, 0.403, 0.1, 0.058, 0.022, 0.01] | 0 | [300.0, 350.0, 450.0, 550.0, 700.0, 850.0, 1200.0, 1752.0] | [600.0, 700.0, 900.0, 1150.0, 1665.0, 2000.0, 3000.0, 4313.0]
HV 10A | HV 10A | 10 | 0 | [10.0, 1675.0, 0.344, 0.156, 0.1, 0.0417, 0.0171, 0.01] | [10.0, 1.3, 0.3, 0.155, 0.1, 0.0555, 0.023, 0.01] | 0 | [30.0, 32.0, 35.0, 37.0, 39.0, 50.0, 70.0, 88.0] | [60.0, 70.0, 80.0, 87.0, 94.0, 110.0, 150.0, 216.0]
HV 125A | HV 125A | 125 | 0 | [10.0, 1.82, 0.344, 0.1, 0.0467, 0.0269, 0.01] | [10.0, 2.478, 0.426, 0.1, 0.0427, 0.0211, 0.01] | 0 | [375.0, 500.0, 700.0, 925.0, 1200.0, 1500.0, 2341.0] | [750.0, 1000.0, 1500.0, 2200.0, 3000.0, 4000.0, 5765.0]
HV 160A | HV 160A | 160 | 0 | [10.0, 4.15, 1.03, 0.198, 0.1, 0.051, 0.0172, 0.01] | [10.0, 2.3, 0.734, 0.274, 0.1, 0.046, 0.0177, 0.01] | 0 | [480.0, 550.0, 700.0, 1000.0, 1260.0, 1600.0, 2500.0, 3227.0] | [960.0, 1300.0, 1700.0, 2200.0, 2996.0, 4000.0, 6000.0, 7946.0]
HV 16A | HV 16A | 16 | 0 | [10.0, 0.352, 0.164, 0.1, 0.0649, 0.0342, 0.01] | [10.0, 2.34, 0.722, 0.181, 0.1, 0.055, 0.0296, 0.01] | 0 | [48.0, 60.0, 65.0, 71.0, 80.0, 100.0, 162.0] | [96.0, 110.0, 125.0, 150.0, 168.0, 200.0, 250.0, 398.0]
HV 200A | HV 200A | 200 | 0 | [10.0, 4.267, 1.21, 0.403, 0.1, 0.058, 0.022, 0.01] | [10.0, 3.73, 1.654, 0.328, 0.1, 0.0531, 0.019, 0.01] | 0 | [600.0, 700.0, 900.0, 1150.0, 1665.0, 2000.0, 3000.0, 4313.0] | [1200.0, 1500.0, 1800.0, 2700.0, 3960.0, 5000.0, 7500.0, 10620.0]
HV 20A | HV 20A | 20 | 0 | [10.0, 1.3, 0.3, 0.155, 0.1, 0.0555, 0.023, 0.01] | [10.0, 1.3, 0.161, 0.1, 0.0611, 0.0399, 0.0141, 0.01] | 0 | [60.0, 70.0, 80.0, 87.0, 94.0, 110.0, 150.0, 216.0] | [120.0, 150.0, 200.0, 223.0, 260.0, 300.0, 450.0, 532.0]
HV 25A | HV 25A | 25 | 0 | [10.0, 2.512, 0.833, 0.299, 0.1, 0.0372, 0.0223, 0.01] | [10.0, 3.125, 0.597, 0.198, 0.1, 0.0378, 0.022, 0.01] | 0 | [75.0, 82.0, 90.0, 100.0, 124.0, 170.0, 200.0, 289.0] | [150.0, 170.0, 210.0, 250.0, 294.0, 400.0, 500.0, 711.0]
HV 31.5A | HV 31.5A | 31.5 | 0 | [10.0, 2.34, 0.722, 0.181, 0.1, 0.055, 0.0296, 0.01] | [10.0, 2.84, 0.368, 0.164, 0.1, 0.0621, 0.0378, 0.0195, 0.01] | 0 | [95.0, 110.0, 125.0, 150.0, 165.0, 200.0, 250.0, 390.0] | [189.0, 220.0, 300.0, 350.0, 393.0, 450.0, 530.0, 700.0, 960.0]
HV 40A | HV 40A | 40 | 0 | [10.0, 1.3, 0.161, 0.1, 0.0611, 0.0399, 0.0141, 0.01] | [10.0, 2.05, 0.369, 0.198, 0.1, 0.051, 0.0298, 0.01] | 0 | [120.0, 150.0, 200.0, 223.0, 260.0, 300.0, 450.0, 532.0] | [240.0, 300.0, 400.0, 450.0, 530.0, 650.0, 800.0, 1311.0]
HV 50A | HV 50A | 50 | 0 | [10.0, 3.215, 0.597, 0.198, 0.1, 0.0378, 0.022, 0.01] | [10.0, 3.64, 0.854, 0.281, 0.1, 0.0531, 0.022, 0.01] | 0 | [150.0, 170.0, 210.0, 250.0, 294.0, 400.0, 500.0, 711.0] | [300.0, 350.0, 450.0, 550.0, 700.0, 850.0, 1200.0, 1752.0]
HV 6.3A | HV 6.3A | 6.3 | 0 | [10.0, 1.39, 0.344, 0.168, 0.1, 0.056, 0.0263, 0.01] | [10.0, 1.711, 0.516, 0.198, 0.1, 0.0634, 0.0303, 0.01] | 0 | [19.0, 19.5, 20.4, 20.8, 22.0, 25.0, 32.0, 48.0] | [38.0, 40.0, 43.0, 48.0, 53.0, 60.0, 75.0, 118.0]
HV 63A | HV 63A | 63 | 0 | [10.0, 2.84, 0.368, 0.164, 0.1, 0.0621, 0.0378, 0.0195, 0.01] | [10.0, 1.82, 0.344, 0.1, 0.0467, 0.0269, 0.01] | 0 | [189.0, 220.0, 300.0, 350.0, 393.0, 450.0, 530.0, 700.0, 961.0] | [378.0, 500.0, 700.0, 934.0, 1200.0, 1500.0, 2366.0]
HV 80A | HV 80A | 80 | 0 | [10.0, 2.05, 0.369, 0.198, 0.1, 0.051, 0.0298, 0.01] | [10.0, 4.15, 1.03, 0.198, 0.1, 0.051, 0.0172, 0.01] | 0 | [240.0, 300.0, 400.0, 450.0, 530.0, 650.0, 800.0, 1311.0] | [480.0, 550.0, 700.0, 1000.0, 1260.0, 1600.0, 2500.0, 3227.0]
Siemens NH-1-100 | Siemens NH-1-100 | 100 | [5400.0, 2000.0, 400.0, 20.0, 1.0, 0.2, 0.012, 0.004] | 0 | 0 | [150.0, 190.0, 250.0, 430.0, 900.0, 1250.0, 2700.0, 3600.0] | 0 | 0
Siemens NH-1-125 | Siemens NH-1-125 | 125 | [4800.0, 120.0, 7.0, 0.1, 0.004] | 0 | 0 | [180.0, 400.0, 740.0, 2000.0, 4250.0] | 0 | 0
Siemens NH-1-16 | Siemens NH-1-16 | 16 | [4000.0, 400.0, 2.0, 0.1, 0.04, 0.01] | 0 | 0 | [26.0, 35.0, 75.0, 150.0, 200.0, 300.0] | 0 | 0
Siemens NH-1-160 | Siemens NH-1-160 | 160 | [4800.0, 120.0, 7.0, 0.1, 0.004] | 0 | 0 | [210.0, 500.0, 900.0, 2300.0, 5000.0] | 0 | 0
Siemens NH-1-25 | Siemens NH-1-25 | 25 | [4000.0, 1000.0, 10.0, 0.2, 0.02, 0.01] | 0 | 0 | [40.0, 50.0, 100.0, 210.0, 400.0, 500.0] | 0 | 0
Siemens NH-1-50 | Siemens NH-1-50 | 50 | [4000.0, 40.0, 4.0, 1.0, 0.02, 0.01] | 0 | 0 | [86.0, 200.0, 300.0, 400.0, 1000.0, 1280.0] | 0 | 0
Siemens NH-1-63 | Siemens NH-1-63 | 63 | [4000.0, 100.0, 10.0, 2.0, 0.04, 0.01] | 0 | 0 | [100.0, 200.0, 300.0, 400.0, 1000.0, 1500.0] | 0 | 0
Siemens NH-1-80 | Siemens NH-1-80 | 80 | [4800.0, 120.0, 7.0, 0.1, 0.01] | 0 | 0 | [150.58, 250.0, 450.0, 1150.0, 2470.0] | 0 | 0
Siemens NH-2-1000 | Siemens NH-2-1000 | 1000 | [4800.0, 120.0, 7.0, 0.1, 0.004] | 0 | 0 | [1900.0, 3500.0, 8400.0, 24000.0, 52000.0] | 0 | 0
Siemens NH-2-200 | Siemens NH-2-200 | 200 | [4800.0, 120.0, 7.0, 0.1, 0.004] | 0 | 0 | [280.0, 650.0, 1200.0, 3000.0, 7000.0] | 0 | 0
Siemens NH-2-224 | Siemens NH-2-224 | 224 | [4800.0, 120.0, 7.0, 0.2, 0.04, 0.004] | 0 | 0 | [400.0, 750.0, 1453.0, 3025.0, 4315.0, 7600.0] | 0 | 0
Siemens NH-2-250 | Siemens NH-2-250 | 250 | [4800.0, 120.0, 7.0, 0.1, 0.004] | 0 | 0 | [450.0, 800.0, 1650.0, 4000.0, 8500.0] | 0 | 0
Siemens NH-2-315 | Siemens NH-2-315 | 315 | [4800.0, 120.0, 7.0, 0.1, 0.004] | 0 | 0 | [550.0, 920.0, 1900.0, 5000.0, 11000.0] | 0 | 0
Siemens NH-2-355 | Siemens NH-2-355 | 355 | [4800.0, 120.0, 6.0, 0.1, 0.004] | 0 | 0 | [650.0, 1116.27, 2350.0, 5840.0, 12790.0] | 0 | 0
Siemens NH-2-400 | Siemens NH-2-400 | 400 | [4800.0, 120.0, 7.0, 0.1, 0.004] | 0 | 0 | [720.0, 1350.0, 2800.0, 6500.0, 15000.0] | 0 | 0
Siemens NH-2-425 | Siemens NH-2-425 | 425 | [4800.0, 120.0, 7.0, 0.1, 0.004] | 0 | 0 | [850.0, 1500.0, 3050.0, 7500.0, 16500.0] | 0 | 0
Siemens NH-2-630 | Siemens NH-2-630 | 630 | [4800.0, 120.0, 7.0, 0.1, 0.004] | 0 | 0 | [1200.0, 2000.0, 4800.0, 12000.0, 26000.0] | 0 | 0

## res_bus
| vm_pu | va_degree | p_mw | q_mvar
0 | 0.97491 | -0.48257 | 0 | 0
1 | 0.97489 | -0.48293 | 0.00037997 | 9.5229e-05
2 | 0.97518 | -0.47707 | 0 | 0
3 | 0.98681 | -0.2503 | 0.00020111 | 5.0403e-05
4 | 0.97826 | -0.41633 | 0.005373 | 0.0013466
5 | 0.9922 | -0.14713 | 0 | 0
6 | 0.97569 | -0.46685 | 0.049171 | 0.012323
7 | 0.99749 | -0.047088 | 0.00028728 | 7.1998e-05
8 | 0.97531 | -0.47425 | 0.036583 | 0.0091686
9 | 0.99955 | -0.0085474 | 0.024174 | 0.0060585
10 | 0.99713 | -0.055184 | 0.034389 | 0.0086186
11 | 0.99742 | -0.049558 | 0.034002 | 0.0085216
12 | 0.99674 | -0.062674 | 0.036539 | 0.0091574
13 | 0.99792 | -0.039938 | 0.034076 | 0.0085402
14 | 0.99674 | -0.062691 | 0.033624 | 0.0084271
15 | 0.99894 | -0.020241 | 0.033618 | 0.0084255
16 | 0.99665 | -0.064318 | 0.028207 | 0.0070692
17 | 1 | 0 | -0.50394 | -0.12747
18 | 0.97523 | -0.47593 | 0.045417 | 0.011383
19 | 0.99626 | -0.071873 | 0.034145 | 0.0085576
20 | 0.99566 | -0.083573 | 0.033875 | 0.0084898
21 | 0.99515 | -0.093253 | 0.034104 | 0.0085472
22 | 0.99998 | 149.9956 | 0 | 0

## res_line
| p_from_mw | q_from_mvar | p_to_mw | q_to_mvar | pl_mw | ql_mvar | i_from_ka | i_to_ka | i_ka | vm_from_pu | va_from_degree | vm_to_pu | va_to_degree | loading_percent
0 | 0.00037997 | 9.4593e-05 | -0.00037997 | -9.5229e-05 | 6.4654e-09 | -6.3526e-07 | 0.00057973 | 0.00057996 | 0.00057996 | 0.97491 | -0.48257 | 0.97489 | -0.48293 | 0.15933
1 | -0.00037997 | -9.4593e-05 | 0.00038007 | 8.5147e-05 | 9.5521e-08 | -9.4464e-06 | 0.00057973 | 0.00057649 | 0.00057973 | 0.97491 | -0.48257 | 0.97518 | -0.47707 | 0.15927
2 | -0.00038007 | -8.5147e-05 | 0.00038009 | 8.3263e-05 | 1.8916e-08 | -1.8836e-06 | 0.00057649 | 0.00057588 | 0.00057649 | 0.97518 | -0.47707 | 0.97523 | -0.47593 | 0.15838
3 | 0.13837 | 0.03523 | -0.13727 | -0.034528 | 0.0010983 | 0.00070204 | 0.20885 | 0.20885 | 0.20885 | 0.98681 | -0.2503 | 0.97826 | -0.41633 | 57.3766
4 | -0.13857 | -0.035281 | 0.13927 | 0.035722 | 0.00069317 | 0.00044146 | 0.20915 | 0.20915 | 0.20915 | 0.98681 | -0.2503 | 0.9922 | -0.14713 | 28.7299
5 | 0.1319 | 0.033182 | -0.13158 | -0.032979 | 0.00031754 | 0.00020296 | 0.20068 | 0.20068 | 0.20068 | 0.97826 | -0.41633 | 0.97569 | -0.46685 | 55.1313
6 | -0.13927 | -0.035722 | 0.13995 | 0.036152 | 0.00067934 | 0.00042994 | 0.20915 | 0.20915 | 0.20915 | 0.9922 | -0.14713 | 0.99749 | -0.047088 | 19.1532
7 | 0.082413 | 0.020655 | -0.082384 | -0.020637 | 2.906e-05 | 1.8537e-05 | 0.12569 | 0.12569 | 0.12569 | 0.97569 | -0.46685 | 0.97531 | -0.47425 | 34.5296
8 | -0.14023 | -0.036224 | 0.1405 | 0.036391 | 0.00026417 | 0.00016718 | 0.20958 | 0.20958 | 0.20958 | 0.99749 | -0.047088 | 0.99955 | -0.0085474 | 19.1923
9 | 0.045801 | 0.011468 | -0.045797 | -0.011466 | 3.6621e-06 | 2.3188e-06 | 0.069874 | 0.069874 | 0.069874 | 0.97531 | -0.47425 | 0.97523 | -0.47593 | 19.196
10 | -0.16467 | -0.04245 | 0.16474 | 0.042493 | 6.8574e-05 | 4.353e-05 | 0.24557 | 0.24557 | 0.24557 | 0.99955 | -0.0085474 | 1 | 0 | 22.4877
11 | -0.23505 | -0.058977 | 0.23512 | 0.059017 | 6.307e-05 | 4.0205e-05 | 0.3508 | 0.3508 | 0.3508 | 0.99713 | -0.055184 | 0.99742 | -0.049558 | 32.1241
12 | 0.20067 | 0.050358 | -0.20059 | -0.050312 | 7.1653e-05 | 4.5608e-05 | 0.29948 | 0.29948 | 0.29948 | 0.99713 | -0.055184 | 0.99674 | -0.062674 | 27.4246
13 | -0.26912 | -0.067538 | 0.26924 | 0.067617 | 0.00012352 | 7.8812e-05 | 0.40152 | 0.40152 | 0.40152 | 0.99742 | -0.049558 | 0.99792 | -0.039938 | 36.7693
14 | 0.16406 | 0.041155 | -0.16406 | -0.041155 | 1.2661e-07 | 8.0738e-08 | 0.24493 | 0.24493 | 0.24493 | 0.99674 | -0.062674 | 0.99674 | -0.062691 | 33.6441
15 | -0.30332 | -0.076157 | 0.3036 | 0.07634 | 0.00028531 | 0.00018216 | 0.45233 | 0.45233 | 0.45233 | 0.99792 | -0.039938 | 0.99894 | -0.020241 | 41.4224
16 | 0.13043 | 0.032728 | -0.13042 | -0.032721 | 1.0121e-05 | 6.4682e-06 | 0.19473 | 0.19473 | 0.19473 | 0.99674 | -0.062691 | 0.99665 | -0.064318 | 53.4977
17 | -0.33722 | -0.084765 | 0.33755 | 0.084974 | 0.00032624 | 0.00020839 | 0.50241 | 0.50241 | 0.50241 | 0.99894 | -0.020241 | 1 | 0 | 46.0082
18 | 0.10221 | 0.025652 | -0.10218 | -0.025629 | 3.6812e-05 | 2.3505e-05 | 0.15262 | 0.15262 | 0.15262 | 0.99665 | -0.064318 | 0.99626 | -0.071873 | 41.9283
19 | 0.068032 | 0.017071 | -0.067994 | -0.017047 | 3.7932e-05 | 2.4149e-05 | 0.10162 | 0.10162 | 0.10162 | 0.99626 | -0.071873 | 0.99566 | -0.083573 | 27.9176
20 | 0.03412 | 0.0085571 | -0.034104 | -0.0085472 | 1.5735e-05 | 9.8607e-06 | 0.050994 | 0.050994 | 0.050994 | 0.99566 | -0.083573 | 0.99515 | -0.093253 | 14.0094

## res_trafo
| p_hv_mw | q_hv_mvar | p_lv_mw | q_lv_mvar | pl_mw | ql_mvar | i_hv_ka | i_lv_ka | vm_hv_pu | va_hv_degree | vm_lv_pu | va_lv_degree | loading_percent
0 | -1.2729e-15 | -1.3162e-15 | 0.00165 | 1.2699e-07 | 0.00165 | 1.2699e-07 | 5.2857e-17 | 0.0023815 | 0.99998 | 149.9956 | 1 | 0 | 0.2619

## res_ext_grid
| p_mw | q_mvar
0 | 0.5385 | 0.13613

## res_load
| p_mw | q_mvar
0 | 0.00037997 | 9.5229e-05
1 | 0.00020111 | 5.0403e-05
2 | 0.005373 | 0.0013466
3 | 0.049171 | 0.012323
4 | 0.00028728 | 7.1998e-05
5 | 0.036583 | 0.0091686
6 | 0.024174 | 0.0060585
7 | 0.034389 | 0.0086186
8 | 0.034002 | 0.0085216
9 | 0.036539 | 0.0091574
10 | 0.034076 | 0.0085402
11 | 0.033624 | 0.0084271
12 | 0.033618 | 0.0084255
13 | 0.028207 | 0.0070692
14 | 0.034559 | 0.0086614
15 | 0.045417 | 0.011383
16 | 0.034145 | 0.0085576
17 | 0.033875 | 0.0084898
18 | 0.034104 | 0.0085472

## dtypes
| element | column | dtype
0 | bus | name | object
1 | bus | vn_kv | float64
2 | bus | type | object
3 | bus | zone | object
4 | bus | in_service | bool
5 | load | name | object
6 | load | bus | uint32
7 | load | p_mw | float64
8 | load | q_mvar | float64
9 | load | const_z_percent | float64
10 | load | const_i_percent | float64
11 | load | sn_mva | float64
12 | load | scaling | float64
13 | load | in_service | bool
14 | load | type | object
15 | ext_grid | name | object
16 | ext_grid | bus | uint32
17 | ext_grid | vm_pu | float64
18 | ext_grid | va_degree | float64
19 | ext_grid | slack_weight | float64
20 | ext_grid | in_service | bool
21 | line | name | object
22 | line | std_type | object
23 | line | from_bus | uint32
24 | line | to_bus | uint32
25 | line | length_km | float64
26 | line | r_ohm_per_km | float64
27 | line | x_ohm_per_km | float64
28 | line | c_nf_per_km | float64
29 | line | g_us_per_km | float64
30 | line | max_i_ka | float64
31 | line | df | float64
32 | line | parallel | uint32
33 | line | type | object
34 | line | in_service | bool
35 | trafo | name | object
36 | trafo | std_type | object
37 | trafo | hv_bus | uint32
38 | trafo | lv_bus | uint32
39 | trafo | sn_mva | float64
40 | trafo | vn_hv_kv | float64
41 | trafo | vn_lv_kv | float64
42 | trafo | vk_percent | float64
43 | trafo | vkr_percent | float64
44 | trafo | pfe_kw | float64
45 | trafo | i0_percent | float64
46 | trafo | shift_degree | float64
47 | trafo | tap_side | object
48 | trafo | tap_neutral | int32
49 | trafo | tap_min | int32
50 | trafo | tap_max | int32
51 | trafo | tap_step_percent | float64
52 | trafo | tap_step_degree | float64
53 | trafo | tap_pos | int32
54 | trafo | tap_phase_shifter | bool
55 | trafo | parallel | uint32
56 | trafo | df | float64
57 | trafo | in_service | bool
58 | line_geodata | coords | object
59 | bus_geodata | x | float64
60 | bus_geodata | y | float64
61 | bus_geodata | coords | object
62 | res_bus | vm_pu | float64
63 | res_bus | va_degree | float64
64 | res_bus | p_mw | float64
65 | res_bus | q_mvar | float64
66 | res_line | p_from_mw | float64
67 | res_line | q_from_mvar | float64
68 | res_line | p_to_mw | float64
69 | res_line | q_to_mvar | float64
70 | res_line | pl_mw | float64
71 | res_line | ql_mvar | float64
72 | res_line | i_from_ka | float64
73 | res_line | i_to_ka | float64
74 | res_line | i_ka | float64
75 | res_line | vm_from_pu | float64
76 | res_line | va_from_degree | float64
77 | res_line | vm_to_pu | float64
78 | res_line | va_to_degree | float64
79 | res_line | loading_percent | float64
80 | res_trafo | p_hv_mw | float64
81 | res_trafo | q_hv_mvar | float64
82 | res_trafo | p_lv_mw | float64
83 | res_trafo | q_lv_mvar | float64
84 | res_trafo | pl_mw | float64
85 | res_trafo | ql_mvar | float64
86 | res_trafo | i_hv_ka | float64
87 | res_trafo | i_lv_ka | float64
88 | res_trafo | vm_hv_pu | float64
89 | res_trafo | va_hv_degree | float64
90 | res_trafo | vm_lv_pu | float64
91 | res_trafo | va_lv_degree | float64
92 | res_trafo | loading_percent | float64
93 | res_ext_grid | p_mw | float64
94 | res_ext_grid | q_mvar | float64
95 | res_load | p_mw | float64
96 | res_load | q_mvar | float64

## parameters
| version | format_version | converged | OPF_converged | name | f_hz | sn_mva
0 | 2.14.6 | 2.14.0 | TRUE | FALSE |  | 50 | 1