## bus
| name | vn_kv | type | zone | in_service
0 | bus_LV_2293-15_0_8_node_0 | 0.4 | n |  | TRUE
1 | bus_LV_2293-15_0_8_node_1 | 0.4 | n |  | TRUE
2 | bus_LV_2293-15_0_8_node_2 | 0.4 | n |  | TRUE
3 | bus_LV_2293-15_0_8_node_3 | 0.4 | n |  | TRUE
4 | bus_LV_2293-15_0_8_node_5 | 0.4 | n |  | TRUE
5 | bus_LV_2293-15_0_8_node_9 | 0.4 | n |  | TRUE
6 | bus_LV_2293-15_0_8_node_4 | 0.4 | n |  | TRUE
7 | bus_LV_2293-15_0_8_node_23 | 0.4 | n |  | TRUE
8 | bus_LV_2293-15_0_8_node_17 | 0.4 | n |  | TRUE
9 | bus_LV_2293-15_0_8_node_6 | 0.4 | n |  | TRUE
10 | bus_LV_2293-15_0_8_node_31 | 0.4 | n |  | TRUE
11 | bus_LV_2293-15_0_8_node_42 | 0.4 | n |  | TRUE
12 | bus_LV_2293-15_0_8_node_7 | 0.4 | n |  | TRUE
13 | bus_LV_2293-15_0_8_node_55 | 0.4 | n |  | TRUE
14 | bus_LV_2293-15_0_8_node_48 | 0.4 | n |  | TRUE
15 | bus_LV_2293-15_0_8_node_8 | 0.4 | n |  | TRUE
16 | bus_LV_2293-15_0_8_node_40 | 0.4 | n |  | TRUE
17 | bus_LV_2293-15_0_8_node_45 | 0.4 | n |  | TRUE
18 | bus_LV_2293-15_0_8_node_10 | 0.4 | n |  | TRUE
19 | bus_LV_2293-15_0_8_node_20 | 0.4 | n |  | TRUE
20 | bus_LV_2293-15_0_8_node_14 | 0.4 | n |  | TRUE
21 | bus_LV_2293-15_0_8_node_30 | 0.4 | n |  | TRUE
22 | bus_LV_2293-15_0_8_node_39 | 0.4 | n |  | TRUE
23 | bus_LV_2293-15_0_8_node_62 | 0.4 | n |  | TRUE
24 | bus_LV_2293-15_0_8_node_38 | 0.4 | n |  | TRUE
25 | bus_LV_2293-15_0_8_node_11 | 0.4 | n |  | TRUE
26 | bus_LV_2293-15_0_8_node_27 | 0.4 | n |  | TRUE
27 | bus_LV_2293-15_0_8_node_12 | 0.4 | n |  | TRUE
28 | bus_LV_2293-15_0_8_node_24 | 0.4 | n |  | TRUE
29 | bus_LV_2293-15_0_8_node_134 | 0.4 | n |  | TRUE
30 | bus_LV_2293-15_0_8_node_25 | 0.4 | n |  | TRUE
31 | bus_LV_2293-15_0_8_node_13 | 0.4 | n |  | TRUE
32 | bus_LV_2293-15_0_8_node_15 | 0.4 | n |  | TRUE
33 | bus_LV_2293-15_0_8_node_16 | 0.4 | n |  | TRUE
34 | bus_LV_2293-15_0_8_node_101 | 0.4 | n |  | TRUE
35 | bus_LV_2293-15_0_8_node_98 | 0.4 | n |  | TRUE
36 | bus_LV_2293-15_0_8_node_90 | 0.4 | n |  | TRUE
37 | bus_LV_2293-15_0_8_node_99 | 0.4 | n |  | TRUE
38 | bus_LV_2293-15_0_8_node_18 | 0.4 | n |  | TRUE
39 | bus_LV_2293-15_0_8_node_19 | 0.4 | n |  | TRUE
40 | bus_LV_2293-15_0_8_node_21 | 0.4 | n |  | TRUE
41 | bus_LV_2293-15_0_8_node_22 | 0.4 | n |  | TRUE
42 | bus_LV_2293-15_0_8_node_153 | 0.4 | n |  | TRUE
43 | bus_LV_2293-15_0_8_node_103 | 0.4 | n |  | TRUE
44 | bus_LV_2293-15_0_8_node_102 | 0.4 | n |  | TRUE
45 | bus_LV_2293-15_0_8_node_104 | 0.4 | n |  | TRUE
46 | bus_LV_2293-15_0_8_node_26 | 0.4 | n |  | TRUE
47 | bus_LV_2293-15_0_8_node_129 | 0.4 | n |  | TRUE
48 | bus_LV_2293-15_0_8_node_128 | 0.4 | n |  | TRUE
49 | bus_LV_2293-15_0_8_node_28 | 0.4 | n |  | TRUE
50 | bus_LV_2293-15_0_8_node_29 | 0.4 | n |  | TRUE
51 | bus_LV_2293-15_0_8_node_32 | 0.4 | n |  | TRUE
52 | bus_LV_2293-15_0_8_node_78 | 0.4 | n |  | TRUE
53 | bus_LV_2293-15_0_8_node_75 | 0.4 | n |  | TRUE
54 | bus_LV_2293-15_0_8_node_81 | 0.4 | n |  | TRUE
55 | bus_LV_2293-15_0_8_node_74 | 0.4 | n |  | TRUE
56 | bus_LV_2293-15_0_8_node_41 | 0.4 | n |  | TRUE
57 | bus_LV_2293-15_0_8_node_34 | 0.4 | n |  | TRUE
58 | bus_LV_2293-15_0_8_node_35 | 0.4 | n |  | TRUE
59 | bus_LV_2293-15_0_8_node_36 | 0.4 | n |  | TRUE
60 | bus_LV_2293-15_0_8_node_37 | 0.4 | n |  | TRUE
61 | bus_LV_2293-15_0_8_node_76 | 0.4 | n |  | TRUE
62 | bus_LV_2293-15_0_8_node_77 | 0.4 | n |  | TRUE
63 | bus_LV_2293-15_0_8_node_68 | 0.4 | n |  | TRUE
64 | bus_LV_2293-15_0_8_node_43 | 0.4 | n |  | TRUE
65 | bus_LV_2293-15_0_8_node_44 | 0.4 | n |  | TRUE
66 | bus_LV_2293-15_0_8_node_46 | 0.4 | n |  | TRUE
67 | bus_LV_2293-15_0_8_node_47 | 0.4 | n |  | TRUE
68 | bus_LV_2293-15_0_8_node_50 | 0.4 | n |  | TRUE
69 | bus_LV_2293-15_0_8_node_53 | 0.4 | n |  | TRUE
70 | bus_LV_2293-15_0_8_node_126 | 0.4 | n |  | TRUE
71 | bus_LV_2293-15_0_8_node_57 | 0.4 | n |  | TRUE
72 | bus_LV_2293-15_0_8_node_51 | 0.4 | n |  | TRUE
73 | bus_LV_2293-15_0_8_node_49 | 0.4 | n |  | TRUE
74 | bus_LV_2293-15_0_8_node_52 | 0.4 | n |  | TRUE
75 | bus_LV_2293-15_0_8_node_127 | 0.4 | n |  | TRUE
76 | bus_LV_2293-15_0_8_node_56 | 0.4 | n |  | TRUE
77 | bus_LV_2293-15_0_8_node_58 | 0.4 | n |  | TRUE
78 | bus_LV_2293-15_0_8_node_59 | 0.4 | n |  | TRUE
79 | bus_LV_2293-15_0_8_node_63 | 0.4 | n |  | TRUE
80 | bus_LV_2293-15_0_8_node_64 | 0.4 | n |  | TRUE
81 | bus_LV_2293-15_0_8_node_60 | 0.4 | n |  | TRUE
82 | bus_LV_2293-15_0_8_node_61 | 0.4 | n |  | TRUE
83 | bus_LV_2293-15_0_8_node_69 | 0.4 | n |  | TRUE
84 | bus_LV_2293-15_0_8_node_66 | 0.4 | n |  | TRUE
85 | bus_LV_2293-15_0_8_node_120 | 0.4 | n |  | TRUE
86 | bus_LV_2293-15_0_8_node_121 | 0.4 | n |  | TRUE
87 | bus_LV_2293-15_0_8_node_65 | 0.4 | n |  | TRUE
88 | bus_LV_2293-15_0_8_node_67 | 0.4 | n |  | TRUE
89 | bus_LV_2293-15_0_8_node_70 | 0.4 | n |  | TRUE
90 | bus_LV_2293-15_0_8_node_71 | 0.4 | n |  | TRUE
91 | bus_LV_2293-15_0_8_node_73 | 0.4 | n |  | TRUE
92 | bus_LV_2293-15_0_8_node_138 | 0.4 | n |  | TRUE
93 | bus_LV_2293-15_0_8_node_137 | 0.4 | n |  | TRUE
94 | bus_LV_2293-15_0_8_node_136 | 0.4 | n |  | TRUE
95 | bus_LV_2293-15_0_8_node_79 | 0.4 | n |  | TRUE
96 | bus_LV_2293-15_0_8_node_80 | 0.4 | n |  | TRUE
97 | bus_LV_2293-15_0_8_node_82 | 0.4 | n |  | TRUE
98 | bus_LV_2293-15_0_8_node_97 | 0.4 | n |  | TRUE
99 | bus_LV_2293-15_0_8_node_88 | 0.4 | n |  | TRUE
100 | bus_LV_2293-15_0_8_node_83 | 0.4 | n |  | TRUE
101 | bus_LV_2293-15_0_8_node_84 | 0.4 | n |  | TRUE
102 | bus_LV_2293-15_0_8_node_85 | 0.4 | n |  | TRUE
103 | bus_LV_2293-15_0_8_node_86 | 0.4 | n |  | TRUE
104 | bus_LV_2293-15_0_8_node_87 | 0.4 | n |  | TRUE
105 | bus_LV_2293-15_0_8_node_143 | 0.4 | n |  | TRUE
106 | bus_LV_2293-15_0_8_node_151 | 0.4 | n |  | TRUE
107 | bus_LV_2293-15_0_8_node_89 | 0.4 | n |  | TRUE
108 | bus_LV_2293-15_0_8_node_94 | 0.4 | n |  | TRUE
109 | bus_LV_2293-15_0_8_node_139 | 0.4 | n |  | TRUE
110 | bus_LV_2293-15_0_8_node_93 | 0.4 | n |  | TRUE
111 | bus_LV_2293-15_0_8_node_144 | 0.4 | n |  | TRUE
112 | bus_LV_2293-15_0_8_node_141 | 0.4 | n |  | TRUE
113 | bus_LV_2293-15_0_8_node_150 | 0.4 | n |  | TRUE
114 | bus_LV_2293-15_0_8_node_95 | 0.4 | n |  | TRUE
115 | bus_LV_2293-15_0_8_node_92 | 0.4 | n |  | TRUE
116 | bus_LV_2293-15_0_8_node_91 | 0.4 | n |  | TRUE
117 | bus_LV_2293-15_0_8_node_96 | 0.4 | n |  | TRUE
118 | bus_LV_2293-15_0_8_node_135 | 0.4 | n |  | TRUE
119 | bus_LV_2293-15_0_8_node_100 | 0.4 | n |  | TRUE
120 | bus_LV_2293-15_0_8_node_105 | 0.4 | n |  | TRUE
121 | bus_LV_2293-15_0_8_node_106 | 0.4 | n |  | TRUE
122 | bus_LV_2293-15_0_8_node_116 | 0.4 | n |  | TRUE
123 | bus_LV_2293-15_0_8_node_113 | 0.4 | n |  | TRUE
124 | bus_LV_2293-15_0_8_node_117 | 0.4 | n |  | TRUE
125 | bus_LV_2293-15_0_8_node_111 | 0.4 | n |  | TRUE
126 | bus_LV_2293-15_0_8_node_118 | 0.4 | n |  | TRUE
127 | bus_LV_2293-15_0_8_node_107 | 0.4 | n |  | TRUE
128 | bus_LV_2293-15_0_8_node_108 | 0.4 | n |  | TRUE
129 | bus_LV_2293-15_0_8_node_109 | 0.4 | n |  | TRUE
130 | bus_LV_2293-15_0_8_node_110 | 0.4 | n |  | TRUE
131 | bus_LV_2293-15_0_8_node_112 | 0.4 | n |  | TRUE
132 | bus_LV_2293-15_0_8_node_124 | 0.4 | n |  | TRUE
133 | bus_LV_2293-15_0_8_node_125 | 0.4 | n |  | TRUE
134 | bus_LV_2293-15_0_8_node_149 | 0.4 | n |  | TRUE
135 | bus_LV_2293-15_0_8_node_145 | 0.4 | n |  | TRUE
136 | bus_LV_2293-15_0_8_node_119 | 0.4 | n |  | TRUE
137 | bus_LV_2293-15_0_8_node_142 | 0.4 | n |  | TRUE
138 | bus_LV_2293-15_0_8_node_122 | 0.4 | n |  | TRUE
139 | bus_LV_2293-15_0_8_node_152 | 0.4 | n |  | TRUE
140 | bus_LV_2293-15_0_8_node_130 | 0.4 | n |  | TRUE
141 | bus_LV_2293-15_0_8_node_131 | 0.4 | n |  | TRUE
142 | bus_LV_2293-15_0_8_node_132 | 0.4 | n |  | TRUE
143 | bus_LV_2293-15_0_8_node_133 | 0.4 | n |  | TRUE
144 | bus_LV_2293-15_0_8_node_146 | 0.4 | n |  | TRUE
145 | bus_LV_2293-15_0_8_node_147 | 0.4 | n |  | TRUE
146 | bus_MV_378_0_node_26 | 20 | n |  | TRUE

## load
| name | bus | p_mw | q_mvar | const_z_percent | const_i_percent | sn_mva | scaling | in_service | type
0 | LV_2293-15_0_8_load_0 | 0 | 0.018814 | 0.0047152 | 0 | 0 |  | 1 | TRUE | wye
1 | LV_2293-15_0_8_load_1 | 1 | 0.017729 | 0.0044432 | 0 | 0 |  | 1 | TRUE | wye
2 | LV_2293-15_0_8_load_3 | 3 | 0.0077227 | 0.0019355 | 0 | 0 |  | 1 | TRUE | wye
3 | LV_2293-15_0_8_load_9 | 5 | 0.0091634 | 0.0022966 | 0 | 0 |  | 1 | TRUE | wye
4 | LV_2293-15_0_8_load_17 | 8 | 0.0064402 | 0.0016141 | 0 | 0 |  | 1 | TRUE | wye
5 | LV_2293-15_0_8_load_31 | 10 | 0.016811 | 0.0042132 | 0 | 0 |  | 1 | TRUE | wye
6 | LV_2293-15_0_8_load_42 | 11 | 0.0016449 | 0.00041226 | 0 | 0 |  | 1 | TRUE | wye
7 | LV_2293-15_0_8_load_48 | 14 | 0.0062225 | 0.0015595 | 0 | 0 |  | 1 | TRUE | wye
8 | LV_2293-15_0_8_load_40 | 16 | 0.0026594 | 0.00066651 | 0 | 0 |  | 1 | TRUE | wye
9 | LV_2293-15_0_8_load_62 | 23 | 0.016935 | 0.0042444 | 0 | 0 |  | 1 | TRUE | wye
10 | LV_2293-15_0_8_load_27 | 26 | 0.0049562 | 0.0012421 | 0 | 0 |  | 1 | TRUE | wye
11 | LV_2293-15_0_8_load_24 | 28 | 0.010124 | 0.0025374 | 0 | 0 |  | 1 | TRUE | wye
12 | LV_2293-15_0_8_load_134 | 29 | 0.0050568 | 0.0012673 | 0 | 0 |  | 1 | TRUE | wye
13 | LV_2293-15_0_8_load_25 | 30 | 0.0092009 | 0.002306 | 0 | 0 |  | 1 | TRUE | wye
14 | LV_2293-15_0_8_load_13 | 31 | 0.016232 | 0.0040681 | 0 | 0 |  | 1 | TRUE | wye
15 | LV_2293-15_0_8_load_15 | 32 | 0.004535 | 0.0011366 | 0 | 0 |  | 1 | TRUE | wye
16 | LV_2293-15_0_8_load_101 | 34 | 0.014862 | 0.0037248 | 0 | 0 |  | 1 | TRUE | wye
17 | LV_2293-15_0_8_load_98 | 35 | 0.011852 | 0.0029703 | 0 | 0 |  | 1 | TRUE | wye
18 | LV_2293-15_0_8_load_99 | 37 | 0.015283 | 0.0038302 | 0 | 0 |  | 1 | TRUE | wye
19 | LV_2293-15_0_8_load_18 | 38 | 0.06441 | 0.016143 | 0 | 0 |  | 1 | TRUE | wye
20 | LV_2293-15_0_8_load_153 | 42 | 0.0035671 | 0.00089401 | 0 | 0 |  | 1 | TRUE | wye
21 | LV_2293-15_0_8_load_103 | 43 | 0.0048012 | 0.0012033 | 0 | 0 |  | 1 | TRUE | wye
22 | LV_2293-15_0_8_load_102 | 44 | 0.0060757 | 0.0015227 | 0 | 0 |  | 1 | TRUE | wye
23 | LV_2293-15_0_8_load_129 | 47 | 0.00054316 | 0.00013613 | 0 | 0 |  | 1 | TRUE | wye
24 | LV_2293-15_0_8_load_128 | 48 | 0.0017481 | 0.00043812 | 0 | 0 |  | 1 | TRUE | wye
25 | LV_2293-15_0_8_load_28 | 49 | 0.0041729 | 0.0010458 | 0 | 0 |  | 1 | TRUE | wye
26 | LV_2293-15_0_8_load_29 | 50 | 0.0011212 | 0.00028101 | 0 | 0 |  | 1 | TRUE | wye
27 | LV_2293-15_0_8_load_78 | 52 | 0.0042327 | 0.0010608 | 0 | 0 |  | 1 | TRUE | wye
28 | LV_2293-15_0_8_load_75 | 53 | 0.0031774 | 0.00079632 | 0 | 0 |  | 1 | TRUE | wye
29 | LV_2293-15_0_8_load_81 | 54 | 0.0031286 | 0.00078411 | 0 | 0 |  | 1 | TRUE | wye
30 | LV_2293-15_0_8_load_74 | 55 | 0.0011557 | 0.00028964 | 0 | 0 |  | 1 | TRUE | wye
31 | LV_2293-15_0_8_load_41 | 56 | 0.0018213 | 0.00045647 | 0 | 0 |  | 1 | TRUE | wye
32 | LV_2293-15_0_8_load_34 | 57 | 0.013587 | 0.0034051 | 0 | 0 |  | 1 | TRUE | wye
33 | LV_2293-15_0_8_load_36 | 59 | 0.007697 | 0.001929 | 0 | 0 |  | 1 | TRUE | wye
34 | LV_2293-15_0_8_load_77 | 62 | 0.0018764 | 0.00047028 | 0 | 0 |  | 1 | TRUE | wye
35 | LV_2293-15_0_8_load_68 | 63 | 0.0041208 | 0.0010328 | 0 | 0 |  | 1 | TRUE | wye
36 | LV_2293-15_0_8_load_43 | 64 | 0.0078258 | 0.0019613 | 0 | 0 |  | 1 | TRUE | wye
37 | LV_2293-15_0_8_load_53 | 69 | 0.0072017 | 0.0018049 | 0 | 0 |  | 1 | TRUE | wye
38 | LV_2293-15_0_8_load_126 | 70 | 0.020394 | 0.0051113 | 0 | 0 |  | 1 | TRUE | wye
39 | LV_2293-15_0_8_load_57 | 71 | 0.007475 | 0.0018734 | 0 | 0 |  | 1 | TRUE | wye
40 | LV_2293-15_0_8_load_49 | 73 | 0.0032605 | 0.00081716 | 0 | 0 |  | 1 | TRUE | wye
41 | LV_2293-15_0_8_load_52 | 74 | 0.0079708 | 0.0019977 | 0 | 0 |  | 1 | TRUE | wye
42 | LV_2293-15_0_8_load_127 | 75 | 0.0094317 | 0.0023638 | 0 | 0 |  | 1 | TRUE | wye
43 | LV_2293-15_0_8_load_56 | 76 | 0.0023232 | 0.00058226 | 0 | 0 |  | 1 | TRUE | wye
44 | LV_2293-15_0_8_load_58 | 77 | 0.012305 | 0.003084 | 0 | 0 |  | 1 | TRUE | wye
45 | LV_2293-15_0_8_load_59 | 78 | 0.0093251 | 0.0023371 | 0 | 0 |  | 1 | TRUE | wye
46 | LV_2293-15_0_8_load_64 | 80 | 0.013097 | 0.0032823 | 0 | 0 |  | 1 | TRUE | wye
47 | LV_2293-15_0_8_load_69 | 83 | 0.0047134 | 0.0011813 | 0 | 0 |  | 1 | TRUE | wye
48 | LV_2293-15_0_8_load_120 | 85 | 0.0038159 | 0.00095634 | 0 | 0 |  | 1 | TRUE | wye
49 | LV_2293-15_0_8_load_65 | 87 | 0.0036671 | 0.00091906 | 0 | 0 |  | 1 | TRUE | wye
50 | LV_2293-15_0_8_load_67 | 88 | 0.0012574 | 0.00031513 | 0 | 0 |  | 1 | TRUE | wye
51 | LV_2293-15_0_8_load_70 | 89 | 0.001081 | 0.00027091 | 0 | 0 |  | 1 | TRUE | wye
52 | LV_2293-15_0_8_load_71 | 90 | 0.0016663 | 0.00041761 | 0 | 0 |  | 1 | TRUE | wye
53 | LV_2293-15_0_8_load_138 | 92 | 0.00095902 | 0.00024035 | 0 | 0 |  | 1 | TRUE | wye
54 | LV_2293-15_0_8_load_137 | 93 | 0.0018736 | 0.00046956 | 0 | 0 |  | 1 | TRUE | wye
55 | LV_2293-15_0_8_load_136 | 94 | 0.0030087 | 0.00075406 | 0 | 0 |  | 1 | TRUE | wye
56 | LV_2293-15_0_8_load_79 | 95 | 0.0029028 | 0.0007275 | 0 | 0 |  | 1 | TRUE | wye
57 | LV_2293-15_0_8_load_80 | 96 | 0.0020705 | 0.00051891 | 0 | 0 |  | 1 | TRUE | wye
58 | LV_2293-15_0_8_load_97 | 98 | 0.0062326 | 0.001562 | 0 | 0 |  | 1 | TRUE | wye
59 | LV_2293-15_0_8_load_83 | 100 | 0.0049958 | 0.0012521 | 0 | 0 |  | 1 | TRUE | wye
60 | LV_2293-15_0_8_load_84 | 101 | 0.0018616 | 0.00046656 | 0 | 0 |  | 1 | TRUE | wye
61 | LV_2293-15_0_8_load_86 | 103 | 0.0019348 | 0.00048492 | 0 | 0 |  | 1 | TRUE | wye
62 | LV_2293-15_0_8_load_151 | 106 | 0.007117 | 0.0017837 | 0 | 0 |  | 1 | TRUE | wye
63 | LV_2293-15_0_8_load_94 | 108 | 0.023009 | 0.0057665 | 0 | 0 |  | 1 | TRUE | wye
64 | LV_2293-15_0_8_load_139 | 109 | 0.00095102 | 0.00023835 | 0 | 0 |  | 1 | TRUE | wye
65 | LV_2293-15_0_8_load_93 | 110 | 0.0027365 | 0.00068582 | 0 | 0 |  | 1 | TRUE | wye
66 | LV_2293-15_0_8_load_144 | 111 | 0.002691 | 0.00067443 | 0 | 0 |  | 1 | TRUE | wye
67 | LV_2293-15_0_8_load_141 | 112 | 0.003262 | 0.00081753 | 0 | 0 |  | 1 | TRUE | wye
68 | LV_2293-15_0_8_load_95 | 114 | 0.0033193 | 0.0008319 | 0 | 0 |  | 1 | TRUE | wye
69 | LV_2293-15_0_8_load_91 | 116 | 0.002999 | 0.00075162 | 0 | 0 |  | 1 | TRUE | wye
70 | LV_2293-15_0_8_load_96 | 117 | 0.0014744 | 0.00036953 | 0 | 0 |  | 1 | TRUE | wye
71 | LV_2293-15_0_8_load_135 | 118 | 0.00087781 | 0.00022 | 0 | 0 |  | 1 | TRUE | wye
72 | LV_2293-15_0_8_load_100 | 119 | 0.0056823 | 0.0014241 | 0 | 0 |  | 1 | TRUE | wye
73 | LV_2293-15_0_8_load_106 | 121 | 0.0052975 | 0.0013277 | 0 | 0 |  | 1 | TRUE | wye
74 | LV_2293-15_0_8_load_113 | 123 | 0.0076134 | 0.0019081 | 0 | 0 |  | 1 | TRUE | wye
75 | LV_2293-15_0_8_load_117 | 124 | 0.0079581 | 0.0019945 | 0 | 0 |  | 1 | TRUE | wye
76 | LV_2293-15_0_8_load_111 | 125 | 0.0021797 | 0.00054629 | 0 | 0 |  | 1 | TRUE | wye
77 | LV_2293-15_0_8_load_118 | 126 | 0.0065176 | 0.0016335 | 0 | 0 |  | 1 | TRUE | wye
78 | LV_2293-15_0_8_load_107 | 127 | 0.0026869 | 0.0006734 | 0 | 0 |  | 1 | TRUE | wye
79 | LV_2293-15_0_8_load_110 | 130 | 0.0020939 | 0.00052478 | 0 | 0 |  | 1 | TRUE | wye
80 | LV_2293-15_0_8_load_112 | 131 | 0.0059268 | 0.0014854 | 0 | 0 |  | 1 | TRUE | wye
81 | LV_2293-15_0_8_load_124 | 132 | 0.0059643 | 0.0014948 | 0 | 0 |  | 1 | TRUE | wye
82 | LV_2293-15_0_8_load_125 | 133 | 0.0012515 | 0.00031365 | 0 | 0 |  | 1 | TRUE | wye
83 | LV_2293-15_0_8_load_149 | 134 | 0.0037827 | 0.00094804 | 0 | 0 |  | 1 | TRUE | wye
84 | LV_2293-15_0_8_load_145 | 135 | 0.0028813 | 0.00072212 | 0 | 0 |  | 1 | TRUE | wye
85 | LV_2293-15_0_8_load_119 | 136 | 0.0053439 | 0.0013393 | 0 | 0 |  | 1 | TRUE | wye
86 | LV_2293-15_0_8_load_142 | 137 | 0.0069653 | 0.0017457 | 0 | 0 |  | 1 | TRUE | wye
87 | LV_2293-15_0_8_load_152 | 139 | 0.014755 | 0.0036979 | 0 | 0 |  | 1 | TRUE | wye
88 | LV_2293-15_0_8_load_130 | 140 | 0.0019035 | 0.00047705 | 0 | 0 |  | 1 | TRUE | wye
89 | LV_2293-15_0_8_load_131 | 141 | 0.00098221 | 0.00024617 | 0 | 0 |  | 1 | TRUE | wye
90 | LV_2293-15_0_8_load_133 | 143 | 0.00081346 | 0.00020387 | 0 | 0 |  | 1 | TRUE | wye
91 | LV_2293-15_0_8_load_146 | 144 | 0.0026802 | 0.00067172 | 0 | 0 |  | 1 | TRUE | wye
92 | LV_2293-15_0_8_load_147 | 145 | 0.0028804 | 0.0007219 | 0 | 0 |  | 1 | TRUE | wye

## ext_grid
| name | bus | vm_pu | va_degree | slack_weight | in_service
0 |  | 8 | 1 | 0 | 1 | TRUE

## line
| name | std_type | from_bus | to_bus | length_km | r_ohm_per_km | x_ohm_per_km | c_nf_per_km | g_us_per_km | max_i_ka | df | parallel | type | in_service
0 | LV_2293-15_0_8_line_0 |  | 0 | 1 | 0.012584 | 0.125 | 0.08 | 261 | 0 | 0.364 | 1 | 1 | cs | TRUE
1 | LV_2293-15_0_8_line_1 |  | 0 | 2 | 0.019595 | 0.125 | 0.08 | 261 | 0 | 0.364 | 1 | 4 | cs | TRUE
2 | LV_2293-15_0_8_line_2 |  | 1 | 3 | 0.025404 | 0.125 | 0.08 | 261 | 0 | 0.364 | 1 | 1 | cs | TRUE
3 | LV_2293-15_0_8_line_3 |  | 2 | 4 | 0.027613 | 0.125 | 0.08 | 261 | 0 | 0.364 | 1 | 4 | cs | TRUE
4 | LV_2293-15_0_8_line_4 |  | 3 | 5 | 0.0059881 | 0.125 | 0.08 | 261 | 0 | 0.364 | 1 | 1 | cs | TRUE
5 | LV_2293-15_0_8_line_5 |  | 4 | 9 | 0.02536 | 0.125 | 0.08 | 261 | 0 | 0.364 | 1 | 4 | cs | TRUE
6 | LV_2293-15_0_8_line_6 |  | 4 | 10 | 0.037563 | 0.125 | 0.08 | 261 | 0 | 0.364 | 1 | 1 | cs | TRUE
7 | LV_2293-15_0_8_line_7 |  | 5 | 18 | 0.018506 | 0.125 | 0.08 | 261 | 0 | 0.364 | 1 | 1 | cs | TRUE
8 | LV_2293-15_0_8_line_8 |  | 6 | 7 | 0.010667 | 0.125 | 0.08 | 261 | 0 | 0.364 | 1 | 4 | cs | TRUE
9 | LV_2293-15_0_8_line_9 |  | 6 | 8 | 0.015561 | 0.125 | 0.08 | 261 | 0 | 0.364 | 1 | 4 | cs | TRUE
10 | LV_2293-15_0_8_line_10 |  | 7 | 19 | 0.00583 | 0.125 | 0.08 | 261 | 0 | 0.364 | 1 | 4 | cs | TRUE
11 | LV_2293-15_0_8_line_11 |  | 8 | 20 | 0.04021 | 0.125 | 0.08 | 261 | 0 | 0.364 | 1 | 4 | cs | TRUE
12 | LV_2293-15_0_8_line_12 |  | 9 | 11 | 0.010537 | 0.125 | 0.08 | 261 | 0 | 0.364 | 1 | 4 | cs | TRUE
13 | LV_2293-15_0_8_line_13 |  | 10 | 21 | 0.0098319 | 0.125 | 0.08 | 261 | 0 | 0.364 | 1 | 1 | cs | TRUE
14 | LV_2293-15_0_8_line_14 |  | 11 | 22 | 0.0066128 | 0.125 | 0.08 | 261 | 0 | 0.364 | 1 | 4 | cs | TRUE
15 | LV_2293-15_0_8_line_15 |  | 12 | 13 | 0.022114 | 0.125 | 0.08 | 261 | 0 | 0.364 | 1 | 1 | cs | TRUE
16 | LV_2293-15_0_8_line_16 |  | 12 | 14 | 0.0091527 | 0.125 | 0.08 | 261 | 0 | 0.364 | 1 | 1 | cs | TRUE
17 | LV_2293-15_0_8_line_17 |  | 13 | 23 | 0.015068 | 0.125 | 0.08 | 261 | 0 | 0.364 | 1 | 1 | cs | TRUE
18 | LV_2293-15_0_8_line_18 |  | 14 | 17 | 0.0079001 | 0.125 | 0.08 | 261 | 0 | 0.364 | 1 | 1 | cs | TRUE
19 | LV_2293-15_0_8_line_19 |  | 15 | 16 | 0.010694 | 0.125 | 0.08 | 261 | 0 | 0.364 | 1 | 1 | cs | TRUE
20 | LV_2293-15_0_8_line_20 |  | 15 | 17 | 0.013526 | 0.125 | 0.08 | 261 | 0 | 0.364 | 1 | 1 | cs | TRUE
21 | LV_2293-15_0_8_line_21 |  | 16 | 24 | 0.015053 | 0.125 | 0.08 | 261 | 0 | 0.364 | 1 | 1 | cs | TRUE
22 | LV_2293-15_0_8_line_22 |  | 18 | 25 | 0.004005 | 0.125 | 0.08 | 261 | 0 | 0.364 | 1 | 1 | cs | TRUE
23 | LV_2293-15_0_8_line_23 |  | 19 | 38 | 0.03327 | 0.125 | 0.08 | 261 | 0 | 0.364 | 1 | 2 | cs | TRUE
24 | LV_2293-15_0_8_line_24 |  | 20 | 33 | 0.024677 | 0.125 | 0.08 | 261 | 0 | 0.364 | 1 | 4 | cs | TRUE
25 | LV_2293-15_0_8_line_25 |  | 20 | 31 | 0.028613 | 0.125 | 0.08 | 261 | 0 | 0.364 | 1 | 1 | cs | TRUE
26 | LV_2293-15_0_8_line_26 |  | 21 | 50 | 0.01974 | 0.125 | 0.08 | 261 | 0 | 0.364 | 1 | 1 | cs | TRUE
27 | LV_2293-15_0_8_line_27 |  | 22 | 24 | 0.015608 | 0.125 | 0.08 | 261 | 0 | 0.364 | 1 | 4 | cs | TRUE
28 | LV_2293-15_0_8_line_28 |  | 22 | 56 | 0.0030844 | 0.125 | 0.08 | 261 | 0 | 0.364 | 1 | 1 | cs | TRUE
29 | LV_2293-15_0_8_line_29 |  | 23 | 79 | 0.019404 | 0.125 | 0.08 | 261 | 0 | 0.364 | 1 | 1 | cs | TRUE
30 | LV_2293-15_0_8_line_30 |  | 24 | 59 | 0.012125 | 0.125 | 0.08 | 261 | 0 | 0.364 | 1 | 4 | cs | TRUE
31 | LV_2293-15_0_8_line_31 |  | 25 | 26 | 0.025366 | 0.125 | 0.08 | 261 | 0 | 0.364 | 1 | 1 | cs | TRUE
32 | LV_2293-15_0_8_line_32 |  | 26 | 29 | 0.017391 | 0.125 | 0.08 | 261 | 0 | 0.364 | 1 | 1 | cs | TRUE
33 | LV_2293-15_0_8_line_33 |  | 26 | 27 | 0.015938 | 0.125 | 0.08 | 261 | 0 | 0.364 | 1 | 1 | cs | TRUE
34 | LV_2293-15_0_8_line_34 |  | 27 | 28 | 0.028678 | 0.125 | 0.08 | 261 | 0 | 0.364 | 1 | 1 | cs | TRUE
35 | LV_2293-15_0_8_line_35 |  | 28 | 30 | 0.025831 | 0.125 | 0.08 | 261 | 0 | 0.364 | 1 | 1 | cs | TRUE
36 | LV_2293-15_0_8_line_36 |  | 30 | 46 | 0.0013899 | 0.125 | 0.08 | 261 | 0 | 0.364 | 1 | 1 | cs | TRUE
37 | LV_2293-15_0_8_line_37 |  | 31 | 32 | 0.0071764 | 0.125 | 0.08 | 261 | 0 | 0.364 | 1 | 1 | cs | TRUE
38 | LV_2293-15_0_8_line_38 |  | 33 | 34 | 0.00066349 | 0.125 | 0.08 | 261 | 0 | 0.364 | 1 | 4 | cs | TRUE
39 | LV_2293-15_0_8_line_39 |  | 33 | 35 | 0.046579 | 0.125 | 0.08 | 261 | 0 | 0.364 | 1 | 1 | cs | TRUE
40 | LV_2293-15_0_8_line_40 |  | 34 | 36 | 0.018319 | 0.125 | 0.08 | 261 | 0 | 0.364 | 1 | 4 | cs | TRUE
41 | LV_2293-15_0_8_line_41 |  | 35 | 37 | 0.0093823 | 0.125 | 0.08 | 261 | 0 | 0.364 | 1 | 1 | cs | TRUE
42 | LV_2293-15_0_8_line_42 |  | 36 | 97 | 0.019256 | 0.125 | 0.08 | 261 | 0 | 0.364 | 1 | 4 | cs | TRUE
43 | LV_2293-15_0_8_line_43 |  | 37 | 119 | 0.010746 | 0.125 | 0.08 | 261 | 0 | 0.364 | 1 | 1 | cs | TRUE
44 | LV_2293-15_0_8_line_44 |  | 38 | 39 | 0.040367 | 0.125 | 0.08 | 261 | 0 | 0.364 | 1 | 1 | cs | TRUE
45 | LV_2293-15_0_8_line_45 |  | 39 | 40 | 0.002909 | 0.125 | 0.08 | 261 | 0 | 0.364 | 1 | 1 | cs | TRUE
46 | LV_2293-15_0_8_line_46 |  | 39 | 41 | 0.008941 | 0.125 | 0.08 | 261 | 0 | 0.364 | 1 | 1 | cs | TRUE
47 | LV_2293-15_0_8_line_47 |  | 40 | 42 | 0.04008 | 0.125 | 0.08 | 261 | 0 | 0.364 | 1 | 1 | cs | TRUE
48 | LV_2293-15_0_8_line_48 |  | 41 | 43 | 0.014449 | 0.125 | 0.08 | 261 | 0 | 0.364 | 1 | 1 | cs | TRUE
49 | LV_2293-15_0_8_line_49 |  | 41 | 44 | 0.0057569 | 0.125 | 0.08 | 261 | 0 | 0.364 | 1 | 1 | cs | TRUE
50 | LV_2293-15_0_8_line_50 |  | 43 | 45 | 0.020263 | 0.125 | 0.08 | 261 | 0 | 0.364 | 1 | 1 | cs | TRUE
51 | LV_2293-15_0_8_line_51 |  | 45 | 120 | 0.032115 | 0.125 | 0.08 | 261 | 0 | 0.364 | 1 | 1 | cs | TRUE
52 | LV_2293-15_0_8_line_52 |  | 45 | 121 | 0.021197 | 0.125 | 0.08 | 261 | 0 | 0.364 | 1 | 1 | cs | TRUE
53 | LV_2293-15_0_8_line_53 |  | 46 | 47 | 0.015628 | 0.125 | 0.08 | 261 | 0 | 0.364 | 1 | 1 | cs | TRUE
54 | LV_2293-15_0_8_line_54 |  | 47 | 48 | 0.012331 | 0.125 | 0.08 | 261 | 0 | 0.364 | 1 | 1 | cs | TRUE
55 | LV_2293-15_0_8_line_55 |  | 48 | 140 | 0.030745 | 0.125 | 0.08 | 261 | 0 | 0.364 | 1 | 1 | cs | TRUE
56 | LV_2293-15_0_8_line_56 |  | 49 | 50 | 0.0064622 | 0.125 | 0.08 | 261 | 0 | 0.364 | 1 | 1 | cs | TRUE
57 | LV_2293-15_0_8_line_57 |  | 51 | 52 | 0.015124 | 0.125 | 0.08 | 261 | 0 | 0.364 | 1 | 4 | cs | TRUE
58 | LV_2293-15_0_8_line_58 |  | 51 | 53 | 0.02211 | 0.125 | 0.08 | 261 | 0 | 0.364 | 1 | 4 | cs | TRUE
59 | LV_2293-15_0_8_line_59 |  | 52 | 54 | 0.027421 | 0.125 | 0.08 | 261 | 0 | 0.364 | 1 | 4 | cs | TRUE
60 | LV_2293-15_0_8_line_60 |  | 53 | 55 | 0.013556 | 0.125 | 0.08 | 261 | 0 | 0.364 | 1 | 4 | cs | TRUE
61 | LV_2293-15_0_8_line_61 |  | 54 | 95 | 0.002354 | 0.125 | 0.08 | 261 | 0 | 0.364 | 1 | 4 | cs | TRUE
62 | LV_2293-15_0_8_line_62 |  | 55 | 60 | 0.015007 | 0.125 | 0.08 | 261 | 0 | 0.364 | 1 | 4 | cs | TRUE
63 | LV_2293-15_0_8_line_63 |  | 57 | 58 | 0.02123 | 0.125 | 0.08 | 261 | 0 | 0.364 | 1 | 1 | cs | TRUE
64 | LV_2293-15_0_8_line_64 |  | 58 | 59 | 0.018633 | 0.125 | 0.08 | 261 | 0 | 0.364 | 1 | 4 | cs | TRUE
65 | LV_2293-15_0_8_line_65 |  | 58 | 60 | 0.015671 | 0.125 | 0.08 | 261 | 0 | 0.364 | 1 | 4 | cs | TRUE
66 | LV_2293-15_0_8_line_66 |  | 60 | 61 | 0.024534 | 0.125 | 0.08 | 261 | 0 | 0.364 | 1 | 4 | cs | TRUE
67 | LV_2293-15_0_8_line_67 |  | 61 | 62 | 0.019799 | 0.125 | 0.08 | 261 | 0 | 0.364 | 1 | 1 | cs | TRUE
68 | LV_2293-15_0_8_line_68 |  | 61 | 63 | 0.016143 | 0.125 | 0.08 | 261 | 0 | 0.364 | 1 | 4 | cs | TRUE
69 | LV_2293-15_0_8_line_69 |  | 63 | 84 | 0.015213 | 0.125 | 0.08 | 261 | 0 | 0.364 | 1 | 4 | cs | TRUE
70 | LV_2293-15_0_8_line_70 |  | 64 | 65 | 0.011167 | 0.125 | 0.08 | 261 | 0 | 0.364 | 1 | 1 | cs | TRUE
71 | LV_2293-15_0_8_line_71 |  | 65 | 66 | 0.005054 | 0.125 | 0.08 | 261 | 0 | 0.364 | 1 | 4 | cs | TRUE
72 | LV_2293-15_0_8_line_72 |  | 65 | 67 | 0.097473 | 0.125 | 0.08 | 261 | 0 | 0.364 | 1 | 2 | cs | TRUE
73 | LV_2293-15_0_8_line_73 |  | 66 | 68 | 0.013158 | 0.125 | 0.08 | 261 | 0 | 0.364 | 1 | 4 | cs | TRUE
74 | LV_2293-15_0_8_line_74 |  | 66 | 69 | 0.038293 | 0.125 | 0.08 | 261 | 0 | 0.364 | 1 | 1 | cs | TRUE
75 | LV_2293-15_0_8_line_75 |  | 67 | 70 | 0.060922 | 0.125 | 0.08 | 261 | 0 | 0.364 | 1 | 1 | cs | TRUE
76 | LV_2293-15_0_8_line_76 |  | 67 | 71 | 0.013131 | 0.125 | 0.08 | 261 | 0 | 0.364 | 1 | 1 | cs | TRUE
77 | LV_2293-15_0_8_line_77 |  | 68 | 72 | 0.045009 | 0.125 | 0.08 | 261 | 0 | 0.364 | 1 | 4 | cs | TRUE
78 | LV_2293-15_0_8_line_78 |  | 68 | 73 | 0.013976 | 0.125 | 0.08 | 261 | 0 | 0.364 | 1 | 1 | cs | TRUE
79 | LV_2293-15_0_8_line_79 |  | 69 | 74 | 0.016071 | 0.125 | 0.08 | 261 | 0 | 0.364 | 1 | 1 | cs | TRUE
80 | LV_2293-15_0_8_line_80 |  | 70 | 75 | 0.0052979 | 0.125 | 0.08 | 261 | 0 | 0.364 | 1 | 1 | cs | TRUE
81 | LV_2293-15_0_8_line_81 |  | 71 | 76 | 0.0062997 | 0.125 | 0.08 | 261 | 0 | 0.364 | 1 | 1 | cs | TRUE
82 | LV_2293-15_0_8_line_82 |  | 72 | 77 | 0.020362 | 0.125 | 0.08 | 261 | 0 | 0.364 | 1 | 4 | cs | TRUE
83 | LV_2293-15_0_8_line_83 |  | 77 | 78 | 0.016999 | 0.125 | 0.08 | 261 | 0 | 0.364 | 1 | 4 | cs | TRUE
84 | LV_2293-15_0_8_line_84 |  | 78 | 81 | 0.0088732 | 0.125 | 0.08 | 261 | 0 | 0.364 | 1 | 4 | cs | TRUE
85 | LV_2293-15_0_8_line_85 |  | 79 | 80 | 0.0122 | 0.125 | 0.08 | 261 | 0 | 0.364 | 1 | 1 | cs | TRUE
86 | LV_2293-15_0_8_line_86 |  | 80 | 85 | 0.0017445 | 0.125 | 0.08 | 261 | 0 | 0.364 | 1 | 1 | cs | TRUE
87 | LV_2293-15_0_8_line_87 |  | 81 | 82 | 0.046886 | 0.125 | 0.08 | 261 | 0 | 0.364 | 1 | 4 | cs | TRUE
88 | LV_2293-15_0_8_line_88 |  | 82 | 83 | 0.01842 | 0.125 | 0.08 | 261 | 0 | 0.364 | 1 | 4 | cs | TRUE
89 | LV_2293-15_0_8_line_89 |  | 83 | 84 | 0.015608 | 0.125 | 0.08 | 261 | 0 | 0.364 | 1 | 4 | cs | TRUE
90 | LV_2293-15_0_8_line_90 |  | 84 | 87 | 0.020636 | 0.125 | 0.08 | 261 | 0 | 0.364 | 1 | 1 | cs | TRUE
91 | LV_2293-15_0_8_line_91 |  | 85 | 86 | 0.017162 | 0.125 | 0.08 | 261 | 0 | 0.364 | 1 | 1 | cs | TRUE
92 | LV_2293-15_0_8_line_92 |  | 86 | 138 | 0.063045 | 0.125 | 0.08 | 261 | 0 | 0.364 | 1 | 1 | cs | TRUE
93 | LV_2293-15_0_8_line_93 |  | 87 | 88 | 0.0066435 | 0.125 | 0.08 | 261 | 0 | 0.364 | 1 | 1 | cs | TRUE
94 | LV_2293-15_0_8_line_94 |  | 89 | 90 | 0.0082437 | 0.125 | 0.08 | 261 | 0 | 0.364 | 1 | 1 | cs | TRUE
95 | LV_2293-15_0_8_line_95 |  | 90 | 91 | 0.0064064 | 0.125 | 0.08 | 261 | 0 | 0.364 | 1 | 1 | cs | TRUE
96 | LV_2293-15_0_8_line_96 |  | 91 | 92 | 0.007791 | 0.125 | 0.08 | 261 | 0 | 0.364 | 1 | 1 | cs | TRUE
97 | LV_2293-15_0_8_line_97 |  | 91 | 93 | 0.012297 | 0.125 | 0.08 | 261 | 0 | 0.364 | 1 | 1 | cs | TRUE
98 | LV_2293-15_0_8_line_98 |  | 93 | 94 | 0.0024835 | 0.125 | 0.08 | 261 | 0 | 0.364 | 1 | 1 | cs | TRUE
99 | LV_2293-15_0_8_line_99 |  | 94 | 118 | 0.012342 | 0.125 | 0.08 | 261 | 0 | 0.364 | 1 | 1 | cs | TRUE
100 | LV_2293-15_0_8_line_100 |  | 95 | 96 | 0.028704 | 0.125 | 0.08 | 261 | 0 | 0.364 | 1 | 4 | cs | TRUE
101 | LV_2293-15_0_8_line_101 |  | 96 | 97 | 0.010425 | 0.125 | 0.08 | 261 | 0 | 0.364 | 1 | 4 | cs | TRUE
102 | LV_2293-15_0_8_line_102 |  | 97 | 98 | 0.014364 | 0.125 | 0.08 | 261 | 0 | 0.364 | 1 | 1 | cs | TRUE
103 | LV_2293-15_0_8_line_103 |  | 98 | 99 | 0.01309 | 0.125 | 0.08 | 261 | 0 | 0.364 | 1 | 1 | cs | TRUE
104 | LV_2293-15_0_8_line_104 |  | 99 | 107 | 0.065437 | 0.125 | 0.08 | 261 | 0 | 0.364 | 1 | 1 | cs | TRUE
105 | LV_2293-15_0_8_line_105 |  | 99 | 108 | 0.03722 | 0.125 | 0.08 | 261 | 0 | 0.364 | 1 | 1 | cs | TRUE
106 | LV_2293-15_0_8_line_106 |  | 99 | 102 | 0.02028 | 0.125 | 0.08 | 261 | 0 | 0.364 | 1 | 1 | cs | TRUE
107 | LV_2293-15_0_8_line_107 |  | 100 | 101 | 0.083888 | 0.125 | 0.08 | 261 | 0 | 0.364 | 1 | 1 | cs | TRUE
108 | LV_2293-15_0_8_line_108 |  | 100 | 102 | 0.0099612 | 0.125 | 0.08 | 261 | 0 | 0.364 | 1 | 1 | cs | TRUE
109 | LV_2293-15_0_8_line_109 |  | 101 | 103 | 0.034984 | 0.125 | 0.08 | 261 | 0 | 0.364 | 1 | 1 | cs | TRUE
110 | LV_2293-15_0_8_line_110 |  | 104 | 105 | 0.012852 | 0.125 | 0.08 | 261 | 0 | 0.364 | 1 | 1 | cs | TRUE
111 | LV_2293-15_0_8_line_111 |  | 104 | 106 | 0.032816 | 0.125 | 0.08 | 261 | 0 | 0.364 | 1 | 1 | cs | TRUE
112 | LV_2293-15_0_8_line_112 |  | 105 | 111 | 0.012015 | 0.125 | 0.08 | 261 | 0 | 0.364 | 1 | 1 | cs | TRUE
113 | LV_2293-15_0_8_line_113 |  | 105 | 112 | 0.025861 | 0.125 | 0.08 | 261 | 0 | 0.364 | 1 | 1 | cs | TRUE
114 | LV_2293-15_0_8_line_114 |  | 106 | 113 | 0.031164 | 0.125 | 0.08 | 261 | 0 | 0.364 | 1 | 1 | cs | TRUE
115 | LV_2293-15_0_8_line_115 |  | 107 | 109 | 0.042072 | 0.125 | 0.08 | 261 | 0 | 0.364 | 1 | 1 | cs | TRUE
116 | LV_2293-15_0_8_line_116 |  | 107 | 110 | 0.023714 | 0.125 | 0.08 | 261 | 0 | 0.364 | 1 | 1 | cs | TRUE
117 | LV_2293-15_0_8_line_117 |  | 108 | 114 | 0.028813 | 0.125 | 0.08 | 261 | 0 | 0.364 | 1 | 1 | cs | TRUE
118 | LV_2293-15_0_8_line_118 |  | 110 | 115 | 0.014818 | 0.125 | 0.08 | 261 | 0 | 0.364 | 1 | 1 | cs | TRUE
119 | LV_2293-15_0_8_line_119 |  | 112 | 137 | 0.025631 | 0.125 | 0.08 | 261 | 0 | 0.364 | 1 | 1 | cs | TRUE
120 | LV_2293-15_0_8_line_120 |  | 113 | 134 | 0.042083 | 0.125 | 0.08 | 261 | 0 | 0.364 | 1 | 1 | cs | TRUE
121 | LV_2293-15_0_8_line_121 |  | 113 | 135 | 0.050728 | 0.125 | 0.08 | 261 | 0 | 0.364 | 1 | 1 | cs | TRUE
122 | LV_2293-15_0_8_line_122 |  | 114 | 117 | 0.012319 | 0.125 | 0.08 | 261 | 0 | 0.364 | 1 | 1 | cs | TRUE
123 | LV_2293-15_0_8_line_123 |  | 115 | 116 | 0.065637 | 0.125 | 0.08 | 261 | 0 | 0.364 | 1 | 1 | cs | TRUE
124 | LV_2293-15_0_8_line_124 |  | 117 | 118 | 0.015595 | 0.125 | 0.08 | 261 | 0 | 0.364 | 1 | 1 | cs | TRUE
125 | LV_2293-15_0_8_line_125 |  | 120 | 122 | 0.015897 | 0.125 | 0.08 | 261 | 0 | 0.364 | 1 | 1 | cs | TRUE
126 | LV_2293-15_0_8_line_126 |  | 120 | 123 | 0.037276 | 0.125 | 0.08 | 261 | 0 | 0.364 | 1 | 1 | cs | TRUE
127 | LV_2293-15_0_8_line_127 |  | 121 | 124 | 0.020422 | 0.125 | 0.08 | 261 | 0 | 0.364 | 1 | 1 | cs | TRUE
128 | LV_2293-15_0_8_line_128 |  | 122 | 125 | 0.02771 | 0.125 | 0.08 | 261 | 0 | 0.364 | 1 | 1 | cs | TRUE
129 | LV_2293-15_0_8_line_129 |  | 124 | 126 | 0.045617 | 0.125 | 0.08 | 261 | 0 | 0.364 | 1 | 1 | cs | TRUE
130 | LV_2293-15_0_8_line_130 |  | 125 | 129 | 0.022495 | 0.125 | 0.08 | 261 | 0 | 0.364 | 1 | 1 | cs | TRUE
131 | LV_2293-15_0_8_line_131 |  | 126 | 136 | 0.003214 | 0.125 | 0.08 | 261 | 0 | 0.364 | 1 | 1 | cs | TRUE
132 | LV_2293-15_0_8_line_132 |  | 127 | 128 | 0.074538 | 0.125 | 0.08 | 261 | 0 | 0.364 | 1 | 1 | cs | TRUE
133 | LV_2293-15_0_8_line_133 |  | 127 | 129 | 0.019034 | 0.125 | 0.08 | 261 | 0 | 0.364 | 1 | 1 | cs | TRUE
134 | LV_2293-15_0_8_line_134 |  | 128 | 130 | 0.048612 | 0.125 | 0.08 | 261 | 0 | 0.364 | 1 | 1 | cs | TRUE
135 | LV_2293-15_0_8_line_135 |  | 129 | 131 | 0.04855 | 0.125 | 0.08 | 261 | 0 | 0.364 | 1 | 1 | cs | TRUE
136 | LV_2293-15_0_8_line_136 |  | 131 | 132 | 0.022386 | 0.125 | 0.08 | 261 | 0 | 0.364 | 1 | 1 | cs | TRUE
137 | LV_2293-15_0_8_line_137 |  | 132 | 133 | 0.0022535 | 0.125 | 0.08 | 261 | 0 | 0.364 | 1 | 1 | cs | TRUE
138 | LV_2293-15_0_8_line_138 |  | 135 | 144 | 0.0014538 | 0.125 | 0.08 | 261 | 0 | 0.364 | 1 | 1 | cs | TRUE
139 | LV_2293-15_0_8_line_139 |  | 136 | 137 | 0.035191 | 0.125 | 0.08 | 261 | 0 | 0.364 | 1 | 1 | cs | TRUE
140 | LV_2293-15_0_8_line_140 |  | 138 | 139 | 0.048172 | 0.125 | 0.08 | 261 | 0 | 0.364 | 1 | 1 | cs | TRUE
141 | LV_2293-15_0_8_line_141 |  | 140 | 141 | 0.00057082 | 0.125 | 0.08 | 261 | 0 | 0.364 | 1 | 1 | cs | TRUE
142 | LV_2293-15_0_8_line_142 |  | 141 | 142 | 0.020656 | 0.125 | 0.08 | 261 | 0 | 0.364 | 1 | 1 | cs | TRUE
143 | LV_2293-15_0_8_line_143 |  | 142 | 143 | 0.034726 | 0.125 | 0.08 | 261 | 0 | 0.364 | 1 | 1 | cs | TRUE
144 | LV_2293-15_0_8_line_144 |  | 144 | 145 | 0.017633 | 0.125 | 0.08 | 261 | 0 | 0.364 | 1 | 1 | cs | TRUE

## trafo
| name | std_type | hv_bus | lv_bus | sn_mva | vn_hv_kv | vn_lv_kv | vk_percent | vkr_percent | pfe_kw | i0_percent | shift_degree | tap_side | tap_neutral | tap_min | tap_max | tap_step_percent | tap_step_degree | tap_pos | tap_phase_shifter | parallel | df | in_service
0 | LV_2293-15_0_8_trafo_17 | 0.63 MVA 20/0.4 kV | 146 | 8 | 0.63 | 20 | 0.4 | 6 | 1.206 | 1.65 | 0.2619 | 150 | hv | 0 | -2 | 2 | 2.5 | 0 | 0 | FALSE | 1 | 1 | TRUE

## line_geodata
| x0 | y0 | x1 | y1 | x2 | y2 | x3 | y3 | x4 | y4 | x5 | y5 | x6 | y6 | x7 | y7 | x8 | y8 | x9 | y9
0 | 2581127.9278 | 1188328.9046 | 2581132.8696 | 1188326.506 | 2581139.2013 | 1188323.3139
1 | 2581109.8576 | 1188336.2395 | 2581115.8786 | 1188334.753 | 2581127.9278 | 1188328.9046
2 | 2581139.2013 | 1188323.3139 | 2581159.4322 | 1188313.1149 | 2581161.9319 | 1188311.9745
3 | 2581109.8576 | 1188336.2395 | 2581111.0357 | 1188344.5624 | 2581111.9719 | 1188351.1629 | 2581104.0503 | 1188352.2219 | 2581101.5181 | 1188352.2632 | 2581099.5041 | 1188352.1696
4 | 2581167.3799 | 1188309.4892 | 2581161.9319 | 1188311.9745
5 | 2581084.1678 | 1188365.0027 | 2581097.0943 | 1188364.3503 | 2581099.5041 | 1188352.1696
6 | 2581099.5041 | 1188352.1696 | 2581099.286 | 1188345.9337 | 2581096.4983 | 1188339.9727 | 2581093.0578 | 1188337.4156 | 2581077.5504 | 1188337.2425 | 2581072.7411 | 1188338.4028
7 | 2581184.2166 | 1188301.8085 | 2581167.3799 | 1188309.4892
8 | 2581105.0186 | 1188270.3314 | 2581105.5927 | 1188280.5794 | 2581105.6092 | 1188280.9795
9 | 2581105.6092 | 1188280.9795 | 2581099.261 | 1188280.3438 | 2581090.1767 | 1188279.0155
10 | 2581105.0186 | 1188270.3314 | 2581110.8606 | 1188270.0905
11 | 2581054.5201 | 1188264.4108 | 2581057.361 | 1188267.9036 | 2581063.7187 | 1188273.8976 | 2581077.7715 | 1188277.1658 | 2581088.4705 | 1188278.766 | 2581090.1767 | 1188279.0155
12 | 2581084.1678 | 1188365.0027 | 2581082.4766 | 1188370.4665 | 2581081.4612 | 1188375.1763
13 | 2581062.9182 | 1188338.8231 | 2581072.7411 | 1188338.4028
14 | 2581078.9793 | 1188381.2722 | 2581081.1311 | 1188376.7074 | 2581081.4612 | 1188375.1763
15 | 2581145.8379 | 1188372.7559 | 2581134.2373 | 1188377.8286 | 2581125.3082 | 1188381.0919
16 | 2581125.3082 | 1188381.0919 | 2581125.9881 | 1188383.8467 | 2581125.7988 | 1188386.6821 | 2581124.7622 | 1188389.3313 | 2581124.3668 | 1188389.82
17 | 2581145.8379 | 1188372.7559 | 2581150.826 | 1188377.487 | 2581158.445 | 1188374.4755
18 | 2581117.8662 | 1188393.8888 | 2581120.6019 | 1188393.102 | 2581122.9767 | 1188391.5381 | 2581124.3668 | 1188389.82
19 | 2581107.6306 | 1188386.8398 | 2581097.7555 | 1188390.0172 | 2581097.4507 | 1188390.1167
20 | 2581107.6306 | 1188386.8398 | 2581108.6454 | 1188389.349 | 2581110.3378 | 1188391.4558 | 2581112.5699 | 1188392.994 | 2581115.1506 | 1188393.8307 | 2581117.8662 | 1188393.8888
21 | 2581083.1411 | 1188394.7883 | 2581097.4507 | 1188390.1167
22 | 2581184.2166 | 1188301.8085 | 2581182.847 | 1188298.0441
23 | 2581110.8606 | 1188270.0905 | 2581113.466 | 1188261.8446 | 2581112.0183 | 1188237.2647
24 | 2581029.7773 | 1188264.8008 | 2581046.1982 | 1188264.3594 | 2581054.5201 | 1188264.4108
25 | 2581054.5201 | 1188264.4108 | 2581060.2443 | 1188260.7017 | 2581062.909 | 1188254.3455 | 2581062.4189 | 1188239.4532
26 | 2581062.9182 | 1188338.8231 | 2581062.2277 | 1188319.0955
27 | 2581078.9793 | 1188381.2722 | 2581082.1799 | 1188382.7295 | 2581083.1411 | 1188394.7883
28 | 2581078.9793 | 1188381.2722 | 2581076.6754 | 1188383.3229
29 | 2581170.3831 | 1188363.0621 | 2581170.1909 | 1188369.8329 | 2581158.445 | 1188374.4755
30 | 2581083.1411 | 1188394.7883 | 2581073.6836 | 1188397.3752 | 2581071.4394 | 1188397.9634
31 | 2581182.847 | 1188298.0441 | 2581178.6495 | 1188294.9002 | 2581174.0949 | 1188275.2932
32 | 2581174.0949 | 1188275.2932 | 2581157.3169 | 1188279.8702
33 | 2581174.0949 | 1188275.2932 | 2581189.5123 | 1188271.0867
34 | 2581189.5123 | 1188271.0867 | 2581188.9449 | 1188260.4718 | 2581191.8476 | 1188242.6585
35 | 2581191.8476 | 1188242.6585 | 2581196.002 | 1188217.1639
36 | 2581196.2255 | 1188215.7921 | 2581196.002 | 1188217.1639
37 | 2581062.1829 | 1188232.2807 | 2581062.4189 | 1188239.4532
38 | 2581029.1148 | 1188264.8386 | 2581029.7773 | 1188264.8008
39 | 2581029.7773 | 1188264.8008 | 2581029.5538 | 1188218.2225
40 | 2581010.826 | 1188265.8839 | 2581029.1148 | 1188264.8386
41 | 2581029.5538 | 1188218.2225 | 2581029.5087 | 1188208.8403
42 | 2581010.826 | 1188265.8839 | 2581003.8314 | 1188268.2519 | 2580993.906 | 1188274.8425
43 | 2581034.2368 | 1188199.2855 | 2581029.5051 | 1188208.083 | 2581029.5087 | 1188208.8403
44 | 2581109.6448 | 1188196.9671 | 2581112.0183 | 1188237.2647
45 | 2581109.6448 | 1188196.9671 | 2581112.5111 | 1188196.4244
46 | 2581100.7389 | 1188198.007 | 2581109.6448 | 1188196.9671
47 | 2581118.1672 | 1188156.7523 | 2581112.5111 | 1188196.4244
48 | 2581100.7389 | 1188198.007 | 2581098.2477 | 1188183.7741
49 | 2581100.7389 | 1188198.007 | 2581101.453 | 1188203.7195
50 | 2581094.3835 | 1188163.887 | 2581096.3108 | 1188172.7078 | 2581098.2477 | 1188183.7741
51 | 2581085.8566 | 1188132.9423 | 2581087.7978 | 1188138.9393 | 2581090.481 | 1188147.9911 | 2581093.1533 | 1188158.4103 | 2581094.3835 | 1188163.887
52 | 2581094.3835 | 1188163.887 | 2581088.7928 | 1188164.027 | 2581085.3672 | 1188161.381 | 2581083.2556 | 1188154.5841 | 2581081.7879 | 1188150.6928
53 | 2581196.2255 | 1188215.7921 | 2581199.4292 | 1188200.4962
54 | 2581201.9571 | 1188188.4272 | 2581199.4292 | 1188200.4962
55 | 2581201.9571 | 1188188.4272 | 2581203.6348 | 1188180.4168 | 2581209.949 | 1188158.7573
56 | 2581062.2277 | 1188319.0955 | 2581062.0017 | 1188312.6372
57 | 2581025.9215 | 1188349.8355 | 2581023.7194 | 1188334.8728
58 | 2581025.9215 | 1188349.8355 | 2581028.0578 | 1188364.3696 | 2581029.1361 | 1188371.711
59 | 2581023.7194 | 1188334.8728 | 2581022.5379 | 1188326.8453 | 2581019.2569 | 1188312.1035 | 2581017.6075 | 1188308.2357
60 | 2581031.2814 | 1188385.0763 | 2581030.9892 | 1188384.3263 | 2581029.1361 | 1188371.711
61 | 2581016.6841 | 1188306.0703 | 2581017.6075 | 1188308.2357
62 | 2581038.2796 | 1188398.2215 | 2581034.1423 | 1188392.4205 | 2581031.2814 | 1188385.0763
63 | 2581053.2875 | 1188402.0981 | 2581057.0884 | 1188422.9847
64 | 2581053.2875 | 1188402.0981 | 2581060.2857 | 1188400.8863 | 2581071.4394 | 1188397.9634
65 | 2581038.2796 | 1188398.2215 | 2581047.3526 | 1188401.8501 | 2581053.2875 | 1188402.0981
66 | 2581038.2796 | 1188398.2215 | 2581035.77 | 1188400.5863 | 2581029.7863 | 1188406.5863 | 2581021.824 | 1188416.4057
67 | 2581021.824 | 1188416.4057 | 2581024.5356 | 1188429.5706 | 2581028.2894 | 1188434.7058
68 | 2581021.824 | 1188416.4057 | 2581014.3024 | 1188425.6678 | 2581011.8426 | 1188429.0862
69 | 2581002.9573 | 1188441.4345 | 2581011.8426 | 1188429.0862
70 | 2581122.361 | 1188476.4401 | 2581123.9322 | 1188465.3838
71 | 2581121.1943 | 1188481.3575 | 2581122.361 | 1188476.4401
72 | 2581122.361 | 1188476.4401 | 2581138.8198 | 1188480.9348 | 2581143.6157 | 1188482.7762 | 2581147.0858 | 1188485.0775 | 2581149.4435 | 1188487.7604 | 2581151.8928 | 1188492.8775 | 2581155.7578 | 1188501.87 | 2581168.2769 | 1188529.256 | 2581171.1385 | 1188536.9176 | 2581183.7671 | 1188531.3859
73 | 2581121.1943 | 1188481.3575 | 2581108.0878 | 1188482.8888
74 | 2581121.1943 | 1188481.3575 | 2581118.3927 | 1188492.639 | 2581115.2412 | 1188501.7982 | 2581111.2907 | 1188511.5714 | 2581107.8626 | 1188517.024
75 | 2581183.7671 | 1188531.3859 | 2581208.3315 | 1188503.8051 | 2581226.9845 | 1188488.7218
76 | 2581183.7671 | 1188531.3859 | 2581194.6507 | 1188538.7319
77 | 2581068.8635 | 1188495.92 | 2581073.5422 | 1188499.307 | 2581079.1947 | 1188497.099 | 2581083.5018 | 1188493.9614 | 2581091.691 | 1188488.3547 | 2581096.6302 | 1188484.8928 | 2581101.6271 | 1188482.7981 | 2581108.0878 | 1188482.8888
78 | 2581108.0878 | 1188482.8888 | 2581098.7849 | 1188486.0866 | 2581096.0615 | 1188489.2034
79 | 2581098.5358 | 1188530.076 | 2581103.4891 | 1188523.9805 | 2581107.8626 | 1188517.024
80 | 2581226.9845 | 1188488.7218 | 2581231.104 | 1188485.3906
81 | 2581200.1179 | 1188541.8609 | 2581194.7509 | 1188538.7996 | 2581194.6507 | 1188538.7319
82 | 2581068.8635 | 1188495.92 | 2581067.7385 | 1188494.723 | 2581064.7962 | 1188492.9314 | 2581063.2152 | 1188492.2583 | 2581050.0346 | 1188495.4272
83 | 2581050.0346 | 1188495.4272 | 2581033.5066 | 1188499.4009
84 | 2581026.7727 | 1188494.9534 | 2581028.0024 | 1188497.8621 | 2581033.5066 | 1188499.4009
85 | 2581170.3831 | 1188363.0621 | 2581180.3252 | 1188359.3398 | 2581181.8466 | 1188358.8975
86 | 2581183.5218 | 1188358.4105 | 2581181.8466 | 1188358.8975
87 | 2580995.335 | 1188474.1204 | 2580993.6439 | 1188486.7657 | 2581000.0717 | 1188488.5128 | 2581026.7727 | 1188494.9534
88 | 2580995.335 | 1188474.1204 | 2580996.0629 | 1188467.9815 | 2580997.8236 | 1188455.8711
89 | 2581002.9573 | 1188441.4345 | 2581000.0944 | 1188445.4123 | 2580998.0631 | 1188454.2234 | 2580997.8236 | 1188455.8711
90 | 2581002.9573 | 1188441.4345 | 2581009.4431 | 1188447.0056 | 2581012.014 | 1188451.9556 | 2581012.0348 | 1188458.4634
91 | 2581200.0014 | 1188353.6192 | 2581183.5218 | 1188358.4105
92 | 2581200.0014 | 1188353.6192 | 2581203.8553 | 1188366.3359 | 2581205.5528 | 1188374.924 | 2581209.1043 | 1188390.9212 | 2581210.1504 | 1188396.1206 | 2581210.2812 | 1188398.8994 | 2581209.9294 | 1188401.0016 | 2581209.0569 | 1188404.8953 | 2581208.3719 | 1188407.7879 | 2581201.8771 | 1188411.4102
93 | 2581012.056 | 1188465.1068 | 2581012.0348 | 1188458.4634
94 | 2580990.6557 | 1188384.5216 | 2580991.3029 | 1188379.3946 | 2580991.0248 | 1188376.3312
95 | 2580989.2829 | 1188370.2296 | 2580990.8207 | 1188374.0822 | 2580991.0248 | 1188376.3312
96 | 2580989.2829 | 1188370.2296 | 2580991.3916 | 1188368.9333 | 2580996.6985 | 1188368.3716
97 | 2580989.2829 | 1188370.2296 | 2580983.8393 | 1188366.2115 | 2580979.2804 | 1188363.079
98 | 2580979.2804 | 1188363.079 | 2580977.2335 | 1188361.6726
99 | 2580967.9566 | 1188353.5778 | 2580974.4827 | 1188359.7824 | 2580977.2335 | 1188361.6726
100 | 2581016.6841 | 1188306.0703 | 2581012.5863 | 1188296.461 | 2581008.3396 | 1188289.8711 | 2581003.4407 | 1188284.4616 | 2581001.2447 | 1188282.2462
101 | 2580993.906 | 1188274.8425 | 2581001.2447 | 1188282.2462
102 | 2580993.906 | 1188274.8425 | 2580982.7683 | 1188267.263 | 2580981.9497 | 1188266.9094
103 | 2580969.8151 | 1188262.0349 | 2580972.9838 | 1188263.0364 | 2580981.9497 | 1188266.9094
104 | 2580904.6319 | 1188262.8549 | 2580908.9336 | 1188262.7744 | 2580917.0951 | 1188262.7483 | 2580941.0159 | 1188260.5261 | 2580949.093 | 1188260.3224 | 2580957.3459 | 1188260.2627 | 2580964.7087 | 1188260.9395 | 2580969.8151 | 1188262.0349
105 | 2580969.8151 | 1188262.0349 | 2580965.7427 | 1188295.6767 | 2580965.2584 | 1188298.9744
106 | 2580968.5218 | 1188246.3864 | 2580966.7095 | 1188252.1063 | 2580964.7087 | 1188260.9395 | 2580969.8151 | 1188262.0349
107 | 2580961.2766 | 1188239.5504 | 2580961.2766 | 1188239.5504 | 2580967.9027 | 1188217.3175 | 2580971.2281 | 1188207.6908 | 2580973.7512 | 1188199.9898 | 2580974.0572 | 1188195.4864 | 2580970.903 | 1188194.2625 | 2580939.8449 | 1188194.8843 | 2580936.4124 | 1188194.6865
108 | 2580968.5218 | 1188246.3864 | 2580961.2766 | 1188239.5504
109 | 2580911.8014 | 1188203.296 | 2580911.5179 | 1188193.2519 | 2580936.4124 | 1188194.6865
110 | 2581002.0458 | 1188181.9234 | 2580992.7072 | 1188190.78
111 | 2580992.7072 | 1188190.78 | 2580993.976 | 1188172.4775 | 2580992.766 | 1188161.3866 | 2580992.0307 | 1188158.1567
112 | 2581002.0458 | 1188181.9234 | 2581004.1743 | 1188182.0389 | 2581009.9049 | 1188182.6988 | 2581014.0031 | 1188183.3527
113 | 2581002.0458 | 1188181.9234 | 2581006.943 | 1188174.7818 | 2581009.6756 | 1188168.2141 | 2581012.3145 | 1188158.4777
114 | 2580985.8237 | 1188127.6244 | 2580987.7193 | 1188138.3796 | 2580989.3698 | 1188146.4674 | 2580992.0307 | 1188158.1567
115 | 2580904.6319 | 1188262.8549 | 2580889.9803 | 1188282.2231 | 2580878.9228 | 1188296.1545
116 | 2580904.6319 | 1188262.8549 | 2580884.2044 | 1188257.8844 | 2580881.6035 | 1188257.1958
117 | 2580965.2584 | 1188298.9744 | 2580961.0719 | 1188327.4817
118 | 2580867.2795 | 1188253.4031 | 2580881.6035 | 1188257.1958
119 | 2581012.3145 | 1188158.4777 | 2581013.4 | 1188154.4728 | 2581017.5357 | 1188133.393
120 | 2580985.8237 | 1188127.6244 | 2580985.1949 | 1188114.6085 | 2580984.3249 | 1188100.1481 | 2580983.3004 | 1188085.6191
121 | 2580985.8237 | 1188127.6244 | 2580935.5965 | 1188120.5111
122 | 2580961.5892 | 1188339.6718 | 2580960.4424 | 1188331.7681 | 2580961.0719 | 1188327.4817
123 | 2580867.2795 | 1188253.4031 | 2580879.8241 | 1188214.4868 | 2580891.1923 | 1188217.7632 | 2580887.0317 | 1188229.9927
124 | 2580961.5892 | 1188339.6718 | 2580962.3143 | 1188344.6689 | 2580967.9566 | 1188353.5778 | 2580967.9566 | 1188353.5778
125 | 2581085.8566 | 1188132.9423 | 2581092.7795 | 1188129.5519 | 2581095.4633 | 1188126.7641 | 2581097.7246 | 1188123.055
126 | 2581085.8566 | 1188132.9423 | 2581076.5616 | 1188109.982 | 2581071.5996 | 1188098.503
127 | 2581081.7879 | 1188150.6928 | 2581078.8246 | 1188142.8365 | 2581072.5148 | 1188132.5991
128 | 2581097.7246 | 1188123.055 | 2581098.8323 | 1188118.7715 | 2581099.4114 | 1188108.9756 | 2581099.9936 | 1188102.5259 | 2581102.1749 | 1188095.8778
129 | 2581072.5148 | 1188132.5991 | 2581070.5363 | 1188129.389 | 2581061.6427 | 1188117.5444 | 2581055.4769 | 1188109.5376 | 2581053.1252 | 1188106.4101 | 2581050.0287 | 1188104.1521 | 2581046.8664 | 1188102.7836 | 2581043.7914 | 1188102.471 | 2581041.5303 | 1188103.8456
130 | 2581109.1878 | 1188074.5043 | 2581102.1749 | 1188095.8778
131 | 2581041.5303 | 1188103.8456 | 2581041.5303 | 1188103.8456 | 2581040.0672 | 1188106.7073
132 | 2581170.1087 | 1188005.9645 | 2581159.6092 | 1188012.112 | 2581133.5442 | 1188036.1404 | 2581116.8076 | 1188057.2261
133 | 2581109.1878 | 1188074.5043 | 2581114.4895 | 1188060.1466 | 2581116.8076 | 1188057.2261
134 | 2581170.1087 | 1188005.9645 | 2581193.3411 | 1188048.6913
135 | 2581109.1878 | 1188074.5043 | 2581154.4987 | 1188091.9413
136 | 2581154.4987 | 1188091.9413 | 2581175.3915 | 1188099.9815
137 | 2581177.4947 | 1188100.7909 | 2581175.3915 | 1188099.9815
138 | 2580935.5965 | 1188120.5111 | 2580934.1739 | 1188120.2117
139 | 2581040.0672 | 1188106.7073 | 2581040.0672 | 1188106.7073 | 2581038.6059 | 1188110.1026 | 2581036.4351 | 1188113.4891 | 2581029.9377 | 1188121.1471 | 2581017.5357 | 1188133.393
140 | 2581157.93 | 1188431.4151 | 2581195.0603 | 1188414.5 | 2581201.8771 | 1188411.4102
141 | 2581210.1087 | 1188158.2092 | 2581209.949 | 1188158.7573
142 | 2581215.8897 | 1188138.3784 | 2581210.1087 | 1188158.2092
143 | 2581215.8897 | 1188138.3784 | 2581221.8488 | 1188141.3612 | 2581231.0694 | 1188155.4284 | 2581236.827 | 1188162.2694 | 2581238.3541 | 1188163.9908
144 | 2580916.8545 | 1188116.9631 | 2580921.4584 | 1188117.5359 | 2580934.1739 | 1188120.2117

## bus_geodata
| x | y | coords
0 | 2581127.9278 | 1188328.9046
1 | 2581139.2013 | 1188323.3139
2 | 2581109.8576 | 1188336.2395
3 | 2581161.9319 | 1188311.9745
4 | 2581099.5041 | 1188352.1696
5 | 2581167.3799 | 1188309.4892
6 | 2581105.6092 | 1188280.9795
7 | 2581105.0186 | 1188270.3314
8 | 2581090.1767 | 1188279.0155
9 | 2581084.1678 | 1188365.0027
10 | 2581072.7411 | 1188338.4028
11 | 2581081.4612 | 1188375.1763
12 | 2581125.3082 | 1188381.0919
13 | 2581145.8379 | 1188372.7559
14 | 2581124.3668 | 1188389.82
15 | 2581107.6306 | 1188386.8398
16 | 2581097.4507 | 1188390.1167
17 | 2581117.8662 | 1188393.8888
18 | 2581184.2166 | 1188301.8085
19 | 2581110.8606 | 1188270.0905
20 | 2581054.5201 | 1188264.4108
21 | 2581062.9182 | 1188338.8231
22 | 2581078.9793 | 1188381.2722
23 | 2581158.445 | 1188374.4755
24 | 2581083.1411 | 1188394.7883
25 | 2581182.847 | 1188298.0441
26 | 2581174.0949 | 1188275.2932
27 | 2581189.5123 | 1188271.0867
28 | 2581191.8476 | 1188242.6585
29 | 2581157.3169 | 1188279.8702
30 | 2581196.002 | 1188217.1639
31 | 2581062.4189 | 1188239.4532
32 | 2581062.1829 | 1188232.2807
33 | 2581029.7773 | 1188264.8008
34 | 2581029.1148 | 1188264.8386
35 | 2581029.5538 | 1188218.2225
36 | 2581010.826 | 1188265.8839
37 | 2581029.5087 | 1188208.8403
38 | 2581112.0183 | 1188237.2647
39 | 2581109.6448 | 1188196.9671
40 | 2581112.5111 | 1188196.4244
41 | 2581100.7389 | 1188198.007
42 | 2581118.1672 | 1188156.7523
43 | 2581098.2477 | 1188183.7741
44 | 2581101.453 | 1188203.7195
45 | 2581094.3835 | 1188163.887
46 | 2581196.2255 | 1188215.7921
47 | 2581199.4292 | 1188200.4962
48 | 2581201.9571 | 1188188.4272
49 | 2581062.0017 | 1188312.6372
50 | 2581062.2277 | 1188319.0955
51 | 2581025.9215 | 1188349.8355
52 | 2581023.7194 | 1188334.8728
53 | 2581029.1361 | 1188371.711
54 | 2581017.6075 | 1188308.2357
55 | 2581031.2814 | 1188385.0763
56 | 2581076.6754 | 1188383.3229
57 | 2581057.0884 | 1188422.9847
58 | 2581053.2875 | 1188402.0981
59 | 2581071.4394 | 1188397.9634
60 | 2581038.2796 | 1188398.2215
61 | 2581021.824 | 1188416.4057
62 | 2581028.2894 | 1188434.7058
63 | 2581011.8426 | 1188429.0862
64 | 2581123.9322 | 1188465.3838
65 | 2581122.361 | 1188476.4401
66 | 2581121.1943 | 1188481.3575
67 | 2581183.7671 | 1188531.3859
68 | 2581108.0878 | 1188482.8888
69 | 2581107.8626 | 1188517.024
70 | 2581226.9845 | 1188488.7217
71 | 2581194.6507 | 1188538.7319
72 | 2581068.8635 | 1188495.92
73 | 2581096.0615 | 1188489.2034
74 | 2581098.5358 | 1188530.076
75 | 2581231.104 | 1188485.3906
76 | 2581200.1179 | 1188541.8609
77 | 2581050.0346 | 1188495.4272
78 | 2581033.5066 | 1188499.4009
79 | 2581170.3831 | 1188363.0621
80 | 2581181.8466 | 1188358.8975
81 | 2581026.7727 | 1188494.9534
82 | 2580995.335 | 1188474.1204
83 | 2580997.8236 | 1188455.8711
84 | 2581002.9573 | 1188441.4345
85 | 2581183.5218 | 1188358.4105
86 | 2581200.0014 | 1188353.6192
87 | 2581012.0348 | 1188458.4634
88 | 2581012.056 | 1188465.1068
89 | 2580990.6557 | 1188384.5216
90 | 2580991.0248 | 1188376.3312
91 | 2580989.2829 | 1188370.2296
92 | 2580996.6985 | 1188368.3716
93 | 2580979.2804 | 1188363.079
94 | 2580977.2335 | 1188361.6726
95 | 2581016.6841 | 1188306.0703
96 | 2581001.2447 | 1188282.2462
97 | 2580993.906 | 1188274.8425
98 | 2580981.9497 | 1188266.9094
99 | 2580969.8151 | 1188262.0349
100 | 2580961.2766 | 1188239.5504
101 | 2580936.4124 | 1188194.6865
102 | 2580968.5218 | 1188246.3864
103 | 2580911.8014 | 1188203.296
104 | 2580992.7072 | 1188190.78
105 | 2581002.0458 | 1188181.9234
106 | 2580992.0307 | 1188158.1567
107 | 2580904.6319 | 1188262.8549
108 | 2580965.2584 | 1188298.9744
109 | 2580878.9228 | 1188296.1545
110 | 2580881.6035 | 1188257.1958
111 | 2581014.0031 | 1188183.3527
112 | 2581012.3145 | 1188158.4777
113 | 2580985.8237 | 1188127.6244
114 | 2580961.0719 | 1188327.4817
115 | 2580867.2795 | 1188253.4031
116 | 2580887.0317 | 1188229.9927
117 | 2580961.5892 | 1188339.6718
118 | 2580967.9566 | 1188353.5778
119 | 2581034.2368 | 1188199.2855
120 | 2581085.8566 | 1188132.9423
121 | 2581081.7879 | 1188150.6928
122 | 2581097.7246 | 1188123.055
123 | 2581071.5996 | 1188098.503
124 | 2581072.5148 | 1188132.5991
125 | 2581102.1749 | 1188095.8778
126 | 2581041.5303 | 1188103.8456
127 | 2581116.8076 | 1188057.2261
128 | 2581170.1087 | 1188005.9645
129 | 2581109.1878 | 1188074.5043
130 | 2581193.3411 | 1188048.6913
131 | 2581154.4987 | 1188091.9413
132 | 2581175.3915 | 1188099.9815
133 | 2581177.4947 | 1188100.7909
134 | 2580983.3004 | 1188085.6191
135 | 2580935.5965 | 1188120.5111
136 | 2581040.0672 | 1188106.7073
137 | 2581017.5357 | 1188133.393
138 | 2581201.8771 | 1188411.4103
139 | 2581157.93 | 1188431.4151
140 | 2581209.949 | 1188158.7573
141 | 2581210.1087 | 1188158.2092
142 | 2581215.8897 | 1188138.3784
143 | 2581238.3541 | 1188163.9908
144 | 2580934.1739 | 1188120.2117
145 | 2580916.8545 | 1188116.9631
146 | 2581090.1767 | 1188279.0155

## line_std_types
| c_nf_per_km | r_ohm_per_km | x_ohm_per_km | max_i_ka | type | q_mm2 | alpha | voltage_rating
NAYY 4x50 SE | 210 | 0.642 | 0.083 | 0.142 | cs | 50 | 0.00403 | LV
NAYY 4x120 SE | 264 | 0.225 | 0.08 | 0.242 | cs | 120 | 0.00403 | LV
NAYY 4x150 SE | 261 | 0.208 | 0.08 | 0.27 | cs | 150 | 0.00403 | LV
NA2XS2Y 1x95 RM/25 12/20 kV | 216 | 0.313 | 0.132 | 0.252 | cs | 95 | 0.00403 | MV
NA2XS2Y 1x185 RM/25 12/20 kV | 273 | 0.161 | 0.117 | 0.362 | cs | 185 | 0.00403 | MV
NA2XS2Y 1x240 RM/25 12/20 kV | 304 | 0.122 | 0.112 | 0.421 | cs | 240 | 0.00403 | MV
NA2XS2Y 1x95 RM/25 6/10 kV | 315 | 0.313 | 0.123 | 0.249 | cs | 95 | 0.00403 | MV
NA2XS2Y 1x185 RM/25 6/10 kV | 406 | 0.161 | 0.11 | 0.358 | cs | 185 | 0.00403 | MV
NA2XS2Y 1x240 RM/25 6/10 kV | 456 | 0.122 | 0.105 | 0.416 | cs | 240 | 0.00403 | MV
NA2XS2Y 1x150 RM/25 12/20 kV | 250 | 0.206 | 0.116 | 0.319 | cs | 150 | 0.00403 | MV
NA2XS2Y 1x120 RM/25 12/20 kV | 230 | 0.253 | 0.119 | 0.283 | cs | 120 | 0.00403 | MV
NA2XS2Y 1x70 RM/25 12/20 kV | 190 | 0.443 | 0.132 | 0.22 | cs | 70 | 0.00403 | MV
NA2XS2Y 1x150 RM/25 6/10 kV | 360 | 0.206 | 0.11 | 0.315 | cs | 150 | 0.00403 | MV
NA2XS2Y 1x120 RM/25 6/10 kV | 340 | 0.253 | 0.113 | 0.28 | cs | 120 | 0.00403 | MV
NA2XS2Y 1x70 RM/25 6/10 kV | 280 | 0.443 | 0.123 | 0.217 | cs | 70 | 0.00403 | MV
N2XS(FL)2Y 1x120 RM/35 64/110 kV | 112 | 0.153 | 0.166 | 0.366 | cs | 120 | 0.00393 | HV
N2XS(FL)2Y 1x185 RM/35 64/110 kV | 125 | 0.099 | 0.156 | 0.457 | cs | 185 | 0.00393 | HV
N2XS(FL)2Y 1x240 RM/35 64/110 kV | 135 | 0.075 | 0.149 | 0.526 | cs | 240 | 0.00393 | HV
N2XS(FL)2Y 1x300 RM/35 64/110 kV | 144 | 0.06 | 0.144 | 0.588 | cs | 300 | 0.00393 | HV
15-AL1/3-ST1A 0.4 | 11 | 1.8769 | 0.35 | 0.105 | ol | 16 | 0.00403 | LV
24-AL1/4-ST1A 0.4 | 11.25 | 1.2012 | 0.335 | 0.14 | ol | 24 | 0.00403 | LV
48-AL1/8-ST1A 0.4 | 12.2 | 0.5939 | 0.3 | 0.21 | ol | 48 | 0.00403 | LV
94-AL1/15-ST1A 0.4 | 13.2 | 0.306 | 0.29 | 0.35 | ol | 94 | 0.00403 | LV
34-AL1/6-ST1A 10.0 | 9.7 | 0.8342 | 0.36 | 0.17 | ol | 34 | 0.00403 | MV
48-AL1/8-ST1A 10.0 | 10.1 | 0.5939 | 0.35 | 0.21 | ol | 48 | 0.00403 | MV
70-AL1/11-ST1A 10.0 | 10.4 | 0.4132 | 0.339 | 0.29 | ol | 70 | 0.00403 | MV
94-AL1/15-ST1A 10.0 | 10.75 | 0.306 | 0.33 | 0.35 | ol | 94 | 0.00403 | MV
122-AL1/20-ST1A 10.0 | 11.1 | 0.2376 | 0.323 | 0.41 | ol | 122 | 0.00403 | MV
149-AL1/24-ST1A 10.0 | 11.25 | 0.194 | 0.315 | 0.47 | ol | 149 | 0.00403 | MV
34-AL1/6-ST1A 20.0 | 9.15 | 0.8342 | 0.382 | 0.17 | ol | 34 | 0.00403 | MV
48-AL1/8-ST1A 20.0 | 9.5 | 0.5939 | 0.372 | 0.21 | ol | 48 | 0.00403 | MV
70-AL1/11-ST1A 20.0 | 9.7 | 0.4132 | 0.36 | 0.29 | ol | 70 | 0.00403 | MV
94-AL1/15-ST1A 20.0 | 10 | 0.306 | 0.35 | 0.35 | ol | 94 | 0.00403 | MV
122-AL1/20-ST1A 20.0 | 10.3 | 0.2376 | 0.344 | 0.41 | ol | 122 | 0.00403 | MV
149-AL1/24-ST1A 20.0 | 10.5 | 0.194 | 0.337 | 0.47 | ol | 149 | 0.00403 | MV
184-AL1/30-ST1A 20.0 | 10.75 | 0.1571 | 0.33 | 0.535 | ol | 184 | 0.00403 | MV
243-AL1/39-ST1A 20.0 | 11 | 0.1188 | 0.32 | 0.645 | ol | 243 | 0.00403 | MV
48-AL1/8-ST1A 110.0 | 8 | 0.5939 | 0.46 | 0.21 | ol | 48 | 0.00403 | HV
70-AL1/11-ST1A 110.0 | 8.4 | 0.4132 | 0.45 | 0.29 | ol | 70 | 0.00403 | HV
94-AL1/15-ST1A 110.0 | 8.65 | 0.306 | 0.44 | 0.35 | ol | 94 | 0.00403 | HV
122-AL1/20-ST1A 110.0 | 8.5 | 0.2376 | 0.43 | 0.41 | ol | 122 | 0.00403 | HV
149-AL1/24-ST1A 110.0 | 8.75 | 0.194 | 0.41 | 0.47 | ol | 149 | 0.00403 | HV
184-AL1/30-ST1A 110.0 | 8.8 | 0.1571 | 0.4 | 0.535 | ol | 184 | 0.00403 | HV
243-AL1/39-ST1A 110.0 | 9 | 0.1188 | 0.39 | 0.645 | ol | 243 | 0.00403 | HV
305-AL1/39-ST1A 110.0 | 9.2 | 0.0949 | 0.38 | 0.74 | ol | 305 | 0.00403 | HV
490-AL1/64-ST1A 110.0 | 9.75 | 0.059 | 0.37 | 0.96 | ol | 490 | 0.00403 | HV
679-AL1/86-ST1A 110.0 | 9.95 | 0.042 | 0.36 | 1.15 | ol | 679 | 0.00403 | HV
490-AL1/64-ST1A 220.0 | 10 | 0.059 | 0.285 | 0.96 | ol | 490 | 0.00403 | HV
679-AL1/86-ST1A 220.0 | 11.7 | 0.042 | 0.275 | 1.15 | ol | 679 | 0.00403 | HV
490-AL1/64-ST1A 380.0 | 11 | 0.059 | 0.253 | 0.96 | ol | 490 | 0.00403 | HV
679-AL1/86-ST1A 380.0 | 14.6 | 0.042 | 0.25 | 1.15 | ol | 679 | 0.00403 | HV

## trafo_std_types
| i0_percent | pfe_kw | vkr_percent | sn_mva | vn_lv_kv | vn_hv_kv | vk_percent | shift_degree | vector_group | tap_side | tap_neutral | tap_min | tap_max | tap_step_degree | tap_step_percent | tap_phase_shifter
160 MVA 380/110 kV | 0.06 | 60 | 0.25 | 160 | 110 | 380 | 12.2 | 0 | Yy0 | hv | 0 | -9 | 9 | 0 | 1.5 | FALSE
100 MVA 220/110 kV | 0.06 | 55 | 0.26 | 100 | 110 | 220 | 12 | 0 | Yy0 | hv | 0 | -9 | 9 | 0 | 1.5 | FALSE
63 MVA 110/20 kV | 0.04 | 22 | 0.32 | 63 | 20 | 110 | 18 | 150 | YNd5 | hv | 0 | -9 | 9 | 0 | 1.5 | FALSE
40 MVA 110/20 kV | 0.05 | 18 | 0.34 | 40 | 20 | 110 | 16.2 | 150 | YNd5 | hv | 0 | -9 | 9 | 0 | 1.5 | FALSE
25 MVA 110/20 kV | 0.07 | 14 | 0.41 | 25 | 20 | 110 | 12 | 150 | YNd5 | hv | 0 | -9 | 9 | 0 | 1.5 | FALSE
63 MVA 110/10 kV | 0.04 | 22 | 0.32 | 63 | 10 | 110 | 18 | 150 | YNd5 | hv | 0 | -9 | 9 | 0 | 1.5 | FALSE
40 MVA 110/10 kV | 0.05 | 18 | 0.34 | 40 | 10 | 110 | 16.2 | 150 | YNd5 | hv | 0 | -9 | 9 | 0 | 1.5 | FALSE
25 MVA 110/10 kV | 0.07 | 14 | 0.41 | 25 | 10 | 110 | 12 | 150 | YNd5 | hv | 0 | -9 | 9 | 0 | 1.5 | FALSE
0.25 MVA 20/0.4 kV | 0.32 | 0.8 | 1.44 | 0.25 | 0.4 | 20 | 6 | 150 | Yzn5 | hv | 0 | -2 | 2 | 0 | 2.5 | FALSE
0.4 MVA 20/0.4 kV | 0.3375 | 1.35 | 1.425 | 0.4 | 0.4 | 20 | 6 | 150 | Dyn5 | hv | 0 | -2 | 2 | 0 | 2.5 | FALSE
0.63 MVA 20/0.4 kV | 0.2619 | 1.65 | 1.206 | 0.63 | 0.4 | 20 | 6 | 150 | Dyn5 | hv | 0 | -2 | 2 | 0 | 2.5 | FALSE
0.25 MVA 10/0.4 kV | 0.24 | 0.6 | 1.2 | 0.25 | 0.4 | 10 | 4 | 150 | Dyn5 | hv | 0 | -2 | 2 | 0 | 2.5 | FALSE
0.4 MVA 10/0.4 kV | 0.2375 | 0.95 | 1.325 | 0.4 | 0.4 | 10 | 4 | 150 | Dyn5 | hv | 0 | -2 | 2 | 0 | 2.5 | FALSE
0.63 MVA 10/0.4 kV | 0.1873 | 1.18 | 1.0794 | 0.63 | 0.4 | 10 | 4 | 150 | Dyn5 | hv | 0 | -2 | 2 | 0 | 2.5 | FALSE

## trafo3w_std_types
| sn_hv_mva | sn_mv_mva | sn_lv_mva | vn_hv_kv | vn_mv_kv | vn_lv_kv | vk_hv_percent | vk_mv_percent | vk_lv_percent | vkr_hv_percent | vkr_mv_percent | vkr_lv_percent | pfe_kw | i0_percent | shift_mv_degree | shift_lv_degree | vector_group | tap_side | tap_neutral | tap_min | tap_max | tap_step_percent
63/25/38 MVA 110/20/10 kV | 63 | 25 | 38 | 110 | 20 | 10 | 10.4 | 10.4 | 10.4 | 0.28 | 0.32 | 0.35 | 35 | 0.89 | 0 | 0 | YN0yn0yn0 | hv | 0 | -10 | 10 | 1.2
63/25/38 MVA 110/10/10 kV | 63 | 25 | 38 | 110 | 10 | 10 | 10.4 | 10.4 | 10.4 | 0.28 | 0.32 | 0.35 | 35 | 0.89 | 0 | 0 | YN0yn0yn0 | hv | 0 | -10 | 10 | 1.2

## fuse_std_types
| fuse_type | i_rated_a | t_avg | t_min | t_total | x_avg | x_min | x_total
HV 100A | HV 100A | 100 | 0 | [10.0, 3.64, 0.854, 0.281, 0.1, 0.0531, 0.022, 0.01] | [10.0, 4.267, 1.21, 0.403, 0.1, 0.058, 0.022, 0.01] | 0 | [300.0, 350.0, 450.0, 550.0, 700.0, 850.0, 1200.0, 1752.0] | [600.0, 700.0, 900.0, 1150.0, 1665.0, 2000.0, 3000.0, 4313.0]
HV 10A | HV 10A | 10 | 0 | [10.0, 1675.0, 0.344, 0.156, 0.1, 0.0417, 0.0171, 0.01] | [10.0, 1.3, 0.3, 0.155, 0.1, 0.0555, 0.023, 0.01] | 0 | [30.0, 32.0, 35.0, 37.0, 39.0, 50.0, 70.0, 88.0] | [60.0, 70.0, 80.0, 87.0, 94.0, 110.0, 150.0, 216.0]
HV 125A | HV 125A | 125 | 0 | [10.0, 1.82, 0.344, 0.1, 0.0467, 0.0269, 0.01] | [10.0, 2.478, 0.426, 0.1, 0.0427, 0.0211, 0.01] | 0 | [375.0, 500.0, 700.0, 925.0, 1200.0, 1500.0, 2341.0] | [750.0, 1000.0, 1500.0, 2200.0, 3000.0, 4000.0, 5765.0]
HV 160A | HV 160A | 160 | 0 | [10.0, 4.15, 1.03, 0.198, 0.1, 0.051, 0.0172, 0.01] | [10.0, 2.3, 0.734, 0.274, 0.1, 0.046, 0.0177, 0.01] | 0 | [480.0, 550.0, 700.0, 1000.0, 1260.0, 1600.0, 2500.0, 3227.0] | [960.0, 1300.0, 1700.0, 2200.0, 2996.0, 4000.0, 6000.0, 7946.0]
HV 16A | HV 16A | 16 | 0 | [10.0, 0.352, 0.164, 0.1, 0.0649, 0.0342, 0.01] | [10.0, 2.34, 0.722, 0.181, 0.1, 0.055, 0.0296, 0.01] | 0 | [48.0, 60.0, 65.0, 71.0, 80.0, 100.0, 162.0] | [96.0, 110.0, 125.0, 150.0, 168.0, 200.0, 250.0, 398.0]
HV 200A | HV 200A | 200 | 0 | [10.0, 4.267, 1.21, 0.403, 0.1, 0.058, 0.022, 0.01] | [10.0, 3.73, 1.654, 0.328, 0.1, 0.0531, 0.019, 0.01] | 0 | [600.0, 700.0, 900.0, 1150.0, 1665.0, 2000.0, 3000.0, 4313.0] | [1200.0, 1500.0, 1800.0, 2700.0, 3960.0, 5000.0, 7500.0, 10620.0]
HV 20A | HV 20A | 20 | 0 | [10.0, 1.3, 0.3, 0.155, 0.1, 0.0555, 0.023, 0.01] | [10.0, 1.3, 0.161, 0.1, 0.0611, 0.0399, 0.0141, 0.01] | 0 | [60.0, 70.0, 80.0, 87.0, 94.0, 110.0, 150.0, 216.0] | [120.0, 150.0, 200.0, 223.0, 260.0, 300.0, 450.0, 532.0]
HV 25A | HV 25A | 25 | 0 | [10.0, 2.512, 0.833, 0.299, 0.1, 0.0372, 0.0223, 0.01] | [10.0, 3.125, 0.597, 0.198, 0.1, 0.0378, 0.022, 0.01] | 0 | [75.0, 82.0, 90.0, 100.0, 124.0, 170.0, 200.0, 289.0] | [150.0, 170.0, 210.0, 250.0, 294.0, 400.0, 500.0, 711.0]
HV 31.5A | HV 31.5A | 31.5 | 0 | [10.0, 2.34, 0.722, 0.181, 0.1, 0.055, 0.0296, 0.01] | [10.0, 2.84, 0.368, 0.164, 0.1, 0.0621, 0.0378, 0.0195, 0.01] | 0 | [95.0, 110.0, 125.0, 150.0, 165.0, 200.0, 250.0, 390.0] | [189.0, 220.0, 300.0, 350.0, 393.0, 450.0, 530.0, 700.0, 960.0]
HV 40A | HV 40A | 40 | 0 | [10.0, 1.3, 0.161, 0.1, 0.0611, 0.0399, 0.0141, 0.01] | [10.0, 2.05, 0.369, 0.198, 0.1, 0.051, 0.0298, 0.01] | 0 | [120.0, 150.0, 200.0, 223.0, 260.0, 300.0, 450.0, 532.0] | [240.0, 300.0, 400.0, 450.0, 530.0, 650.0, 800.0, 1311.0]
HV 50A | HV 50A | 50 | 0 | [10.0, 3.215, 0.597, 0.198, 0.1, 0.0378, 0.022, 0.01] | [10.0, 3.64, 0.854, 0.281, 0.1, 0.0531, 0.022, 0.01] | 0 | [150.0, 170.0, 210.0, 250.0, 294.0, 400.0, 500.0, 711.0] | [300.0, 350.0, 450.0, 550.0, 700.0, 850.0, 1200.0, 1752.0]
HV 6.3A | HV 6.3A | 6.3 | 0 | [10.0, 1.39, 0.344, 0.168, 0.1, 0.056, 0.0263, 0.01] | [10.0, 1.711, 0.516, 0.198, 0.1, 0.0634, 0.0303, 0.01] | 0 | [19.0, 19.5, 20.4, 20.8, 22.0, 25.0, 32.0, 48.0] | [38.0, 40.0, 43.0, 48.0, 53.0, 60.0, 75.0, 118.0]
HV 63A | HV 63A | 63 | 0 | [10.0, 2.84, 0.368, 0.164, 0.1, 0.0621, 0.0378, 0.0195, 0.01] | [10.0, 1.82, 0.344, 0.1, 0.0467, 0.0269, 0.01] | 0 | [189.0, 220.0, 300.0, 350.0, 393.0, 450.0, 530.0, 700.0, 961.0] | [378.0, 500.0, 700.0, 934.0, 1200.0, 1500.0, 2366.0]
HV 80A | HV 80A | 80 | 0 | [10.0, 2.05, 0.369, 0.198, 0.1, 0.051, 0.0298, 0.01] | [10.0, 4.15, 1.03, 0.198, 0.1, 0.051, 0.0172, 0.01] | 0 | [240.0, 300.0, 400.0, 450.0, 530.0, 650.0, 800.0, 1311.0] | [480.0, 550.0, 700.0, 1000.0, 1260.0, 1600.0, 2500.0, 3227.0]
Siemens NH-1-100 | Siemens NH-1-100 | 100 | [5400.0, 2000.0, 400.0, 20.0, 1.0, 0.2, 0.012, 0.004] | 0 | 0 | [150.0, 190.0, 250.0, 430.0, 900.0, 1250.0, 2700.0, 3600.0] | 0 | 0
Siemens NH-1-125 | Siemens NH-1-125 | 125 | [4800.0, 120.0, 7.0, 0.1, 0.004] | 0 | 0 | [180.0, 400.0, 740.0, 2000.0, 4250.0] | 0 | 0
Siemens NH-1-16 | Siemens NH-1-16 | 16 | [4000.0, 400.0, 2.0, 0.1, 0.04, 0.01] | 0 | 0 | [26.0, 35.0, 75.0, 150.0, 200.0, 300.0] | 0 | 0
Siemens NH-1-160 | Siemens NH-1-160 | 160 | [4800.0, 120.0, 7.0, 0.1, 0.004] | 0 | 0 | [210.0, 500.0, 900.0, 2300.0, 5000.0] | 0 | 0
Siemens NH-1-25 | Siemens NH-1-25 | 25 | [4000.0, 1000.0, 10.0, 0.2, 0.02, 0.01] | 0 | 0 | [40.0, 50.0, 100.0, 210.0, 400.0, 500.0] | 0 | 0
Siemens NH-1-50 | Siemens NH-1-50 | 50 | [4000.0, 40.0, 4.0, 1.0, 0.02, 0.01] | 0 | 0 | [86.0, 200.0, 300.0, 400.0, 1000.0, 1280.0] | 0 | 0
Siemens NH-1-63 | Siemens NH-1-63 | 63 | [4000.0, 100.0, 10.0, 2.0, 0.04, 0.01] | 0 | 0 | [100.0, 200.0, 300.0, 400.0, 1000.0, 1500.0] | 0 | 0
Siemens NH-1-80 | Siemens NH-1-80 | 80 | [4800.0, 120.0, 7.0, 0.1, 0.01] | 0 | 0 | [150.58, 250.0, 450.0, 1150.0, 2470.0] | 0 | 0
Siemens NH-2-1000 | Siemens NH-2-1000 | 1000 | [4800.0, 120.0, 7.0, 0.1, 0.004] | 0 | 0 | [1900.0, 3500.0, 8400.0, 24000.0, 52000.0] | 0 | 0
Siemens NH-2-200 | Siemens NH-2-200 | 200 | [4800.0, 120.0, 7.0, 0.1, 0.004] | 0 | 0 | [280.0, 650.0, 1200.0, 3000.0, 7000.0] | 0 | 0
Siemens NH-2-224 | Siemens NH-2-224 | 224 | [4800.0, 120.0, 7.0, 0.2, 0.04, 0.004] | 0 | 0 | [400.0, 750.0, 1453.0, 3025.0, 4315.0, 7600.0] | 0 | 0
Siemens NH-2-250 | Siemens NH-2-250 | 250 | [4800.0, 120.0, 7.0, 0.1, 0.004] | 0 | 0 | [450.0, 800.0, 1650.0, 4000.0, 8500.0] | 0 | 0
Siemens NH-2-315 | Siemens NH-2-315 | 315 | [4800.0, 120.0, 7.0, 0.1, 0.004] | 0 | 0 | [550.0, 920.0, 1900.0, 5000.0, 11000.0] | 0 | 0
Siemens NH-2-355 | Siemens NH-2-355 | 355 | [4800.0, 120.0, 6.0, 0.1, 0.004] | 0 | 0 | [650.0, 1116.27, 2350.0, 5840.0, 12790.0] | 0 | 0
Siemens NH-2-400 | Siemens NH-2-400 | 400 | [4800.0, 120.0, 7.0, 0.1, 0.004] | 0 | 0 | [720.0, 1350.0, 2800.0, 6500.0, 15000.0] | 0 | 0
Siemens NH-2-425 | Siemens NH-2-425 | 425 | [4800.0, 120.0, 7.0, 0.1, 0.004] | 0 | 0 | [850.0, 1500.0, 3050.0, 7500.0, 16500.0] | 0 | 0
Siemens NH-2-630 | Siemens NH-2-630 | 630 | [4800.0, 120.0, 7.0, 0.1, 0.004] | 0 | 0 | [1200.0, 2000.0, 4800.0, 12000.0, 26000.0] | 0 | 0

## res_bus
| vm_pu | va_degree | p_mw | q_mvar
0 | 0.97621 | -0.45709 | 0.018814 | 0.0047152
1 | 0.97539 | -0.47321 | 0.017729 | 0.0044432
2 | 0.97661 | -0.44914 | 0 | 0
3 | 0.97415 | -0.49754 | 0.0077227 | 0.0019355
4 | 0.97719 | -0.43795 | 0 | 0
5 | 0.9739 | -0.50244 | 0.0091634 | 0.0022966
6 | 0.99942 | -0.011125 | 0 | 0
7 | 0.99901 | -0.018759 | 0 | 0
8 | 1 | 0 | -0.61572 | -0.15765
9 | 0.97784 | -0.42513 | 0 | 0
10 | 0.97641 | -0.45312 | 0.016811 | 0.0042132
11 | 0.97811 | -0.41981 | 0.0016449 | 0.00041226
12 | 0.97584 | -0.46435 | 0 | 0
13 | 0.97484 | -0.48405 | 0 | 0
14 | 0.97625 | -0.45621 | 0.0062225 | 0.0015595
15 | 0.97735 | -0.43475 | 0 | 0
16 | 0.97789 | -0.42406 | 0.0026594 | 0.00066651
17 | 0.97666 | -0.44829 | 0 | 0
18 | 0.97329 | -0.51446 | 0 | 0
19 | 0.9988 | -0.022933 | 0 | 0
20 | 0.9959 | -0.077493 | 0 | 0
21 | 0.97637 | -0.45407 | 0 | 0
22 | 0.97828 | -0.41642 | 0 | 0
23 | 0.97415 | -0.49749 | 0.016935 | 0.0042444
24 | 0.9787 | -0.4083 | 0 | 0
25 | 0.97316 | -0.51707 | 0 | 0
26 | 0.97232 | -0.53358 | 0.0049562 | 0.0012421
27 | 0.97195 | -0.54102 | 0 | 0
28 | 0.97127 | -0.55443 | 0.010124 | 0.0025374
29 | 0.97224 | -0.5352 | 0.0050568 | 0.0012673
30 | 0.9709 | -0.56168 | 0.0092009 | 0.002306
31 | 0.99536 | -0.087942 | 0.016232 | 0.0040681
32 | 0.99533 | -0.088514 | 0.004535 | 0.0011366
33 | 0.9935 | -0.1231 | 0 | 0
34 | 0.99344 | -0.12424 | 0.014862 | 0.0037248
35 | 0.9921 | -0.15014 | 0.011852 | 0.0029703
36 | 0.99185 | -0.15437 | 0 | 0
37 | 0.99192 | -0.15362 | 0.015283 | 0.0038302
38 | 0.9963 | -0.070711 | 0.06441 | 0.016143
39 | 0.9926 | -0.14155 | 0 | 0
40 | 0.99259 | -0.14173 | 0 | 0
41 | 0.99181 | -0.15674 | 0 | 0
42 | 0.99246 | -0.14426 | 0.0035671 | 0.00089401
43 | 0.99061 | -0.17979 | 0.0048012 | 0.0012033
44 | 0.99178 | -0.15736 | 0.0060757 | 0.0015227
45 | 0.98902 | -0.21048 | 0 | 0
46 | 0.9709 | -0.56184 | 0 | 0
47 | 0.97081 | -0.56357 | 0.00054316 | 0.00013613
48 | 0.97075 | -0.56481 | 0.0017481 | 0.00043812
49 | 0.97624 | -0.45648 | 0.0041729 | 0.0010458
50 | 0.97627 | -0.45598 | 0.0011212 | 0.00028101
51 | 0.98419 | -0.30161 | 0 | 0
52 | 0.98524 | -0.28118 | 0.0042327 | 0.0010608
53 | 0.98264 | -0.33156 | 0.0031774 | 0.00079632
54 | 0.98719 | -0.24372 | 0.0031286 | 0.00078411
55 | 0.9817 | -0.34978 | 0.0011557 | 0.00028964
56 | 0.97828 | -0.41652 | 0.0018213 | 0.00045647
57 | 0.9797 | -0.38887 | 0.013587 | 0.0034051
58 | 0.97996 | -0.38363 | 0 | 0
59 | 0.97918 | -0.39882 | 0.007697 | 0.001929
60 | 0.98067 | -0.36991 | 0 | 0
61 | 0.98008 | -0.38138 | 0 | 0
62 | 0.98004 | -0.38206 | 0.0018764 | 0.00047028
63 | 0.9797 | -0.38881 | 0.0041208 | 0.0010328
64 | 0.97587 | -0.46384 | 0.0078258 | 0.0019613
65 | 0.97595 | -0.46224 | 0 | 0
66 | 0.97601 | -0.46114 | 0 | 0
67 | 0.97415 | -0.49765 | 0 | 0
68 | 0.9762 | -0.45737 | 0 | 0
69 | 0.97547 | -0.47178 | 0.0072017 | 0.0018049
70 | 0.97246 | -0.53108 | 0.020394 | 0.0051113
71 | 0.97403 | -0.50001 | 0.007475 | 0.0018734
72 | 0.97689 | -0.44382 | 0 | 0
73 | 0.97616 | -0.45821 | 0.0032605 | 0.00081716
74 | 0.97535 | -0.47413 | 0.0079708 | 0.0019977
75 | 0.97241 | -0.532 | 0.0094317 | 0.0023638
76 | 0.97402 | -0.50028 | 0.0023232 | 0.00058226
77 | 0.9772 | -0.4377 | 0.012305 | 0.003084
78 | 0.97751 | -0.43163 | 0.0093251 | 0.0023371
79 | 0.97358 | -0.50878 | 0 | 0
80 | 0.97322 | -0.51589 | 0.013097 | 0.0032823
81 | 0.97769 | -0.42809 | 0 | 0
82 | 0.97865 | -0.4094 | 0 | 0
83 | 0.97902 | -0.40206 | 0.0047134 | 0.0011813
84 | 0.97936 | -0.39552 | 0 | 0
85 | 0.97319 | -0.51649 | 0.0038159 | 0.00095634
86 | 0.97295 | -0.52115 | 0 | 0
87 | 0.97926 | -0.39737 | 0.0036671 | 0.00091906
88 | 0.97925 | -0.39752 | 0.0012574 | 0.00031513
89 | 0.98669 | -0.25414 | 0.001081 | 0.00027091
90 | 0.9867 | -0.25398 | 0.0016663 | 0.00041761
91 | 0.98672 | -0.25366 | 0 | 0
92 | 0.98671 | -0.2538 | 0.00095902 | 0.00024035
93 | 0.98676 | -0.25285 | 0.0018736 | 0.00046956
94 | 0.98677 | -0.2526 | 0.0030087 | 0.00075406
95 | 0.98736 | -0.24048 | 0.0029028 | 0.0007275
96 | 0.98943 | -0.20067 | 0.0020705 | 0.00051891
97 | 0.99019 | -0.18616 | 0 | 0
98 | 0.98941 | -0.20123 | 0.0062326 | 0.001562
99 | 0.98878 | -0.21354 | 0 | 0
100 | 0.98854 | -0.21828 | 0.0049958 | 0.0012521
101 | 0.98824 | -0.22397 | 0.0018616 | 0.00046656
102 | 0.98862 | -0.21672 | 0 | 0
103 | 0.98818 | -0.22518 | 0.0019348 | 0.00048492
104 | 0.98255 | -0.33633 | 0 | 0
105 | 0.98278 | -0.33184 | 0 | 0
106 | 0.98197 | -0.3478 | 0.007117 | 0.0017837
107 | 0.98838 | -0.22135 | 0 | 0
108 | 0.98751 | -0.2383 | 0.023009 | 0.0057665
109 | 0.98834 | -0.22206 | 0.00095102 | 0.00023835
110 | 0.98825 | -0.22378 | 0.0027365 | 0.00068582
111 | 0.98275 | -0.33243 | 0.002691 | 0.00067443
112 | 0.98331 | -0.32156 | 0.003262 | 0.00081753
113 | 0.98161 | -0.35469 | 0 | 0
114 | 0.98713 | -0.24565 | 0.0033193 | 0.0008319
115 | 0.98821 | -0.22457 | 0 | 0
116 | 0.98803 | -0.22808 | 0.002999 | 0.00075162
117 | 0.987 | -0.24806 | 0.0014744 | 0.00036953
118 | 0.98687 | -0.2507 | 0.00087781 | 0.00022
119 | 0.99186 | -0.1547 | 0.0056823 | 0.0014241
120 | 0.98821 | -0.22636 | 0 | 0
121 | 0.9879 | -0.23218 | 0.0052975 | 0.0013277
122 | 0.98791 | -0.23206 | 0 | 0
123 | 0.98795 | -0.23142 | 0.0076134 | 0.0019081
124 | 0.98692 | -0.25119 | 0.0079581 | 0.0019945
125 | 0.9874 | -0.24202 | 0.0021797 | 0.00054629
126 | 0.98507 | -0.28729 | 0.0065176 | 0.0016335
127 | 0.98695 | -0.25086 | 0.0026869 | 0.0006734
128 | 0.9868 | -0.25366 | 0 | 0
129 | 0.98703 | -0.24923 | 0 | 0
130 | 0.98671 | -0.25548 | 0.0020939 | 0.00052478
131 | 0.98644 | -0.26066 | 0.0059268 | 0.0014854
132 | 0.9863 | -0.26355 | 0.0059643 | 0.0014948
133 | 0.98629 | -0.2636 | 0.0012515 | 0.00031365
134 | 0.98147 | -0.35757 | 0.0037827 | 0.00094804
135 | 0.98122 | -0.36244 | 0.0028813 | 0.00072212
136 | 0.98496 | -0.28946 | 0.0053439 | 0.0013393
137 | 0.98391 | -0.30988 | 0.0069653 | 0.0017457
138 | 0.97209 | -0.53829 | 0 | 0
139 | 0.97142 | -0.55141 | 0.014755 | 0.0036979
140 | 0.97064 | -0.56692 | 0.0019035 | 0.00047705
141 | 0.97064 | -0.56693 | 0.00098221 | 0.00024617
142 | 0.97062 | -0.56725 | 0 | 0
143 | 0.9706 | -0.56777 | 0.00081346 | 0.00020387
144 | 0.98121 | -0.36259 | 0.0026802 | 0.00067172
145 | 0.98116 | -0.36351 | 0.0028804 | 0.0007219
146 | 0.99998 | 149.9956 | 0 | 0

## res_line
| p_from_mw | q_from_mvar | p_to_mw | q_to_mvar | pl_mw | ql_mvar | i_from_ka | i_to_ka | i_ka | vm_from_pu | va_from_degree | vm_to_pu | va_to_degree | loading_percent
0 | 0.070153 | 0.01766 | -0.070099 | -0.017626 | 5.3989e-05 | 3.4396e-05 | 0.10696 | 0.10696 | 0.10696 | 0.97621 | -0.45709 | 0.97539 | -0.47321 | 29.385
1 | -0.088967 | -0.022375 | 0.089001 | 0.022396 | 3.3798e-05 | 2.065e-05 | 0.13564 | 0.13564 | 0.13564 | 0.97621 | -0.45709 | 0.97661 | -0.44914 | 9.3159
2 | 0.052371 | 0.013183 | -0.05231 | -0.013144 | 6.084e-05 | 3.8621e-05 | 0.079915 | 0.079915 | 0.079915 | 0.97539 | -0.47321 | 0.97415 | -0.49754 | 21.9548
3 | -0.089001 | -0.022396 | 0.089049 | 0.022425 | 4.7627e-05 | 2.9098e-05 | 0.13564 | 0.13564 | 0.13564 | 0.97661 | -0.44914 | 0.97719 | -0.43795 | 9.3158
4 | 0.044587 | 0.011208 | -0.044577 | -0.011202 | 1.042e-05 | 6.5941e-06 | 0.068119 | 0.068119 | 0.068119 | 0.97415 | -0.49754 | 0.9739 | -0.50244 | 18.714
5 | -0.11117 | -0.027975 | 0.11124 | 0.028017 | 6.8166e-05 | 4.2354e-05 | 0.16933 | 0.16933 | 0.16933 | 0.97719 | -0.43795 | 0.97784 | -0.42513 | 11.6296
6 | 0.022122 | 0.0055499 | -0.022106 | -0.0055401 | 1.5986e-05 | 9.761e-06 | 0.033688 | 0.033688 | 0.033688 | 0.97719 | -0.43795 | 0.97641 | -0.45312 | 9.2551
7 | 0.035413 | 0.0089053 | -0.035393 | -0.0088925 | 2.0325e-05 | 1.2778e-05 | 0.054118 | 0.054118 | 0.054118 | 0.9739 | -0.50244 | 0.97329 | -0.51446 | 14.8677
8 | 0.16538 | 0.041992 | -0.16532 | -0.041954 | 6.0725e-05 | 3.8305e-05 | 0.24642 | 0.24642 | 0.24642 | 0.99942 | -0.011125 | 0.99901 | -0.018759 | 16.9245
9 | -0.16538 | -0.041992 | 0.16547 | 0.042048 | 8.8585e-05 | 5.5878e-05 | 0.24642 | 0.24642 | 0.24642 | 0.99942 | -0.011125 | 1 | 0 | 16.9245
10 | 0.16532 | 0.041954 | -0.16528 | -0.041933 | 3.3189e-05 | 2.0936e-05 | 0.24642 | 0.24642 | 0.24642 | 0.99901 | -0.018759 | 0.9988 | -0.022933 | 16.9245
11 | 0.44861 | 0.1156 | -0.44692 | -0.11452 | 0.0016855 | 0.0010766 | 0.66866 | 0.66866 | 0.66866 | 1 | 0 | 0.9959 | -0.077493 | 45.9247
12 | -0.11124 | -0.028017 | 0.11127 | 0.028035 | 2.8324e-05 | 1.7599e-05 | 0.16933 | 0.16933 | 0.16933 | 0.97784 | -0.42513 | 0.97811 | -0.41981 | 11.6295
13 | 0.005295 | 0.0013269 | -0.0052947 | -0.0013269 | 2.4007e-07 | 3.0677e-08 | 0.0080693 | 0.0080693 | 0.0080693 | 0.97641 | -0.45312 | 0.97637 | -0.45407 | 2.2168
14 | -0.11291 | -0.028447 | 0.11293 | 0.028459 | 1.8304e-05 | 1.1383e-05 | 0.17183 | 0.17183 | 0.17183 | 0.97811 | -0.41981 | 0.97828 | -0.41642 | 11.8014
15 | 0.048733 | 0.012262 | -0.048687 | -0.012233 | 4.5815e-05 | 2.9045e-05 | 0.074328 | 0.074328 | 0.074328 | 0.97584 | -0.46435 | 0.97484 | -0.48405 | 20.4198
16 | -0.048733 | -0.012262 | 0.048752 | 0.012274 | 1.8962e-05 | 1.2021e-05 | 0.074328 | 0.074328 | 0.074328 | 0.97584 | -0.46435 | 0.97625 | -0.45621 | 20.4198
17 | 0.048687 | 0.012233 | -0.048656 | -0.012213 | 3.1216e-05 | 1.9791e-05 | 0.074328 | 0.074328 | 0.074328 | 0.97484 | -0.48405 | 0.97415 | -0.49749 | 20.4198
18 | -0.054974 | -0.013833 | 0.054995 | 0.013846 | 2.081e-05 | 1.322e-05 | 0.083812 | 0.083812 | 0.083812 | 0.97625 | -0.45621 | 0.97666 | -0.44829 | 23.0254
19 | -0.055031 | -0.013869 | 0.055059 | 0.013887 | 2.8171e-05 | 1.7895e-05 | 0.083812 | 0.083812 | 0.083812 | 0.97735 | -0.43475 | 0.97789 | -0.42406 | 23.0253
20 | 0.055031 | 0.013869 | -0.054995 | -0.013846 | 3.563e-05 | 2.2634e-05 | 0.083812 | 0.083812 | 0.083812 | 0.97735 | -0.43475 | 0.97666 | -0.44829 | 23.0253
21 | -0.057718 | -0.014554 | 0.057762 | 0.014581 | 4.3573e-05 | 2.7698e-05 | 0.087859 | 0.087859 | 0.087859 | 0.97789 | -0.42406 | 0.9787 | -0.4083 | 24.137
22 | 0.035393 | 0.0088925 | -0.035389 | -0.0088897 | 4.3987e-06 | 2.7654e-06 | 0.054118 | 0.054118 | 0.054118 | 0.97329 | -0.51446 | 0.97316 | -0.51707 | 14.8677
23 | 0.16528 | 0.041933 | -0.1649 | -0.041691 | 0.0003788 | 0.00024157 | 0.24642 | 0.24642 | 0.24642 | 0.9988 | -0.022933 | 0.9963 | -0.070711 | 33.8491
24 | 0.42615 | 0.10931 | -0.42521 | -0.10871 | 0.00094056 | 0.00060068 | 0.63762 | 0.63762 | 0.63762 | 0.9959 | -0.077493 | 0.9935 | -0.1231 | 43.7925
25 | 0.020777 | 0.0052109 | -0.020767 | -0.0052047 | 1.0342e-05 | 6.2468e-06 | 0.031046 | 0.031046 | 0.031046 | 0.9959 | -0.077493 | 0.99536 | -0.087942 | 8.5291
26 | 0.0052947 | 0.0013269 | -0.0052942 | -0.0013268 | 4.82e-07 | 6.1633e-08 | 0.0080693 | 0.0080694 | 0.0080694 | 0.97637 | -0.45407 | 0.97627 | -0.45598 | 2.2169
27 | -0.11475 | -0.028915 | 0.1148 | 0.028943 | 4.4607e-05 | 2.7764e-05 | 0.1746 | 0.1746 | 0.1746 | 0.97828 | -0.41642 | 0.9787 | -0.4083 | 11.9917
28 | 0.0018213 | 0.00045644 | -0.0018213 | -0.00045647 | 8.8772e-09 | -3.3046e-08 | 0.0027703 | 0.0027703 | 0.0027703 | 0.97828 | -0.41642 | 0.97828 | -0.41652 | 0.76108
29 | 0.03172 | 0.0079685 | -0.031703 | -0.0079578 | 1.7087e-05 | 1.0694e-05 | 0.048459 | 0.04846 | 0.04846 | 0.97415 | -0.49749 | 0.97358 | -0.50878 | 13.3131
30 | -0.17256 | -0.043524 | 0.17264 | 0.043573 | 7.8301e-05 | 4.9503e-05 | 0.26246 | 0.26246 | 0.26246 | 0.9787 | -0.4083 | 0.97918 | -0.39882 | 18.0259
31 | 0.035389 | 0.0088897 | -0.035361 | -0.0088722 | 2.786e-05 | 1.7515e-05 | 0.054118 | 0.054119 | 0.054119 | 0.97316 | -0.51707 | 0.97232 | -0.53358 | 14.8677
32 | 0.0050572 | 0.0012674 | -0.0050568 | -0.0012673 | 3.9063e-07 | 3.4318e-08 | 0.0077393 | 0.0077394 | 0.0077394 | 0.97232 | -0.53358 | 0.97224 | -0.5352 | 2.1262
33 | 0.025347 | 0.0063627 | -0.025338 | -0.0063571 | 8.9951e-06 | 5.5592e-06 | 0.038794 | 0.038794 | 0.038794 | 0.97232 | -0.53358 | 0.97195 | -0.54102 | 10.6578
34 | 0.025338 | 0.0063571 | -0.025322 | -0.0063471 | 1.6185e-05 | 1.0004e-05 | 0.038794 | 0.038795 | 0.038795 | 0.97195 | -0.54102 | 0.97127 | -0.55443 | 10.6579
35 | 0.015198 | 0.0038097 | -0.015193 | -0.0038067 | 5.2514e-06 | 3.0414e-06 | 0.023284 | 0.023284 | 0.023284 | 0.97127 | -0.55443 | 0.9709 | -0.56168 | 6.3967
36 | 0.0059917 | 0.0015007 | -0.0059916 | -0.0015007 | 4.3949e-08 | 1.0939e-08 | 0.0091825 | 0.0091825 | 0.0091825 | 0.9709 | -0.56168 | 0.9709 | -0.56184 | 2.5227
37 | 0.0045351 | 0.0011366 | -0.004535 | -0.0011366 | 1.237e-07 | -1.4104e-08 | 0.0067798 | 0.0067799 | 0.0067799 | 0.99536 | -0.087942 | 0.99533 | -0.088514 | 1.8626
38 | 0.39234 | 0.10046 | -0.39232 | -0.10044 | 2.1535e-05 | 1.3748e-05 | 0.58839 | 0.58839 | 0.58839 | 0.9935 | -0.1231 | 0.99344 | -0.12424 | 40.4116
39 | 0.032863 | 0.0082533 | -0.03282 | -0.0082268 | 4.2327e-05 | 2.6487e-05 | 0.049227 | 0.049227 | 0.049227 | 0.9935 | -0.1231 | 0.9921 | -0.15014 | 13.5238
40 | 0.37746 | 0.096719 | -0.37691 | -0.096367 | 0.00055043 | 0.00035133 | 0.56613 | 0.56613 | 0.56613 | 0.99344 | -0.12424 | 0.99185 | -0.15437 | 38.8827
41 | 0.020969 | 0.0052565 | -0.020965 | -0.0052544 | 3.4802e-06 | 2.1062e-06 | 0.031451 | 0.031451 | 0.031451 | 0.9921 | -0.15014 | 0.99192 | -0.15362 | 8.6403
42 | 0.37691 | 0.096367 | -0.37633 | -0.095998 | 0.00057859 | 0.00036931 | 0.56613 | 0.56613 | 0.56613 | 0.99185 | -0.15437 | 0.99019 | -0.18616 | 38.8827
43 | 0.0056826 | 0.0014242 | -0.0056823 | -0.0014241 | 2.9286e-07 | 4.8719e-08 | 0.0085247 | 0.0085247 | 0.0085247 | 0.99192 | -0.15362 | 0.99186 | -0.1547 | 2.342
44 | 0.1005 | 0.025548 | -0.10015 | -0.02533 | 0.00034161 | 0.00021811 | 0.15022 | 0.15022 | 0.15022 | 0.9963 | -0.070711 | 0.9926 | -0.14155 | 41.27
45 | 0.0035676 | 0.00089375 | -0.0035676 | -0.00089377 | 3.1201e-08 | -1.7632e-08 | 0.0053481 | 0.0053481 | 0.0053481 | 0.9926 | -0.14155 | 0.99259 | -0.14173 | 1.4693
46 | 0.096586 | 0.024437 | -0.096516 | -0.024392 | 7.0373e-05 | 4.4923e-05 | 0.14487 | 0.14487 | 0.14487 | 0.9926 | -0.14155 | 0.99181 | -0.15674 | 39.8008
47 | 0.0035676 | 0.00089377 | -0.0035671 | -0.00089401 | 4.2991e-07 | -2.4285e-07 | 0.0053481 | 0.0053483 | 0.0053483 | 0.99259 | -0.14173 | 0.99246 | -0.14426 | 1.4693
48 | 0.09044 | 0.022869 | -0.09034 | -0.022805 | 9.9866e-05 | 6.3728e-05 | 0.13576 | 0.13576 | 0.13576 | 0.99181 | -0.15674 | 0.99061 | -0.17979 | 37.2965
49 | 0.0060759 | 0.0015228 | -0.0060757 | -0.0015227 | 1.7939e-07 | 4.0518e-08 | 0.0091157 | 0.0091157 | 0.0091157 | 0.99181 | -0.15674 | 0.99178 | -0.15736 | 2.5043
50 | 0.085539 | 0.021602 | -0.085413 | -0.021522 | 0.00012557 | 8.0101e-05 | 0.12855 | 0.12855 | 0.12855 | 0.99061 | -0.17979 | 0.98902 | -0.21048 | 35.3152
51 | 0.027769 | 0.0069759 | -0.027748 | -0.0069628 | 2.1028e-05 | 1.3046e-05 | 0.041786 | 0.041786 | 0.041786 | 0.98902 | -0.21048 | 0.98821 | -0.22636 | 11.4796
52 | 0.057644 | 0.014546 | -0.057584 | -0.014508 | 5.9837e-05 | 3.8024e-05 | 0.086762 | 0.086762 | 0.086762 | 0.98902 | -0.21048 | 0.9879 | -0.23218 | 23.8357
53 | 0.0059916 | 0.0015007 | -0.0059911 | -0.0015006 | 4.9415e-07 | 1.2301e-07 | 0.0091825 | 0.0091826 | 0.0091826 | 0.9709 | -0.56184 | 0.97081 | -0.56357 | 2.5227
54 | 0.005448 | 0.0013644 | -0.0054476 | -0.0013644 | 3.2241e-07 | 5.3888e-08 | 0.0083501 | 0.0083501 | 0.0083501 | 0.97081 | -0.56357 | 0.97075 | -0.56481 | 2.294
55 | 0.0036995 | 0.00092628 | -0.0036992 | -0.00092642 | 3.7074e-07 | -1.4279e-07 | 0.0056705 | 0.0056707 | 0.0056707 | 0.97075 | -0.56481 | 0.97064 | -0.56692 | 1.5579
56 | -0.0041729 | -0.0010458 | 0.004173 | 0.0010458 | 9.8036e-08 | -1.8058e-08 | 0.0063605 | 0.0063604 | 0.0063605 | 0.97624 | -0.45648 | 0.97627 | -0.45598 | 1.7474
57 | -0.30315 | -0.076943 | 0.30345 | 0.077133 | 0.00029831 | 0.00019015 | 0.45869 | 0.45869 | 0.45869 | 0.98419 | -0.30161 | 0.98524 | -0.28118 | 31.5034
58 | 0.30315 | 0.076943 | -0.30272 | -0.076665 | 0.00043612 | 0.000278 | 0.45869 | 0.45869 | 0.45869 | 0.98419 | -0.30161 | 0.98264 | -0.33156 | 31.5034
59 | -0.30768 | -0.078194 | 0.30824 | 0.078549 | 0.00055606 | 0.00035448 | 0.46508 | 0.46508 | 0.46508 | 0.98524 | -0.28118 | 0.98719 | -0.24372 | 31.9424
60 | 0.29954 | 0.075869 | -0.29928 | -0.075702 | 0.0002618 | 0.00016687 | 0.45388 | 0.45388 | 0.45388 | 0.98264 | -0.33156 | 0.9817 | -0.34978 | 31.173
61 | -0.31137 | -0.079333 | 0.31142 | 0.079364 | 4.8708e-05 | 3.1053e-05 | 0.4698 | 0.4698 | 0.4698 | 0.98719 | -0.24372 | 0.98736 | -0.24048 | 32.2663
62 | 0.29812 | 0.075412 | -0.29783 | -0.075229 | 0.0002876 | 0.00018331 | 0.45213 | 0.45213 | 0.45213 | 0.9817 | -0.34978 | 0.98067 | -0.36991 | 31.0527
63 | -0.013587 | -0.0034051 | 0.01359 | 0.003407 | 3.3902e-06 | 1.9023e-06 | 0.020636 | 0.020636 | 0.020636 | 0.9797 | -0.38887 | 0.97996 | -0.38363 | 5.6693
64 | 0.18046 | 0.045586 | -0.18033 | -0.045503 | 0.00013129 | 8.3087e-05 | 0.27415 | 0.27415 | 0.27415 | 0.97996 | -0.38363 | 0.97918 | -0.39882 | 18.8292
65 | -0.19405 | -0.048993 | 0.19418 | 0.049074 | 0.00012767 | 8.0919e-05 | 0.29479 | 0.29479 | 0.29479 | 0.97996 | -0.38363 | 0.98067 | -0.36991 | 20.2465
66 | 0.10365 | 0.026155 | -0.10359 | -0.02612 | 5.6939e-05 | 3.5204e-05 | 0.15734 | 0.15734 | 0.15734 | 0.98067 | -0.36991 | 0.98008 | -0.38138 | 10.8062
67 | 0.0018765 | 0.00047007 | -0.0018764 | -0.00047028 | 6.0263e-08 | -2.1093e-07 | 0.0028489 | 0.002849 | 0.002849 | 0.98008 | -0.38138 | 0.98004 | -0.38206 | 0.7827
68 | 0.10172 | 0.02565 | -0.10168 | -0.025628 | 3.6121e-05 | 2.2304e-05 | 0.15449 | 0.15449 | 0.15449 | 0.98008 | -0.38138 | 0.9797 | -0.38881 | 10.6106
69 | 0.09756 | 0.024595 | -0.097529 | -0.024576 | 3.1337e-05 | 1.929e-05 | 0.14823 | 0.14823 | 0.14823 | 0.9797 | -0.38881 | 0.97936 | -0.39552 | 10.1807
70 | -0.0078258 | -0.0019613 | 0.0078264 | 0.0019616 | 5.9631e-07 | 2.4211e-07 | 0.011933 | 0.011933 | 0.011933 | 0.97587 | -0.46384 | 0.97595 | -0.46224 | 3.2783
71 | -0.047567 | -0.011963 | 0.047569 | 0.011965 | 2.4932e-06 | 1.343e-06 | 0.07254 | 0.07254 | 0.07254 | 0.97595 | -0.46224 | 0.97601 | -0.46114 | 4.9821
72 | 0.039741 | 0.010002 | -0.039673 | -0.0099612 | 6.7133e-05 | 4.0533e-05 | 0.060607 | 0.060608 | 0.060608 | 0.97595 | -0.46224 | 0.97415 | -0.49765 | 8.3252
73 | -0.062751 | -0.015772 | 0.062762 | 0.015779 | 1.1294e-05 | 6.5703e-06 | 0.095686 | 0.095685 | 0.095686 | 0.97601 | -0.46114 | 0.9762 | -0.45737 | 6.5718
74 | 0.015181 | 0.0038074 | -0.015173 | -0.0038029 | 7.693e-06 | 4.4453e-06 | 0.023146 | 0.023146 | 0.023146 | 0.97601 | -0.46114 | 0.97547 | -0.47178 | 6.3588
75 | 0.029874 | 0.007505 | -0.029827 | -0.0074753 | 4.7587e-05 | 2.9698e-05 | 0.045639 | 0.045639 | 0.045639 | 0.97415 | -0.49765 | 0.97246 | -0.53108 | 12.5383
76 | 0.0097993 | 0.0024561 | -0.0097982 | -0.0024556 | 1.1033e-06 | 5.4264e-07 | 0.014969 | 0.014969 | 0.014969 | 0.97415 | -0.49765 | 0.97403 | -0.50001 | 4.1123
77 | -0.066022 | -0.016596 | 0.066065 | 0.016621 | 4.275e-05 | 2.5108e-05 | 0.10066 | 0.10065 | 0.10066 | 0.9762 | -0.45737 | 0.97689 | -0.44382 | 6.9131
78 | 0.0032606 | 0.00081706 | -0.0032605 | -0.00081716 | 1.2947e-07 | -9.1867e-08 | 0.0049701 | 0.0049702 | 0.0049702 | 0.9762 | -0.45737 | 0.97616 | -0.45821 | 1.3654
79 | 0.0079716 | 0.001998 | -0.0079708 | -0.0019977 | 8.912e-07 | 3.6977e-07 | 0.01216 | 0.01216 | 0.01216 | 0.97547 | -0.47178 | 0.97535 | -0.47413 | 3.3408
80 | 0.0094321 | 0.002364 | -0.0094317 | -0.0023638 | 4.1384e-07 | 1.9913e-07 | 0.014433 | 0.014433 | 0.014433 | 0.97246 | -0.53108 | 0.97241 | -0.532 | 3.965
81 | 0.0023233 | 0.0005822 | -0.0023232 | -0.00058226 | 2.9759e-08 | -5.9364e-08 | 0.0035492 | 0.0035492 | 0.0035492 | 0.97403 | -0.50001 | 0.97402 | -0.50028 | 0.97506
82 | -0.066065 | -0.016621 | 0.066085 | 0.016632 | 1.934e-05 | 1.1358e-05 | 0.10065 | 0.10065 | 0.10065 | 0.97689 | -0.44382 | 0.9772 | -0.4377 | 6.9131
83 | -0.07839 | -0.019716 | 0.078412 | 0.01973 | 2.2716e-05 | 1.3686e-05 | 0.11939 | 0.11939 | 0.11939 | 0.9772 | -0.4377 | 0.97751 | -0.43163 | 8.2
84 | -0.087738 | -0.022067 | 0.087752 | 0.022076 | 1.4845e-05 | 9.0557e-06 | 0.13359 | 0.13359 | 0.13359 | 0.97751 | -0.43163 | 0.97769 | -0.42809 | 9.1749
85 | 0.031703 | 0.0079578 | -0.031693 | -0.0079511 | 1.0744e-05 | 6.7245e-06 | 0.04846 | 0.04846 | 0.04846 | 0.97358 | -0.50878 | 0.97322 | -0.51589 | 13.3131
86 | 0.018596 | 0.0046687 | -0.018595 | -0.0046684 | 5.2896e-07 | 3.1686e-07 | 0.028435 | 0.028435 | 0.028435 | 0.97322 | -0.51589 | 0.97319 | -0.51649 | 7.8119
87 | -0.087752 | -0.022076 | 0.087831 | 0.022124 | 7.8439e-05 | 4.7847e-05 | 0.13359 | 0.13359 | 0.13359 | 0.97769 | -0.42809 | 0.97865 | -0.4094 | 9.1749
88 | -0.087831 | -0.022124 | 0.087862 | 0.022143 | 3.0815e-05 | 1.8796e-05 | 0.13359 | 0.13359 | 0.13359 | 0.97865 | -0.4094 | 0.97902 | -0.40206 | 9.1748
89 | -0.092575 | -0.023324 | 0.092604 | 0.023342 | 2.8988e-05 | 1.7767e-05 | 0.14075 | 0.14075 | 0.14075 | 0.97902 | -0.40206 | 0.97936 | -0.39552 | 9.6668
90 | 0.0049249 | 0.0012341 | -0.0049245 | -0.0012341 | 4.3329e-07 | 1.7669e-08 | 0.0074828 | 0.0074829 | 0.0074829 | 0.97936 | -0.39552 | 0.97926 | -0.39737 | 2.0557
91 | 0.014779 | 0.0037121 | -0.014776 | -0.0037102 | 3.2874e-06 | 1.8907e-06 | 0.022601 | 0.022601 | 0.022601 | 0.97319 | -0.51649 | 0.97295 | -0.52115 | 6.209
92 | 0.014776 | 0.0037102 | -0.014764 | -0.0037032 | 1.2076e-05 | 6.9466e-06 | 0.022601 | 0.022601 | 0.022601 | 0.97295 | -0.52115 | 0.97209 | -0.53829 | 6.2091
93 | 0.0012574 | 0.00031505 | -0.0012574 | -0.00031513 | 9.0945e-09 | -7.7759e-08 | 0.0019106 | 0.0019106 | 0.0019106 | 0.97926 | -0.39737 | 0.97925 | -0.39752 | 0.5249
94 | -0.001081 | -0.00027091 | 0.001081 | 0.00027081 | 8.215e-09 | -1.0004e-07 | 0.0016302 | 0.0016301 | 0.0016302 | 0.98669 | -0.25414 | 0.9867 | -0.25398 | 0.44785
95 | -0.0027472 | -0.00068842 | 0.0027473 | 0.00068837 | 4.1236e-08 | -5.5438e-08 | 0.004143 | 0.004143 | 0.004143 | 0.9867 | -0.25398 | 0.98672 | -0.25366 | 1.1382
96 | 0.00095902 | 0.00024026 | -0.00095902 | -0.00024035 | 6.1109e-09 | -9.5603e-08 | 0.0014462 | 0.0014463 | 0.0014463 | 0.98672 | -0.25366 | 0.98671 | -0.2538 | 0.39732
97 | -0.0037063 | -0.00092862 | 0.0037064 | 0.00092856 | 1.4406e-07 | -6.4884e-08 | 0.0055892 | 0.0055891 | 0.0055892 | 0.98672 | -0.25366 | 0.98676 | -0.25285 | 1.5355
98 | -0.00558 | -0.0013981 | 0.0055801 | 0.0013981 | 6.5941e-08 | 1.0477e-08 | 0.0084145 | 0.0084144 | 0.0084145 | 0.98676 | -0.25285 | 0.98677 | -0.2526 | 2.3117
99 | -0.0085888 | -0.0021522 | 0.0085896 | 0.0021525 | 7.7638e-07 | 3.392e-07 | 0.012952 | 0.012951 | 0.012952 | 0.98677 | -0.2526 | 0.98687 | -0.2507 | 3.5581
100 | -0.31432 | -0.080091 | 0.31492 | 0.080477 | 0.00060504 | 0.00038575 | 0.47417 | 0.47417 | 0.47417 | 0.98736 | -0.24048 | 0.98943 | -0.20067 | 32.5667
101 | -0.31699 | -0.080996 | 0.31722 | 0.081138 | 0.00022263 | 0.00014195 | 0.47729 | 0.47728 | 0.47729 | 0.98943 | -0.20067 | 0.99019 | -0.18616 | 32.7806
102 | 0.059113 | 0.01486 | -0.05907 | -0.014833 | 4.2521e-05 | 2.7029e-05 | 0.088848 | 0.088848 | 0.088848 | 0.99019 | -0.18616 | 0.98941 | -0.20123 | 24.4089
103 | 0.052838 | 0.013271 | -0.052807 | -0.013251 | 3.1005e-05 | 1.9675e-05 | 0.079475 | 0.079475 | 0.079475 | 0.98941 | -0.20123 | 0.98878 | -0.21354 | 21.8338
104 | 0.0066903 | 0.0016755 | -0.0066878 | -0.0016747 | 2.4873e-06 | 7.5289e-07 | 0.010068 | 0.010068 | 0.010068 | 0.98878 | -0.21354 | 0.98838 | -0.22135 | 2.7659
105 | 0.037321 | 0.0093722 | -0.037277 | -0.0093445 | 4.404e-05 | 2.7709e-05 | 0.056171 | 0.056172 | 0.056172 | 0.98878 | -0.21354 | 0.98751 | -0.2383 | 15.4318
106 | 0.0087954 | 0.0022036 | -0.008794 | -0.002203 | 1.3323e-06 | 5.926e-07 | 0.013236 | 0.013236 | 0.013236 | 0.98878 | -0.21354 | 0.98862 | -0.21672 | 3.6363
107 | 0.0037976 | 0.00095068 | -0.0037966 | -0.0009511 | 1.0279e-06 | -4.1729e-07 | 0.005716 | 0.0057164 | 0.0057164 | 0.98854 | -0.21828 | 0.98824 | -0.22397 | 1.5704
108 | -0.0087934 | -0.0022027 | 0.008794 | 0.002203 | 6.5442e-07 | 2.9111e-07 | 0.013236 | 0.013236 | 0.013236 | 0.98854 | -0.21828 | 0.98862 | -0.21672 | 3.6363
109 | 0.001935 | 0.00048454 | -0.0019348 | -0.00048492 | 1.1135e-07 | -3.7694e-07 | 0.0029133 | 0.0029135 | 0.0029135 | 0.98824 | -0.22397 | 0.98818 | -0.22518 | 0.80041
110 | -0.01936 | -0.004857 | 0.019364 | 0.0048595 | 4.1435e-06 | 2.489e-06 | 0.029321 | 0.029321 | 0.029321 | 0.98255 | -0.33633 | 0.98278 | -0.33184 | 8.0553
111 | 0.01936 | 0.004857 | -0.019349 | -0.0048507 | 1.058e-05 | 6.3558e-06 | 0.029321 | 0.029321 | 0.029321 | 0.98255 | -0.33633 | 0.98197 | -0.3478 | 8.0553
112 | 0.0026911 | 0.00067432 | -0.002691 | -0.00067443 | 7.48e-08 | -1.0437e-07 | 0.0040745 | 0.0040745 | 0.0040745 | 0.98278 | -0.33184 | 0.98275 | -0.33243 | 1.1194
113 | -0.022055 | -0.0055338 | 0.022066 | 0.0055404 | 1.0816e-05 | 6.5941e-06 | 0.033396 | 0.033396 | 0.033396 | 0.98278 | -0.33184 | 0.98331 | -0.32156 | 9.1746
114 | 0.012232 | 0.003067 | -0.012228 | -0.0030648 | 4.0156e-06 | 2.1759e-06 | 0.018537 | 0.018537 | 0.018537 | 0.98197 | -0.3478 | 0.98161 | -0.35469 | 5.0926
115 | 0.00095105 | 0.00023783 | -0.00095102 | -0.00023835 | 3.234e-08 | -5.1848e-07 | 0.0014316 | 0.0014318 | 0.0014318 | 0.98838 | -0.22135 | 0.98834 | -0.22206 | 0.39336
116 | 0.0057367 | 0.0014369 | -0.0057361 | -0.0014368 | 6.633e-07 | 1.2063e-07 | 0.0086364 | 0.0086365 | 0.0086365 | 0.98838 | -0.22135 | 0.98825 | -0.22378 | 2.3727
117 | 0.014269 | 0.003578 | -0.014264 | -0.0035752 | 4.9952e-06 | 2.8284e-06 | 0.021501 | 0.021501 | 0.021501 | 0.98751 | -0.2383 | 0.98713 | -0.24565 | 5.907
118 | 0.0029996 | 0.00075098 | -0.0029995 | -0.0007511 | 1.1334e-07 | -1.1731e-07 | 0.0045162 | 0.0045163 | 0.0045163 | 0.98825 | -0.22378 | 0.98821 | -0.22457 | 1.2407
119 | -0.025328 | -0.006358 | 0.025342 | 0.0063667 | 1.4123e-05 | 8.7132e-06 | 0.038332 | 0.038332 | 0.038332 | 0.98331 | -0.32156 | 0.98391 | -0.30988 | 10.5307
120 | 0.0037833 | 0.00094784 | -0.0037827 | -0.00094804 | 5.1903e-07 | -1.9972e-07 | 0.0057349 | 0.0057351 | 0.0057351 | 0.98161 | -0.35469 | 0.98147 | -0.35757 | 1.5756
121 | 0.0084452 | 0.002117 | -0.0084421 | -0.0021156 | 3.1178e-06 | 1.3544e-06 | 0.012802 | 0.012802 | 0.012802 | 0.98161 | -0.35469 | 0.98122 | -0.36244 | 3.5171
122 | 0.010944 | 0.0027433 | -0.010943 | -0.0027426 | 1.2573e-06 | 6.4723e-07 | 0.016498 | 0.016498 | 0.016498 | 0.98713 | -0.24565 | 0.987 | -0.24806 | 4.5324
123 | 0.0029995 | 0.0007511 | -0.002999 | -0.00075162 | 5.0208e-07 | -5.1944e-07 | 0.0045163 | 0.0045166 | 0.0045166 | 0.98821 | -0.22457 | 0.98803 | -0.22808 | 1.2408
124 | 0.0094686 | 0.0023731 | -0.0094674 | -0.0023725 | 1.1917e-06 | 5.634e-07 | 0.014275 | 0.014275 | 0.014275 | 0.987 | -0.24806 | 0.98687 | -0.2507 | 3.9217
125 | 0.020133 | 0.005054 | -0.020128 | -0.0050507 | 5.4799e-06 | 3.3036e-06 | 0.030319 | 0.030319 | 0.030319 | 0.98821 | -0.22636 | 0.98791 | -0.23206 | 8.3294
126 | 0.0076153 | 0.0019088 | -0.0076134 | -0.0019081 | 1.8381e-06 | 6.9892e-07 | 0.011467 | 0.011467 | 0.011467 | 0.98821 | -0.22636 | 0.98795 | -0.23142 | 3.1503
127 | 0.052286 | 0.01318 | -0.052239 | -0.01315 | 4.7533e-05 | 3.016e-05 | 0.078783 | 0.078783 | 0.078783 | 0.9879 | -0.23218 | 0.98692 | -0.25119 | 21.6436
128 | 0.020128 | 0.0050507 | -0.020118 | -0.0050449 | 9.5522e-06 | 5.7588e-06 | 0.030319 | 0.030319 | 0.030319 | 0.98791 | -0.23206 | 0.9874 | -0.24202 | 8.3294
129 | 0.044281 | 0.011156 | -0.044204 | -0.011107 | 7.6296e-05 | 4.8247e-05 | 0.066784 | 0.066784 | 0.066784 | 0.98692 | -0.25119 | 0.98507 | -0.28729 | 18.3473
130 | 0.017938 | 0.0044987 | -0.017932 | -0.004495 | 6.1651e-06 | 3.6581e-06 | 0.027034 | 0.027034 | 0.027034 | 0.9874 | -0.24202 | 0.98703 | -0.24923 | 7.427
131 | 0.037687 | 0.0094738 | -0.037683 | -0.0094714 | 3.9075e-06 | 2.4599e-06 | 0.056939 | 0.056939 | 0.056939 | 0.98507 | -0.28729 | 0.98496 | -0.28946 | 15.6425
132 | 0.0020943 | 0.0005235 | -0.0020941 | -0.00052427 | 2.7864e-07 | -7.7406e-07 | 0.0031571 | 0.0031575 | 0.0031575 | 0.98695 | -0.25086 | 0.9868 | -0.25366 | 0.86744
133 | -0.0047812 | -0.0011969 | 0.0047816 | 0.0011969 | 3.7085e-07 | -5.9097e-09 | 0.0072082 | 0.0072081 | 0.0072082 | 0.98695 | -0.25086 | 0.98703 | -0.24923 | 1.9803
134 | 0.0020941 | 0.00052427 | -0.0020939 | -0.00052478 | 1.8175e-07 | -5.0465e-07 | 0.0031575 | 0.0031577 | 0.0031577 | 0.9868 | -0.25366 | 0.98671 | -0.25548 | 0.8675
135 | 0.013151 | 0.0032981 | -0.013144 | -0.0032942 | 7.1567e-06 | 3.9601e-06 | 0.019826 | 0.019827 | 0.019827 | 0.98703 | -0.24923 | 0.98644 | -0.26066 | 5.4469
136 | 0.0072168 | 0.0018088 | -0.0072158 | -0.0018084 | 9.9489e-07 | 3.5099e-07 | 0.010886 | 0.010886 | 0.010886 | 0.98644 | -0.26066 | 0.9863 | -0.26355 | 2.9908
137 | 0.0012515 | 0.00031362 | -0.0012515 | -0.00031365 | 3.0125e-09 | -2.6832e-08 | 0.0018881 | 0.0018881 | 0.0018881 | 0.9863 | -0.26355 | 0.98629 | -0.2636 | 0.5187
138 | 0.0055608 | 0.0013935 | -0.0055607 | -0.0013935 | 3.877e-08 | 6.4493e-09 | 0.0084328 | 0.0084328 | 0.0084328 | 0.98122 | -0.36244 | 0.98121 | -0.36259 | 2.3167
139 | 0.032339 | 0.008132 | -0.032307 | -0.0081123 | 3.1512e-05 | 1.972e-05 | 0.048866 | 0.048866 | 0.048866 | 0.98496 | -0.28946 | 0.98391 | -0.30988 | 13.4246
140 | 0.014764 | 0.0037032 | -0.014755 | -0.0036979 | 9.2277e-06 | 5.3089e-06 | 0.022601 | 0.022601 | 0.022601 | 0.97209 | -0.53829 | 0.97142 | -0.55141 | 6.2092
141 | 0.0017957 | 0.00044937 | -0.0017957 | -0.00044937 | 1.6218e-09 | -6.0174e-09 | 0.0027526 | 0.0027526 | 0.0027526 | 0.97064 | -0.56692 | 0.97064 | -0.56693 | 0.75621
142 | 0.00081349 | 0.00020321 | -0.00081348 | -0.00020346 | 1.2043e-08 | -2.476e-07 | 0.0012469 | 0.0012469 | 0.0012469 | 0.97064 | -0.56693 | 0.97062 | -0.56725 | 0.34257
143 | 0.00081348 | 0.00020346 | -0.00081346 | -0.00020387 | 2.0251e-08 | -4.1624e-07 | 0.0012469 | 0.0012471 | 0.0012471 | 0.97062 | -0.56725 | 0.9706 | -0.56777 | 0.34261
144 | 0.0028805 | 0.00072175 | -0.0028804 | -0.0007219 | 1.2618e-07 | -1.4196e-07 | 0.0043683 | 0.0043684 | 0.0043684 | 0.98121 | -0.36259 | 0.98116 | -0.36351 | 1.2001

## res_trafo
| p_hv_mw | q_hv_mvar | p_lv_mw | q_lv_mvar | pl_mw | ql_mvar | i_hv_ka | i_lv_ka | vm_hv_pu | va_hv_degree | vm_lv_pu | va_lv_degree | loading_percent
0 | -1.2729e-15 | -1.3162e-15 | 0.00165 | 1.2699e-07 | 0.00165 | 1.2699e-07 | 5.2857e-17 | 0.0023815 | 0.99998 | 149.9956 | 1 | 0 | 0.2619

## res_ext_grid
| p_mw | q_mvar
0 | 0.62216 | 0.15926

## res_load
| p_mw | q_mvar
0 | 0.018814 | 0.0047152
1 | 0.017729 | 0.0044432
2 | 0.0077227 | 0.0019355
3 | 0.0091634 | 0.0022966
4 | 0.0064402 | 0.0016141
5 | 0.016811 | 0.0042132
6 | 0.0016449 | 0.00041226
7 | 0.0062225 | 0.0015595
8 | 0.0026594 | 0.00066651
9 | 0.016935 | 0.0042444
10 | 0.0049562 | 0.0012421
11 | 0.010124 | 0.0025374
12 | 0.0050568 | 0.0012673
13 | 0.0092009 | 0.002306
14 | 0.016232 | 0.0040681
15 | 0.004535 | 0.0011366
16 | 0.014862 | 0.0037248
17 | 0.011852 | 0.0029703
18 | 0.015283 | 0.0038302
19 | 0.06441 | 0.016143
20 | 0.0035671 | 0.00089401
21 | 0.0048012 | 0.0012033
22 | 0.0060757 | 0.0015227
23 | 0.00054316 | 0.00013613
24 | 0.0017481 | 0.00043812
25 | 0.0041729 | 0.0010458
26 | 0.0011212 | 0.00028101
27 | 0.0042327 | 0.0010608
28 | 0.0031774 | 0.00079632
29 | 0.0031286 | 0.00078411
30 | 0.0011557 | 0.00028964
31 | 0.0018213 | 0.00045647
32 | 0.013587 | 0.0034051
33 | 0.007697 | 0.001929
34 | 0.0018764 | 0.00047028
35 | 0.0041208 | 0.0010328
36 | 0.0078258 | 0.0019613
37 | 0.0072017 | 0.0018049
38 | 0.020394 | 0.0051113
39 | 0.007475 | 0.0018734
40 | 0.0032605 | 0.00081716
41 | 0.0079708 | 0.0019977
42 | 0.0094317 | 0.0023638
43 | 0.0023232 | 0.00058226
44 | 0.012305 | 0.003084
45 | 0.0093251 | 0.0023371
46 | 0.013097 | 0.0032823
47 | 0.0047134 | 0.0011813
48 | 0.0038159 | 0.00095634
49 | 0.0036671 | 0.00091906
50 | 0.0012574 | 0.00031513
51 | 0.001081 | 0.00027091
52 | 0.0016663 | 0.00041761
53 | 0.00095902 | 0.00024035
54 | 0.0018736 | 0.00046956
55 | 0.0030087 | 0.00075406
56 | 0.0029028 | 0.0007275
57 | 0.0020705 | 0.00051891
58 | 0.0062326 | 0.001562
59 | 0.0049958 | 0.0012521
60 | 0.0018616 | 0.00046656
61 | 0.0019348 | 0.00048492
62 | 0.007117 | 0.0017837
63 | 0.023009 | 0.0057665
64 | 0.00095102 | 0.00023835
65 | 0.0027365 | 0.00068582
66 | 0.002691 | 0.00067443
67 | 0.003262 | 0.00081753
68 | 0.0033193 | 0.0008319
69 | 0.002999 | 0.00075162
70 | 0.0014744 | 0.00036953
71 | 0.00087781 | 0.00022
72 | 0.0056823 | 0.0014241
73 | 0.0052975 | 0.0013277
74 | 0.0076134 | 0.0019081
75 | 0.0079581 | 0.0019945
76 | 0.0021797 | 0.00054629
77 | 0.0065176 | 0.0016335
78 | 0.0026869 | 0.0006734
79 | 0.0020939 | 0.00052478
80 | 0.0059268 | 0.0014854
81 | 0.0059643 | 0.0014948
82 | 0.0012515 | 0.00031365
83 | 0.0037827 | 0.00094804
84 | 0.0028813 | 0.00072212
85 | 0.0053439 | 0.0013393
86 | 0.0069653 | 0.0017457
87 | 0.014755 | 0.0036979
88 | 0.0019035 | 0.00047705
89 | 0.00098221 | 0.00024617
90 | 0.00081346 | 0.00020387
91 | 0.0026802 | 0.00067172
92 | 0.0028804 | 0.0007219

## dtypes
| element | column | dtype
0 | bus | name | object
1 | bus | vn_kv | float64
2 | bus | type | object
3 | bus | zone | object
4 | bus | in_service | bool
5 | load | name | object
6 | load | bus | uint32
7 | load | p_mw | float64
8 | load | q_mvar | float64
9 | load | const_z_percent | float64
10 | load | const_i_percent | float64
11 | load | sn_mva | float64
12 | load | scaling | float64
13 | load | in_service | bool
14 | load | type | object
15 | ext_grid | name | object
16 | ext_grid | bus | uint32
17 | ext_grid | vm_pu | float64
18 | ext_grid | va_degree | float64
19 | ext_grid | slack_weight | float64
20 | ext_grid | in_service | bool
21 | line | name | object
22 | line | std_type | object
23 | line | from_bus | uint32
24 | line | to_bus | uint32
25 | line | length_km | float64
26 | line | r_ohm_per_km | float64
27 | line | x_ohm_per_km | float64
28 | line | c_nf_per_km | float64
29 | line | g_us_per_km | float64
30 | line | max_i_ka | float64
31 | line | df | float64
32 | line | parallel | uint32
33 | line | type | object
34 | line | in_service | bool
35 | trafo | name | object
36 | trafo | std_type | object
37 | trafo | hv_bus | uint32
38 | trafo | lv_bus | uint32
39 | trafo | sn_mva | float64
40 | trafo | vn_hv_kv | float64
41 | trafo | vn_lv_kv | float64
42 | trafo | vk_percent | float64
43 | trafo | vkr_percent | float64
44 | trafo | pfe_kw | float64
45 | trafo | i0_percent | float64
46 | trafo | shift_degree | float64
47 | trafo | tap_side | object
48 | trafo | tap_neutral | int32
49 | trafo | tap_min | int32
50 | trafo | tap_max | int32
51 | trafo | tap_step_percent | float64
52 | trafo | tap_step_degree | float64
53 | trafo | tap_pos | int32
54 | trafo | tap_phase_shifter | bool
55 | trafo | parallel | uint32
56 | trafo | df | float64
57 | trafo | in_service | bool
58 | line_geodata | coords | object
59 | bus_geodata | x | float64
60 | bus_geodata | y | float64
61 | bus_geodata | coords | object
62 | res_bus | vm_pu | float64
63 | res_bus | va_degree | float64
64 | res_bus | p_mw | float64
65 | res_bus | q_mvar | float64
66 | res_line | p_from_mw | float64
67 | res_line | q_from_mvar | float64
68 | res_line | p_to_mw | float64
69 | res_line | q_to_mvar | float64
70 | res_line | pl_mw | float64
71 | res_line | ql_mvar | float64
72 | res_line | i_from_ka | float64
73 | res_line | i_to_ka | float64
74 | res_line | i_ka | float64
75 | res_line | vm_from_pu | float64
76 | res_line | va_from_degree | float64
77 | res_line | vm_to_pu | float64
78 | res_line | va_to_degree | float64
79 | res_line | loading_percent | float64
80 | res_trafo | p_hv_mw | float64
81 | res_trafo | q_hv_mvar | float64
82 | res_trafo | p_lv_mw | float64
83 | res_trafo | q_lv_mvar | float64
84 | res_trafo | pl_mw | float64
85 | res_trafo | ql_mvar | float64
86 | res_trafo | i_hv_ka | float64
87 | res_trafo | i_lv_ka | float64
88 | res_trafo | vm_hv_pu | float64
89 | res_trafo | va_hv_degree | float64
90 | res_trafo | vm_lv_pu | float64
91 | res_trafo | va_lv_degree | float64
92 | res_trafo | loading_percent | float64
93 | res_ext_grid | p_mw | float64
94 | res_ext_grid | q_mvar | float64
95 | res_load | p_mw | float64
96 | res_load | q_mvar | float64

## parameters
| version | format_version | converged | OPF_converged | name | f_hz | sn_mva
0 | 2.14.6 | 2.14.0 | TRUE | FALSE |  | 50 | 1