## bus
| name | vn_kv | type | zone | in_service
0 | bus_LV_2293-17_0_4_node_0 | 0.4 | n |  | TRUE
1 | bus_LV_2293-17_0_4_node_119 | 0.4 | n |  | TRUE
2 | bus_LV_2293-17_0_4_node_103 | 0.4 | n |  | TRUE
3 | bus_LV_2293-17_0_4_node_102 | 0.4 | n |  | TRUE
4 | bus_LV_2293-17_0_4_node_91 | 0.4 | n |  | TRUE
5 | bus_LV_2293-17_0_4_node_1 | 0.4 | n |  | TRUE
6 | bus_LV_2293-17_0_4_node_2 | 0.4 | n |  | TRUE
7 | bus_LV_2293-17_0_4_node_3 | 0.4 | n |  | TRUE
8 | bus_LV_2293-17_0_4_node_4 | 0.4 | n |  | TRUE
9 | bus_LV_2293-17_0_4_node_16 | 0.4 | n |  | TRUE
10 | bus_LV_2293-17_0_4_node_15 | 0.4 | n |  | TRUE
11 | bus_LV_2293-17_0_4_node_90 | 0.4 | n |  | TRUE
12 | bus_LV_2293-17_0_4_node_11 | 0.4 | n |  | TRUE
13 | bus_LV_2293-17_0_4_node_92 | 0.4 | n |  | TRUE
14 | bus_LV_2293-17_0_4_node_63 | 0.4 | n |  | TRUE
15 | bus_LV_2293-17_0_4_node_5 | 0.4 | n |  | TRUE
16 | bus_LV_2293-17_0_4_node_6 | 0.4 | n |  | TRUE
17 | bus_LV_2293-17_0_4_node_94 | 0.4 | n |  | TRUE
18 | bus_LV_2293-17_0_4_node_10 | 0.4 | n |  | TRUE
19 | bus_LV_2293-17_0_4_node_93 | 0.4 | n |  | TRUE
20 | bus_LV_2293-17_0_4_node_12 | 0.4 | n |  | TRUE
21 | bus_LV_2293-17_0_4_node_13 | 0.4 | n |  | TRUE
22 | bus_LV_2293-17_0_4_node_7 | 0.4 | n |  | TRUE
23 | bus_LV_2293-17_0_4_node_8 | 0.4 | n |  | TRUE
24 | bus_LV_2293-17_0_4_node_9 | 0.4 | n |  | TRUE
25 | bus_LV_2293-17_0_4_node_17 | 0.4 | n |  | TRUE
26 | bus_LV_2293-17_0_4_node_19 | 0.4 | n |  | TRUE
27 | bus_LV_2293-17_0_4_node_20 | 0.4 | n |  | TRUE
28 | bus_LV_2293-17_0_4_node_21 | 0.4 | n |  | TRUE
29 | bus_LV_2293-17_0_4_node_22 | 0.4 | n |  | TRUE
30 | bus_LV_2293-17_0_4_node_23 | 0.4 | n |  | TRUE
31 | bus_LV_2293-17_0_4_node_24 | 0.4 | n |  | TRUE
32 | bus_LV_2293-17_0_4_node_25 | 0.4 | n |  | TRUE
33 | bus_LV_2293-17_0_4_node_104 | 0.4 | n |  | TRUE
34 | bus_LV_2293-17_0_4_node_68 | 0.4 | n |  | TRUE
35 | bus_LV_2293-17_0_4_node_69 | 0.4 | n |  | TRUE
36 | bus_LV_2293-17_0_4_node_40 | 0.4 | n |  | TRUE
37 | bus_LV_2293-17_0_4_node_105 | 0.4 | n |  | TRUE
38 | bus_LV_2293-17_0_4_node_67 | 0.4 | n |  | TRUE
39 | bus_LV_2293-17_0_4_node_38 | 0.4 | n |  | TRUE
40 | bus_LV_2293-17_0_4_node_26 | 0.4 | n |  | TRUE
41 | bus_LV_2293-17_0_4_node_27 | 0.4 | n |  | TRUE
42 | bus_LV_2293-17_0_4_node_28 | 0.4 | n |  | TRUE
43 | bus_LV_2293-17_0_4_node_29 | 0.4 | n |  | TRUE
44 | bus_LV_2293-17_0_4_node_30 | 0.4 | n |  | TRUE
45 | bus_LV_2293-17_0_4_node_42 | 0.4 | n |  | TRUE
46 | bus_LV_2293-17_0_4_node_50 | 0.4 | n |  | TRUE
47 | bus_LV_2293-17_0_4_node_43 | 0.4 | n |  | TRUE
48 | bus_LV_2293-17_0_4_node_51 | 0.4 | n |  | TRUE
49 | bus_LV_2293-17_0_4_node_31 | 0.4 | n |  | TRUE
50 | bus_LV_2293-17_0_4_node_32 | 0.4 | n |  | TRUE
51 | bus_LV_2293-17_0_4_node_33 | 0.4 | n |  | TRUE
52 | bus_LV_2293-17_0_4_node_34 | 0.4 | n |  | TRUE
53 | bus_LV_2293-17_0_4_node_35 | 0.4 | n |  | TRUE
54 | bus_LV_2293-17_0_4_node_36 | 0.4 | n |  | TRUE
55 | bus_LV_2293-17_0_4_node_56 | 0.4 | n |  | TRUE
56 | bus_LV_2293-17_0_4_node_37 | 0.4 | n |  | TRUE
57 | bus_LV_2293-17_0_4_node_82 | 0.4 | n |  | TRUE
58 | bus_LV_2293-17_0_4_node_61 | 0.4 | n |  | TRUE
59 | bus_LV_2293-17_0_4_node_117 | 0.4 | n |  | TRUE
60 | bus_LV_2293-17_0_4_node_85 | 0.4 | n |  | TRUE
61 | bus_LV_2293-17_0_4_node_83 | 0.4 | n |  | TRUE
62 | bus_LV_2293-17_0_4_node_59 | 0.4 | n |  | TRUE
63 | bus_LV_2293-17_0_4_node_44 | 0.4 | n |  | TRUE
64 | bus_LV_2293-17_0_4_node_39 | 0.4 | n |  | TRUE
65 | bus_LV_2293-17_0_4_node_41 | 0.4 | n |  | TRUE
66 | bus_LV_2293-17_0_4_node_62 | 0.4 | n |  | TRUE
67 | bus_LV_2293-17_0_4_node_64 | 0.4 | n |  | TRUE
68 | bus_LV_2293-17_0_4_node_73 | 0.4 | n |  | TRUE
69 | bus_LV_2293-17_0_4_node_70 | 0.4 | n |  | TRUE
70 | bus_LV_2293-17_0_4_node_71 | 0.4 | n |  | TRUE
71 | bus_LV_2293-17_0_4_node_45 | 0.4 | n |  | TRUE
72 | bus_LV_2293-17_0_4_node_46 | 0.4 | n |  | TRUE
73 | bus_LV_2293-17_0_4_node_47 | 0.4 | n |  | TRUE
74 | bus_LV_2293-17_0_4_node_48 | 0.4 | n |  | TRUE
75 | bus_LV_2293-17_0_4_node_49 | 0.4 | n |  | TRUE
76 | bus_LV_2293-17_0_4_node_54 | 0.4 | n |  | TRUE
77 | bus_LV_2293-17_0_4_node_57 | 0.4 | n |  | TRUE
78 | bus_LV_2293-17_0_4_node_52 | 0.4 | n |  | TRUE
79 | bus_LV_2293-17_0_4_node_65 | 0.4 | n |  | TRUE
80 | bus_LV_2293-17_0_4_node_74 | 0.4 | n |  | TRUE
81 | bus_LV_2293-17_0_4_node_53 | 0.4 | n |  | TRUE
82 | bus_LV_2293-17_0_4_node_55 | 0.4 | n |  | TRUE
83 | bus_LV_2293-17_0_4_node_58 | 0.4 | n |  | TRUE
84 | bus_LV_2293-17_0_4_node_88 | 0.4 | n |  | TRUE
85 | bus_LV_2293-17_0_4_node_66 | 0.4 | n |  | TRUE
86 | bus_LV_2293-17_0_4_node_60 | 0.4 | n |  | TRUE
87 | bus_LV_2293-17_0_4_node_97 | 0.4 | n |  | TRUE
88 | bus_LV_2293-17_0_4_node_95 | 0.4 | n |  | TRUE
89 | bus_LV_2293-17_0_4_node_72 | 0.4 | n |  | TRUE
90 | bus_LV_2293-17_0_4_node_115 | 0.4 | n |  | TRUE
91 | bus_LV_2293-17_0_4_node_75 | 0.4 | n |  | TRUE
92 | bus_LV_2293-17_0_4_node_76 | 0.4 | n |  | TRUE
93 | bus_LV_2293-17_0_4_node_77 | 0.4 | n |  | TRUE
94 | bus_LV_2293-17_0_4_node_78 | 0.4 | n |  | TRUE
95 | bus_LV_2293-17_0_4_node_81 | 0.4 | n |  | TRUE
96 | bus_LV_2293-17_0_4_node_79 | 0.4 | n |  | TRUE
97 | bus_LV_2293-17_0_4_node_87 | 0.4 | n |  | TRUE
98 | bus_LV_2293-17_0_4_node_80 | 0.4 | n |  | TRUE
99 | bus_LV_2293-17_0_4_node_89 | 0.4 | n |  | TRUE
100 | bus_LV_2293-17_0_4_node_84 | 0.4 | n |  | TRUE
101 | bus_LV_2293-17_0_4_node_86 | 0.4 | n |  | TRUE
102 | bus_LV_2293-17_0_4_node_101 | 0.4 | n |  | TRUE
103 | bus_LV_2293-17_0_4_node_96 | 0.4 | n |  | TRUE
104 | bus_LV_2293-17_0_4_node_100 | 0.4 | n |  | TRUE
105 | bus_LV_2293-17_0_4_node_118 | 0.4 | n |  | TRUE
106 | bus_LV_2293-17_0_4_node_98 | 0.4 | n |  | TRUE
107 | bus_LV_2293-17_0_4_node_99 | 0.4 | n |  | TRUE
108 | bus_LV_2293-17_0_4_node_106 | 0.4 | n |  | TRUE
109 | bus_LV_2293-17_0_4_node_114 | 0.4 | n |  | TRUE
110 | bus_LV_2293-17_0_4_node_108 | 0.4 | n |  | TRUE
111 | bus_LV_2293-17_0_4_node_107 | 0.4 | n |  | TRUE
112 | bus_LV_2293-17_0_4_node_109 | 0.4 | n |  | TRUE
113 | bus_LV_2293-17_0_4_node_113 | 0.4 | n |  | TRUE
114 | bus_LV_2293-17_0_4_node_112 | 0.4 | n |  | TRUE
115 | bus_LV_2293-17_0_4_node_110 | 0.4 | n |  | TRUE
116 | bus_MV_378_0_node_35 | 20 | n |  | TRUE

## load
| name | bus | p_mw | q_mvar | const_z_percent | const_i_percent | sn_mva | scaling | in_service | type
0 | LV_2293-17_0_4_load_0 | 0 | 0.0011989 | 0.00030047 | 0 | 0 |  | 1 | TRUE | wye
1 | LV_2293-17_0_4_load_119 | 1 | 0.0057315 | 0.0014365 | 0 | 0 |  | 1 | TRUE | wye
2 | LV_2293-17_0_4_load_103 | 2 | 0.00067413 | 0.00016895 | 0 | 0 |  | 1 | TRUE | wye
3 | LV_2293-17_0_4_load_102 | 3 | 0.00061081 | 0.00015308 | 0 | 0 |  | 1 | TRUE | wye
4 | LV_2293-17_0_4_load_2 | 6 | 0.00029462 | 7.384e-05 | 0 | 0 |  | 1 | TRUE | wye
5 | LV_2293-17_0_4_load_3 | 7 | 0.0013753 | 0.00034467 | 0 | 0 |  | 1 | TRUE | wye
6 | LV_2293-17_0_4_load_4 | 8 | 0.001783 | 0.00044686 | 0 | 0 |  | 1 | TRUE | wye
7 | LV_2293-17_0_4_load_16 | 9 | 0.0020462 | 0.00051283 | 0 | 0 |  | 1 | TRUE | wye
8 | LV_2293-17_0_4_load_15 | 10 | 0.00074772 | 0.0001874 | 0 | 0 |  | 1 | TRUE | wye
9 | LV_2293-17_0_4_load_11 | 12 | 0.00068041 | 0.00017053 | 0 | 0 |  | 1 | TRUE | wye
10 | LV_2293-17_0_4_load_63 | 14 | 0.00035742 | 8.9577e-05 | 0 | 0 |  | 1 | TRUE | wye
11 | LV_2293-17_0_4_load_5 | 15 | 0.00111 | 0.0002782 | 0 | 0 |  | 1 | TRUE | wye
12 | LV_2293-17_0_4_load_94 | 17 | 0.00022408 | 5.616e-05 | 0 | 0 |  | 1 | TRUE | wye
13 | LV_2293-17_0_4_load_10 | 18 | 0.0006816 | 0.00017083 | 0 | 0 |  | 1 | TRUE | wye
14 | LV_2293-17_0_4_load_93 | 19 | 0.0002034 | 5.0978e-05 | 0 | 0 |  | 1 | TRUE | wye
15 | LV_2293-17_0_4_load_12 | 20 | 0.0010671 | 0.00026744 | 0 | 0 |  | 1 | TRUE | wye
16 | LV_2293-17_0_4_load_13 | 21 | 0.0012102 | 0.0003033 | 0 | 0 |  | 1 | TRUE | wye
17 | LV_2293-17_0_4_load_8 | 23 | 0.0004332 | 0.00010857 | 0 | 0 |  | 1 | TRUE | wye
18 | LV_2293-17_0_4_load_9 | 24 | 0.00031266 | 7.8359e-05 | 0 | 0 |  | 1 | TRUE | wye
19 | LV_2293-17_0_4_load_17 | 25 | 0.00049473 | 0.00012399 | 0 | 0 |  | 1 | TRUE | wye
20 | LV_2293-17_0_4_load_19 | 26 | 0.0027237 | 0.00068261 | 0 | 0 |  | 1 | TRUE | wye
21 | LV_2293-17_0_4_load_20 | 27 | 0.00069047 | 0.00017305 | 0 | 0 |  | 1 | TRUE | wye
22 | LV_2293-17_0_4_load_22 | 29 | 0.0011476 | 0.00028762 | 0 | 0 |  | 1 | TRUE | wye
23 | LV_2293-17_0_4_load_23 | 30 | 0.0057679 | 0.0014456 | 0 | 0 |  | 1 | TRUE | wye
24 | LV_2293-17_0_4_load_104 | 33 | 0.008219 | 0.0020599 | 0 | 0 |  | 1 | TRUE | wye
25 | LV_2293-17_0_4_load_68 | 34 | 0.000893 | 0.00022381 | 0 | 0 |  | 1 | TRUE | wye
26 | LV_2293-17_0_4_load_69 | 35 | 0.0010522 | 0.00026371 | 0 | 0 |  | 1 | TRUE | wye
27 | LV_2293-17_0_4_load_40 | 36 | 0.0034358 | 0.0008611 | 0 | 0 |  | 1 | TRUE | wye
28 | LV_2293-17_0_4_load_67 | 38 | 0.0032253 | 0.00080834 | 0 | 0 |  | 1 | TRUE | wye
29 | LV_2293-17_0_4_load_38 | 39 | 0.0021169 | 0.00053053 | 0 | 0 |  | 1 | TRUE | wye
30 | LV_2293-17_0_4_load_26 | 40 | 0.0039534 | 0.00099082 | 0 | 0 |  | 1 | TRUE | wye
31 | LV_2293-17_0_4_load_27 | 41 | 0.010677 | 0.002676 | 0 | 0 |  | 1 | TRUE | wye
32 | LV_2293-17_0_4_load_29 | 43 | 0.0026103 | 0.00065421 | 0 | 0 |  | 1 | TRUE | wye
33 | LV_2293-17_0_4_load_30 | 44 | 0.010501 | 0.0026318 | 0 | 0 |  | 1 | TRUE | wye
34 | LV_2293-17_0_4_load_42 | 45 | 0.0058345 | 0.0014623 | 0 | 0 |  | 1 | TRUE | wye
35 | LV_2293-17_0_4_load_50 | 46 | 0.006975 | 0.0017481 | 0 | 0 |  | 1 | TRUE | wye
36 | LV_2293-17_0_4_load_31 | 49 | 0.0011041 | 0.00027671 | 0 | 0 |  | 1 | TRUE | wye
37 | LV_2293-17_0_4_load_32 | 50 | 0.00055285 | 0.00013856 | 0 | 0 |  | 1 | TRUE | wye
38 | LV_2293-17_0_4_load_34 | 52 | 0.0013507 | 0.00033852 | 0 | 0 |  | 1 | TRUE | wye
39 | LV_2293-17_0_4_load_56 | 55 | 0.00058473 | 0.00014655 | 0 | 0 |  | 1 | TRUE | wye
40 | LV_2293-17_0_4_load_82 | 57 | 0.0036898 | 0.00092475 | 0 | 0 |  | 1 | TRUE | wye
41 | LV_2293-17_0_4_load_61 | 58 | 0.0010179 | 0.00025512 | 0 | 0 |  | 1 | TRUE | wye
42 | LV_2293-17_0_4_load_117 | 59 | 0.0046081 | 0.0011549 | 0 | 0 |  | 1 | TRUE | wye
43 | LV_2293-17_0_4_load_85 | 60 | 0.0025522 | 0.00063963 | 0 | 0 |  | 1 | TRUE | wye
44 | LV_2293-17_0_4_load_83 | 61 | 0.0047345 | 0.0011866 | 0 | 0 |  | 1 | TRUE | wye
45 | LV_2293-17_0_4_load_39 | 64 | 0.0038785 | 0.00097205 | 0 | 0 |  | 1 | TRUE | wye
46 | LV_2293-17_0_4_load_41 | 65 | 0.00061768 | 0.0001548 | 0 | 0 |  | 1 | TRUE | wye
47 | LV_2293-17_0_4_load_64 | 67 | 0.0014165 | 0.00035501 | 0 | 0 |  | 1 | TRUE | wye
48 | LV_2293-17_0_4_load_73 | 68 | 0.0030427 | 0.00076256 | 0 | 0 |  | 1 | TRUE | wye
49 | LV_2293-17_0_4_load_70 | 69 | 0.0048878 | 0.001225 | 0 | 0 |  | 1 | TRUE | wye
50 | LV_2293-17_0_4_load_71 | 70 | 0.0082307 | 0.0020628 | 0 | 0 |  | 1 | TRUE | wye
51 | LV_2293-17_0_4_load_45 | 71 | 0.00050964 | 0.00012773 | 0 | 0 |  | 1 | TRUE | wye
52 | LV_2293-17_0_4_load_46 | 72 | 0.00054245 | 0.00013595 | 0 | 0 |  | 1 | TRUE | wye
53 | LV_2293-17_0_4_load_47 | 73 | 0.0036812 | 0.00092259 | 0 | 0 |  | 1 | TRUE | wye
54 | LV_2293-17_0_4_load_48 | 74 | 0.00046394 | 0.00011627 | 0 | 0 |  | 1 | TRUE | wye
55 | LV_2293-17_0_4_load_49 | 75 | 0.003619 | 0.00090702 | 0 | 0 |  | 1 | TRUE | wye
56 | LV_2293-17_0_4_load_54 | 76 | 0.011768 | 0.0029494 | 0 | 0 |  | 1 | TRUE | wye
57 | LV_2293-17_0_4_load_57 | 77 | 0.0028975 | 0.00072617 | 0 | 0 |  | 1 | TRUE | wye
58 | LV_2293-17_0_4_load_52 | 78 | 0.0058898 | 0.0014761 | 0 | 0 |  | 1 | TRUE | wye
59 | LV_2293-17_0_4_load_65 | 79 | 0.0027373 | 0.00068604 | 0 | 0 |  | 1 | TRUE | wye
60 | LV_2293-17_0_4_load_74 | 80 | 0.0053363 | 0.0013374 | 0 | 0 |  | 1 | TRUE | wye
61 | LV_2293-17_0_4_load_53 | 81 | 0.0024146 | 0.00060515 | 0 | 0 |  | 1 | TRUE | wye
62 | LV_2293-17_0_4_load_55 | 82 | 0.0036966 | 0.00092646 | 0 | 0 |  | 1 | TRUE | wye
63 | LV_2293-17_0_4_load_58 | 83 | 0.0029102 | 0.00072936 | 0 | 0 |  | 1 | TRUE | wye
64 | LV_2293-17_0_4_load_88 | 84 | 0.0011484 | 0.00028781 | 0 | 0 |  | 1 | TRUE | wye
65 | LV_2293-17_0_4_load_66 | 85 | 0.0027373 | 0.00068604 | 0 | 0 |  | 1 | TRUE | wye
66 | LV_2293-17_0_4_load_60 | 86 | 0.0026005 | 0.00065174 | 0 | 0 |  | 1 | TRUE | wye
67 | LV_2293-17_0_4_load_97 | 87 | 0.0017886 | 0.00044827 | 0 | 0 |  | 1 | TRUE | wye
68 | LV_2293-17_0_4_load_95 | 88 | 0.0010524 | 0.00026376 | 0 | 0 |  | 1 | TRUE | wye
69 | LV_2293-17_0_4_load_115 | 90 | 0.0032257 | 0.00080843 | 0 | 0 |  | 1 | TRUE | wye
70 | LV_2293-17_0_4_load_75 | 91 | 0.0079822 | 0.0020005 | 0 | 0 |  | 1 | TRUE | wye
71 | LV_2293-17_0_4_load_78 | 94 | 0.0060211 | 0.001509 | 0 | 0 |  | 1 | TRUE | wye
72 | LV_2293-17_0_4_load_81 | 95 | 0.0045384 | 0.0011374 | 0 | 0 |  | 1 | TRUE | wye
73 | LV_2293-17_0_4_load_79 | 96 | 0.0045378 | 0.0011373 | 0 | 0 |  | 1 | TRUE | wye
74 | LV_2293-17_0_4_load_80 | 98 | 0.0045378 | 0.0011373 | 0 | 0 |  | 1 | TRUE | wye
75 | LV_2293-17_0_4_load_89 | 99 | 0.0017869 | 0.00044784 | 0 | 0 |  | 1 | TRUE | wye
76 | LV_2293-17_0_4_load_86 | 101 | 0.0018325 | 0.00045927 | 0 | 0 |  | 1 | TRUE | wye
77 | LV_2293-17_0_4_load_96 | 103 | 0.00133 | 0.00033333 | 0 | 0 |  | 1 | TRUE | wye
78 | LV_2293-17_0_4_load_118 | 105 | 0.00063346 | 0.00015876 | 0 | 0 |  | 1 | TRUE | wye
79 | LV_2293-17_0_4_load_98 | 106 | 0.0008224 | 0.00020611 | 0 | 0 |  | 1 | TRUE | wye
80 | LV_2293-17_0_4_load_99 | 107 | 0.0017035 | 0.00042693 | 0 | 0 |  | 1 | TRUE | wye
81 | LV_2293-17_0_4_load_106 | 108 | 0.00070839 | 0.00017754 | 0 | 0 |  | 1 | TRUE | wye
82 | LV_2293-17_0_4_load_114 | 109 | 0.0015299 | 0.00038344 | 0 | 0 |  | 1 | TRUE | wye
83 | LV_2293-17_0_4_load_108 | 110 | 0.0088277 | 0.0022124 | 0 | 0 |  | 1 | TRUE | wye
84 | LV_2293-17_0_4_load_107 | 111 | 0.0015133 | 0.00037926 | 0 | 0 |  | 1 | TRUE | wye
85 | LV_2293-17_0_4_load_109 | 112 | 0.00058862 | 0.00014752 | 0 | 0 |  | 1 | TRUE | wye
86 | LV_2293-17_0_4_load_113 | 113 | 0.00053413 | 0.00013387 | 0 | 0 |  | 1 | TRUE | wye
87 | LV_2293-17_0_4_load_112 | 114 | 0.0022915 | 0.00057431 | 0 | 0 |  | 1 | TRUE | wye
88 | LV_2293-17_0_4_load_110 | 115 | 0.00018855 | 4.7256e-05 | 0 | 0 |  | 1 | TRUE | wye

## ext_grid
| name | bus | vm_pu | va_degree | slack_weight | in_service
0 |  | 76 | 1 | 0 | 1 | TRUE

## line
| name | std_type | from_bus | to_bus | length_km | r_ohm_per_km | x_ohm_per_km | c_nf_per_km | g_us_per_km | max_i_ka | df | parallel | type | in_service
0 | LV_2293-17_0_4_line_0 |  | 0 | 1 | 0.15861 | 0.125 | 0.08 | 261 | 0 | 0.364 | 1 | 1 | cs | TRUE
1 | LV_2293-17_0_4_line_1 |  | 0 | 2 | 0.055219 | 0.125 | 0.08 | 261 | 0 | 0.364 | 1 | 1 | cs | TRUE
2 | LV_2293-17_0_4_line_2 |  | 1 | 3 | 0.21723 | 0.125 | 0.08 | 261 | 0 | 0.364 | 1 | 1 | cs | TRUE
3 | LV_2293-17_0_4_line_3 |  | 2 | 4 | 0.051733 | 0.125 | 0.08 | 261 | 0 | 0.364 | 1 | 1 | cs | TRUE
4 | LV_2293-17_0_4_line_4 |  | 3 | 24 | 0.093531 | 0.125 | 0.08 | 261 | 0 | 0.364 | 1 | 1 | cs | TRUE
5 | LV_2293-17_0_4_line_5 |  | 4 | 102 | 0.0061 | 0.125 | 0.08 | 261 | 0 | 0.364 | 1 | 1 | cs | TRUE
6 | LV_2293-17_0_4_line_6 |  | 5 | 6 | 0.10927 | 0.125 | 0.08 | 261 | 0 | 0.364 | 1 | 1 | cs | TRUE
7 | LV_2293-17_0_4_line_7 |  | 5 | 7 | 0.09934 | 0.125 | 0.08 | 261 | 0 | 0.364 | 1 | 1 | cs | TRUE
8 | LV_2293-17_0_4_line_8 |  | 5 | 8 | 0.043115 | 0.125 | 0.08 | 261 | 0 | 0.364 | 1 | 1 | cs | TRUE
9 | LV_2293-17_0_4_line_9 |  | 6 | 9 | 0.01359 | 0.125 | 0.08 | 261 | 0 | 0.364 | 1 | 1 | cs | TRUE
10 | LV_2293-17_0_4_line_10 |  | 7 | 10 | 0.048679 | 0.125 | 0.08 | 261 | 0 | 0.364 | 1 | 1 | cs | TRUE
11 | LV_2293-17_0_4_line_11 |  | 8 | 11 | 0.026134 | 0.125 | 0.08 | 261 | 0 | 0.364 | 1 | 1 | cs | TRUE
12 | LV_2293-17_0_4_line_12 |  | 10 | 12 | 0.1567 | 0.125 | 0.08 | 261 | 0 | 0.364 | 1 | 1 | cs | TRUE
13 | LV_2293-17_0_4_line_13 |  | 11 | 13 | 0.034481 | 0.125 | 0.08 | 261 | 0 | 0.364 | 1 | 1 | cs | TRUE
14 | LV_2293-17_0_4_line_14 |  | 11 | 14 | 0.029801 | 0.125 | 0.08 | 261 | 0 | 0.364 | 1 | 1 | cs | TRUE
15 | LV_2293-17_0_4_line_15 |  | 13 | 103 | 0.025063 | 0.125 | 0.08 | 261 | 0 | 0.364 | 1 | 1 | cs | TRUE
16 | LV_2293-17_0_4_line_16 |  | 13 | 104 | 0.007727 | 0.125 | 0.08 | 261 | 0 | 0.364 | 1 | 1 | cs | TRUE
17 | LV_2293-17_0_4_line_17 |  | 15 | 16 | 0.012812 | 0.125 | 0.08 | 261 | 0 | 0.364 | 1 | 1 | cs | TRUE
18 | LV_2293-17_0_4_line_18 |  | 15 | 17 | 0.1637 | 0.125 | 0.08 | 261 | 0 | 0.364 | 1 | 1 | cs | TRUE
19 | LV_2293-17_0_4_line_19 |  | 16 | 18 | 0.032235 | 0.125 | 0.08 | 261 | 0 | 0.364 | 1 | 1 | cs | TRUE
20 | LV_2293-17_0_4_line_20 |  | 17 | 19 | 0.0063277 | 0.125 | 0.08 | 261 | 0 | 0.364 | 1 | 1 | cs | TRUE
21 | LV_2293-17_0_4_line_21 |  | 18 | 20 | 0.14831 | 0.125 | 0.08 | 261 | 0 | 0.364 | 1 | 1 | cs | TRUE
22 | LV_2293-17_0_4_line_22 |  | 19 | 23 | 0.0010862 | 0.125 | 0.08 | 261 | 0 | 0.364 | 1 | 1 | cs | TRUE
23 | LV_2293-17_0_4_line_23 |  | 20 | 21 | 0.006947 | 0.125 | 0.08 | 261 | 0 | 0.364 | 1 | 1 | cs | TRUE
24 | LV_2293-17_0_4_line_24 |  | 21 | 25 | 0.013107 | 0.125 | 0.08 | 261 | 0 | 0.364 | 1 | 1 | cs | TRUE
25 | LV_2293-17_0_4_line_25 |  | 22 | 23 | 0.02453 | 0.125 | 0.08 | 261 | 0 | 0.364 | 1 | 1 | cs | TRUE
26 | LV_2293-17_0_4_line_26 |  | 22 | 24 | 0.0060807 | 0.125 | 0.08 | 261 | 0 | 0.364 | 1 | 1 | cs | TRUE
27 | LV_2293-17_0_4_line_27 |  | 26 | 27 | 0.031357 | 0.125 | 0.08 | 261 | 0 | 0.364 | 1 | 1 | cs | TRUE
28 | LV_2293-17_0_4_line_28 |  | 26 | 28 | 0.020808 | 0.125 | 0.08 | 261 | 0 | 0.364 | 1 | 1 | cs | TRUE
29 | LV_2293-17_0_4_line_29 |  | 27 | 29 | 0.0026411 | 0.125 | 0.08 | 261 | 0 | 0.364 | 1 | 1 | cs | TRUE
30 | LV_2293-17_0_4_line_30 |  | 28 | 30 | 0.093079 | 0.125 | 0.08 | 261 | 0 | 0.364 | 1 | 1 | cs | TRUE
31 | LV_2293-17_0_4_line_31 |  | 28 | 31 | 0.049669 | 0.125 | 0.08 | 261 | 0 | 0.364 | 1 | 1 | cs | TRUE
32 | LV_2293-17_0_4_line_32 |  | 29 | 32 | 0.020457 | 0.125 | 0.08 | 261 | 0 | 0.364 | 1 | 1 | cs | TRUE
33 | LV_2293-17_0_4_line_33 |  | 30 | 33 | 0.01686 | 0.125 | 0.08 | 261 | 0 | 0.364 | 1 | 1 | cs | TRUE
34 | LV_2293-17_0_4_line_34 |  | 31 | 34 | 0.020866 | 0.125 | 0.08 | 261 | 0 | 0.364 | 1 | 2 | cs | TRUE
35 | LV_2293-17_0_4_line_35 |  | 31 | 35 | 0.037465 | 0.125 | 0.08 | 261 | 0 | 0.364 | 1 | 1 | cs | TRUE
36 | LV_2293-17_0_4_line_36 |  | 32 | 36 | 0.037352 | 0.125 | 0.08 | 261 | 0 | 0.364 | 1 | 1 | cs | TRUE
37 | LV_2293-17_0_4_line_37 |  | 33 | 37 | 0.044009 | 0.125 | 0.08 | 261 | 0 | 0.364 | 1 | 1 | cs | TRUE
38 | LV_2293-17_0_4_line_38 |  | 34 | 38 | 0.027086 | 0.125 | 0.08 | 261 | 0 | 0.364 | 1 | 2 | cs | TRUE
39 | LV_2293-17_0_4_line_39 |  | 36 | 39 | 0.020555 | 0.125 | 0.08 | 261 | 0 | 0.364 | 1 | 1 | cs | TRUE
40 | LV_2293-17_0_4_line_40 |  | 37 | 108 | 0.0080435 | 0.125 | 0.08 | 261 | 0 | 0.364 | 1 | 1 | cs | TRUE
41 | LV_2293-17_0_4_line_41 |  | 38 | 85 | 8.065e-05 | 0.125 | 0.08 | 261 | 0 | 0.364 | 1 | 2 | cs | TRUE
42 | LV_2293-17_0_4_line_42 |  | 39 | 64 | 0.0040974 | 0.125 | 0.08 | 261 | 0 | 0.364 | 1 | 1 | cs | TRUE
43 | LV_2293-17_0_4_line_43 |  | 40 | 41 | 0.011096 | 0.125 | 0.08 | 261 | 0 | 0.364 | 1 | 1 | cs | TRUE
44 | LV_2293-17_0_4_line_44 |  | 40 | 42 | 0.011943 | 0.125 | 0.08 | 261 | 0 | 0.364 | 1 | 1 | cs | TRUE
45 | LV_2293-17_0_4_line_45 |  | 41 | 43 | 0.032 | 0.125 | 0.08 | 261 | 0 | 0.364 | 1 | 1 | cs | TRUE
46 | LV_2293-17_0_4_line_46 |  | 42 | 44 | 0.014092 | 0.125 | 0.08 | 261 | 0 | 0.364 | 1 | 1 | cs | TRUE
47 | LV_2293-17_0_4_line_47 |  | 43 | 45 | 0.026574 | 0.125 | 0.08 | 261 | 0 | 0.364 | 1 | 1 | cs | TRUE
48 | LV_2293-17_0_4_line_48 |  | 44 | 46 | 0.01267 | 0.125 | 0.08 | 261 | 0 | 0.364 | 1 | 1 | cs | TRUE
49 | LV_2293-17_0_4_line_49 |  | 45 | 47 | 0.022489 | 0.125 | 0.08 | 261 | 0 | 0.364 | 1 | 1 | cs | TRUE
50 | LV_2293-17_0_4_line_50 |  | 46 | 48 | 0.004608 | 0.125 | 0.08 | 261 | 0 | 0.364 | 1 | 1 | cs | TRUE
51 | LV_2293-17_0_4_line_51 |  | 47 | 63 | 0.011303 | 0.125 | 0.08 | 261 | 0 | 0.364 | 1 | 1 | cs | TRUE
52 | LV_2293-17_0_4_line_52 |  | 47 | 56 | 0.004789 | 0.125 | 0.08 | 261 | 0 | 0.364 | 1 | 1 | cs | TRUE
53 | LV_2293-17_0_4_line_53 |  | 48 | 80 | 0.014159 | 0.125 | 0.08 | 261 | 0 | 0.364 | 1 | 1 | cs | TRUE
54 | LV_2293-17_0_4_line_54 |  | 49 | 50 | 0.013388 | 0.125 | 0.08 | 261 | 0 | 0.364 | 1 | 1 | cs | TRUE
55 | LV_2293-17_0_4_line_55 |  | 49 | 51 | 0.0027356 | 0.125 | 0.08 | 261 | 0 | 0.364 | 1 | 1 | cs | TRUE
56 | LV_2293-17_0_4_line_56 |  | 50 | 52 | 0.086217 | 0.125 | 0.08 | 261 | 0 | 0.364 | 1 | 1 | cs | TRUE
57 | LV_2293-17_0_4_line_57 |  | 51 | 53 | 0.044102 | 0.125 | 0.08 | 261 | 0 | 0.364 | 1 | 1 | cs | TRUE
58 | LV_2293-17_0_4_line_58 |  | 51 | 54 | 0.055884 | 0.125 | 0.08 | 261 | 0 | 0.364 | 1 | 2 | cs | TRUE
59 | LV_2293-17_0_4_line_59 |  | 52 | 55 | 0.028163 | 0.125 | 0.08 | 261 | 0 | 0.364 | 1 | 1 | cs | TRUE
60 | LV_2293-17_0_4_line_60 |  | 53 | 56 | 0.048583 | 0.125 | 0.08 | 261 | 0 | 0.364 | 1 | 1 | cs | TRUE
61 | LV_2293-17_0_4_line_61 |  | 53 | 57 | 0.019716 | 0.125 | 0.08 | 261 | 0 | 0.364 | 1 | 1 | cs | TRUE
62 | LV_2293-17_0_4_line_62 |  | 54 | 58 | 0.0076809 | 0.125 | 0.08 | 261 | 0 | 0.364 | 1 | 2 | cs | TRUE
63 | LV_2293-17_0_4_line_63 |  | 55 | 60 | 0.022787 | 0.125 | 0.08 | 261 | 0 | 0.364 | 1 | 1 | cs | TRUE
64 | LV_2293-17_0_4_line_64 |  | 56 | 59 | 0.028363 | 0.125 | 0.08 | 261 | 0 | 0.364 | 1 | 1 | cs | TRUE
65 | LV_2293-17_0_4_line_65 |  | 57 | 61 | 0.042555 | 0.125 | 0.08 | 261 | 0 | 0.364 | 1 | 1 | cs | TRUE
66 | LV_2293-17_0_4_line_66 |  | 58 | 62 | 0.045471 | 0.125 | 0.08 | 261 | 0 | 0.364 | 1 | 2 | cs | TRUE
67 | LV_2293-17_0_4_line_67 |  | 60 | 84 | 0.057919 | 0.125 | 0.08 | 261 | 0 | 0.364 | 1 | 1 | cs | TRUE
68 | LV_2293-17_0_4_line_68 |  | 61 | 100 | 0.015345 | 0.125 | 0.08 | 261 | 0 | 0.364 | 1 | 1 | cs | TRUE
69 | LV_2293-17_0_4_line_69 |  | 62 | 86 | 0.022138 | 0.125 | 0.08 | 261 | 0 | 0.364 | 1 | 1 | cs | TRUE
70 | LV_2293-17_0_4_line_70 |  | 62 | 83 | 0.070804 | 0.125 | 0.08 | 261 | 0 | 0.364 | 1 | 2 | cs | TRUE
71 | LV_2293-17_0_4_line_71 |  | 63 | 68 | 0.037679 | 0.125 | 0.08 | 261 | 0 | 0.364 | 1 | 1 | cs | TRUE
72 | LV_2293-17_0_4_line_72 |  | 63 | 69 | 0.057217 | 0.125 | 0.08 | 261 | 0 | 0.364 | 1 | 1 | cs | TRUE
73 | LV_2293-17_0_4_line_73 |  | 64 | 65 | 0.00075128 | 0.125 | 0.08 | 261 | 0 | 0.364 | 1 | 1 | cs | TRUE
74 | LV_2293-17_0_4_line_74 |  | 65 | 66 | 0.071342 | 0.125 | 0.08 | 261 | 0 | 0.364 | 1 | 1 | cs | TRUE
75 | LV_2293-17_0_4_line_75 |  | 66 | 67 | 0.020696 | 0.125 | 0.08 | 261 | 0 | 0.364 | 1 | 1 | cs | TRUE
76 | LV_2293-17_0_4_line_76 |  | 67 | 87 | 0.018429 | 0.125 | 0.08 | 261 | 0 | 0.364 | 1 | 1 | cs | TRUE
77 | LV_2293-17_0_4_line_77 |  | 69 | 70 | 0.023758 | 0.125 | 0.08 | 261 | 0 | 0.364 | 1 | 1 | cs | TRUE
78 | LV_2293-17_0_4_line_78 |  | 70 | 89 | 0.063391 | 0.125 | 0.08 | 261 | 0 | 0.364 | 1 | 1 | cs | TRUE
79 | LV_2293-17_0_4_line_79 |  | 71 | 72 | 0.023599 | 0.125 | 0.08 | 261 | 0 | 0.364 | 1 | 2 | cs | TRUE
80 | LV_2293-17_0_4_line_80 |  | 71 | 73 | 0.024902 | 0.125 | 0.08 | 261 | 0 | 0.364 | 1 | 2 | cs | TRUE
81 | LV_2293-17_0_4_line_81 |  | 72 | 74 | 0.023369 | 0.125 | 0.08 | 261 | 0 | 0.364 | 1 | 2 | cs | TRUE
82 | LV_2293-17_0_4_line_82 |  | 73 | 75 | 0.034143 | 0.125 | 0.08 | 261 | 0 | 0.364 | 1 | 2 | cs | TRUE
83 | LV_2293-17_0_4_line_83 |  | 74 | 76 | 0.038267 | 0.125 | 0.08 | 261 | 0 | 0.364 | 1 | 2 | cs | TRUE
84 | LV_2293-17_0_4_line_84 |  | 75 | 77 | 0.02708 | 0.125 | 0.08 | 261 | 0 | 0.364 | 1 | 2 | cs | TRUE
85 | LV_2293-17_0_4_line_85 |  | 76 | 78 | 0.030531 | 0.125 | 0.08 | 261 | 0 | 0.364 | 1 | 2 | cs | TRUE
86 | LV_2293-17_0_4_line_86 |  | 77 | 79 | 0.00078388 | 0.125 | 0.08 | 261 | 0 | 0.364 | 1 | 2 | cs | TRUE
87 | LV_2293-17_0_4_line_87 |  | 78 | 81 | 0.030269 | 0.125 | 0.08 | 261 | 0 | 0.364 | 1 | 2 | cs | TRUE
88 | LV_2293-17_0_4_line_88 |  | 79 | 85 | 0.024425 | 0.125 | 0.08 | 261 | 0 | 0.364 | 1 | 2 | cs | TRUE
89 | LV_2293-17_0_4_line_89 |  | 81 | 82 | 0.030965 | 0.125 | 0.08 | 261 | 0 | 0.364 | 1 | 2 | cs | TRUE
90 | LV_2293-17_0_4_line_90 |  | 82 | 83 | 0.025705 | 0.125 | 0.08 | 261 | 0 | 0.364 | 1 | 2 | cs | TRUE
91 | LV_2293-17_0_4_line_91 |  | 87 | 88 | 0.0047934 | 0.125 | 0.08 | 261 | 0 | 0.364 | 1 | 1 | cs | TRUE
92 | LV_2293-17_0_4_line_92 |  | 88 | 103 | 0.012917 | 0.125 | 0.08 | 261 | 0 | 0.364 | 1 | 1 | cs | TRUE
93 | LV_2293-17_0_4_line_93 |  | 89 | 90 | 0.2625 | 0.125 | 0.08 | 261 | 0 | 0.364 | 1 | 1 | cs | TRUE
94 | LV_2293-17_0_4_line_94 |  | 91 | 92 | 0.02189 | 0.125 | 0.08 | 261 | 0 | 0.364 | 1 | 1 | cs | TRUE
95 | LV_2293-17_0_4_line_95 |  | 92 | 93 | 0.033861 | 0.125 | 0.08 | 261 | 0 | 0.364 | 1 | 1 | cs | TRUE
96 | LV_2293-17_0_4_line_96 |  | 92 | 94 | 0.0033988 | 0.125 | 0.08 | 261 | 0 | 0.364 | 1 | 1 | cs | TRUE
97 | LV_2293-17_0_4_line_97 |  | 93 | 95 | 0.0053457 | 0.125 | 0.08 | 261 | 0 | 0.364 | 1 | 1 | cs | TRUE
98 | LV_2293-17_0_4_line_98 |  | 93 | 96 | 0.016618 | 0.125 | 0.08 | 261 | 0 | 0.364 | 1 | 1 | cs | TRUE
99 | LV_2293-17_0_4_line_99 |  | 94 | 97 | 0.018398 | 0.125 | 0.08 | 261 | 0 | 0.364 | 1 | 1 | cs | TRUE
100 | LV_2293-17_0_4_line_100 |  | 96 | 98 | 0.022192 | 0.125 | 0.08 | 261 | 0 | 0.364 | 1 | 1 | cs | TRUE
101 | LV_2293-17_0_4_line_101 |  | 97 | 99 | 0.031658 | 0.125 | 0.08 | 261 | 0 | 0.364 | 1 | 1 | cs | TRUE
102 | LV_2293-17_0_4_line_102 |  | 97 | 100 | 0.017953 | 0.125 | 0.08 | 261 | 0 | 0.364 | 1 | 1 | cs | TRUE
103 | LV_2293-17_0_4_line_103 |  | 100 | 101 | 0.019317 | 0.125 | 0.08 | 261 | 0 | 0.364 | 1 | 1 | cs | TRUE
104 | LV_2293-17_0_4_line_104 |  | 102 | 105 | 0.013299 | 0.125 | 0.08 | 261 | 0 | 0.364 | 1 | 1 | cs | TRUE
105 | LV_2293-17_0_4_line_105 |  | 102 | 104 | 0.030922 | 0.125 | 0.08 | 261 | 0 | 0.364 | 1 | 1 | cs | TRUE
106 | LV_2293-17_0_4_line_106 |  | 104 | 106 | 0.013483 | 0.125 | 0.08 | 261 | 0 | 0.364 | 1 | 1 | cs | TRUE
107 | LV_2293-17_0_4_line_107 |  | 106 | 107 | 0.00036432 | 0.125 | 0.08 | 261 | 0 | 0.364 | 1 | 1 | cs | TRUE
108 | LV_2293-17_0_4_line_108 |  | 108 | 109 | 0.038995 | 0.125 | 0.08 | 261 | 0 | 0.364 | 1 | 1 | cs | TRUE
109 | LV_2293-17_0_4_line_109 |  | 109 | 110 | 0.2471 | 0.125 | 0.08 | 261 | 0 | 0.364 | 1 | 1 | cs | TRUE
110 | LV_2293-17_0_4_line_110 |  | 110 | 111 | 0.042824 | 0.125 | 0.08 | 261 | 0 | 0.364 | 1 | 1 | cs | TRUE
111 | LV_2293-17_0_4_line_111 |  | 111 | 112 | 0.0028671 | 0.125 | 0.08 | 261 | 0 | 0.364 | 1 | 1 | cs | TRUE
112 | LV_2293-17_0_4_line_112 |  | 111 | 113 | 0.064235 | 0.125 | 0.08 | 261 | 0 | 0.364 | 1 | 1 | cs | TRUE
113 | LV_2293-17_0_4_line_113 |  | 113 | 114 | 0.046395 | 0.125 | 0.08 | 261 | 0 | 0.364 | 1 | 1 | cs | TRUE
114 | LV_2293-17_0_4_line_114 |  | 114 | 115 | 0.089471 | 0.125 | 0.08 | 261 | 0 | 0.364 | 1 | 1 | cs | TRUE

## trafo
| name | std_type | hv_bus | lv_bus | sn_mva | vn_hv_kv | vn_lv_kv | vk_percent | vkr_percent | pfe_kw | i0_percent | shift_degree | tap_side | tap_neutral | tap_min | tap_max | tap_step_percent | tap_step_degree | tap_pos | tap_phase_shifter | parallel | df | in_service
0 | LV_2293-17_0_4_trafo_54 | 0.63 MVA 20/0.4 kV | 116 | 76 | 0.63 | 20 | 0.4 | 6 | 1.206 | 1.65 | 0.2619 | 150 | hv | 0 | -2 | 2 | 2.5 | 0 | 0 | FALSE | 1 | 1 | TRUE

## line_geodata
| x0 | y0 | x1 | y1 | x2 | y2 | x3 | y3 | x4 | y4 | x5 | y5 | x6 | y6 | x7 | y7 | x8 | y8 | x9 | y9 | x10 | y10 | x11 | y11
0 | 2580062.736 | 1187790.8691 | 2580088.9597 | 1187947.2911
1 | 2580068.741 | 1187735.9773 | 2580062.736 | 1187790.8691
2 | 2580088.9597 | 1187947.2911 | 2580056.0434 | 1188162.0126
3 | 2580045.393 | 1187695.8493 | 2580045.6361 | 1187700.1063 | 2580044.1314 | 1187715.4638 | 2580068.741 | 1187735.9773
4 | 2579965.0392 | 1188148.686 | 2579971.553 | 1188146.0221 | 2579978.1788 | 1188145.1994 | 2579986.4864 | 1188145.4827 | 2580003.3178 | 1188149.0726 | 2580023.5851 | 1188153.7071 | 2580056.0434 | 1188162.0126
5 | 2580045.393 | 1187695.8493 | 2580051.4676 | 1187696.5738
6 | 2579975.7763 | 1187713.9589 | 2579937.96 | 1187686.0269 | 2579904.0445 | 1187658.9602 | 2579889.6653 | 1187646.7417
7 | 2579975.7763 | 1187713.9589 | 2579966.7653 | 1187715.6567 | 2579955.0302 | 1187721.666 | 2579928.6397 | 1187731.7823 | 2579897.5161 | 1187738.5685 | 2579880.6604 | 1187737.9116
8 | 2579975.7763 | 1187713.9589 | 2579981.5274 | 1187711.4827 | 2579998.1589 | 1187700.6323 | 2580007.886 | 1187694.074 | 2580012.0696 | 1187690.8796
9 | 2579889.6653 | 1187646.7417 | 2579882.4781 | 1187640.6345 | 2579879.4686 | 1187637.7646
10 | 2579880.6604 | 1187737.9116 | 2579870.2107 | 1187737.5045 | 2579848.277 | 1187732.3203 | 2579836.124 | 1187722.4068
11 | 2580027.5336 | 1187670.4069 | 2580023.6565 | 1187678.9354 | 2580017.4351 | 1187686.7826 | 2580012.0696 | 1187690.8796
12 | 2579836.124 | 1187722.4068 | 2579769.1444 | 1187864.0701
13 | 2580059.566 | 1187661.4839 | 2580055.8426 | 1187663.553 | 2580038.1799 | 1187671.783 | 2580027.5336 | 1187670.4069
14 | 2580027.5336 | 1187670.4069 | 2580033.1281 | 1187641.6731 | 2580033.2734 | 1187641.1658
15 | 2580059.566 | 1187661.4839 | 2580069.4189 | 1187656.0147 | 2580079.2171 | 1187646.3054
16 | 2580059.566 | 1187661.4839 | 2580063.0447 | 1187668.387
17 | 2579772.3192 | 1188205.7705 | 2579784.986 | 1188203.8441
18 | 2579946.7653 | 1188178.8117 | 2579784.986 | 1188203.8441
19 | 2579771.0124 | 1188173.5691 | 2579772.3192 | 1188205.7705
20 | 2579949.1822 | 1188173.235 | 2579949.0063 | 1188175.8135 | 2579946.7653 | 1188178.8117
21 | 2579645.9129 | 1188093.9125 | 2579771.0124 | 1188173.5691
22 | 2579949.2561 | 1188172.1513 | 2579949.1822 | 1188173.235
23 | 2579645.9129 | 1188093.9125 | 2579641.2896 | 1188096.2145 | 2579639.5298 | 1188095.9321
24 | 2579626.7911 | 1188096.3292 | 2579631.7266 | 1188094.6797 | 2579639.5298 | 1188095.9321
25 | 2579959.411 | 1188150.9877 | 2579959.6708 | 1188153.3992 | 2579949.6169 | 1188166.8623 | 2579949.2561 | 1188172.1513
26 | 2579959.411 | 1188150.9877 | 2579965.0392 | 1188148.686
27 | 2580123.4932 | 1187460.6004 | 2580115.6473 | 1187470.8966 | 2580104.6503 | 1187485.6633 | 2580104.6503 | 1187485.6633
28 | 2580136.4614 | 1187444.3578 | 2580133.7625 | 1187447.1238 | 2580123.4932 | 1187460.6004
29 | 2580106.8047 | 1187487.1911 | 2580104.6503 | 1187485.6633
30 | 2580136.4614 | 1187444.3578 | 2580133.5935 | 1187435.3293 | 2580124.8529 | 1187415.3257 | 2580113.9992 | 1187397.6415 | 2580105.5559 | 1187382.1504 | 2580092.8545 | 1187362.5168
31 | 2580136.4614 | 1187444.3578 | 2580143.6236 | 1187466.9124 | 2580156.6977 | 1187489.3918
32 | 2580122.9374 | 1187499.7319 | 2580115.8528 | 1187493.6078 | 2580106.8047 | 1187487.1911
33 | 2580083.2666 | 1187348.6547 | 2580089.4523 | 1187357.2578 | 2580092.8545 | 1187362.5168
34 | 2580156.6977 | 1187489.3918 | 2580167.5764 | 1187507.1979
35 | 2580156.6977 | 1187489.3918 | 2580163.5785 | 1187487.0121 | 2580172.5969 | 1187482.8466 | 2580190.6074 | 1187473.59
36 | 2580122.9374 | 1187499.7319 | 2580118.3724 | 1187505.6947 | 2580097.9412 | 1187527.4469
37 | 2580056.1606 | 1187314.0798 | 2580066.1523 | 1187324.852 | 2580083.2666 | 1187348.6547
38 | 2580181.6979 | 1187530.3118 | 2580167.5764 | 1187507.1979
39 | 2580083.8689 | 1187542.4291 | 2580097.9412 | 1187527.4469
40 | 2580056.1606 | 1187314.0798 | 2580055.0126 | 1187306.1239 | 2580055.0107 | 1187306.1191
41 | 2580181.74 | 1187530.3806 | 2580181.6979 | 1187530.3118
42 | 2580083.8689 | 1187542.4291 | 2580083.8689 | 1187542.4291 | 2580081.4904 | 1187545.7654
43 | 2580433.6926 | 1187784.3386 | 2580438.5867 | 1187794.2967
44 | 2580428.4251 | 1187773.6204 | 2580433.6926 | 1187784.3386
45 | 2580438.5867 | 1187794.2967 | 2580452.7009 | 1187823.0154
46 | 2580428.4251 | 1187773.6204 | 2580422.2096 | 1187760.973
47 | 2580464.4219 | 1187846.8648 | 2580452.7009 | 1187823.0154
48 | 2580422.2096 | 1187760.973 | 2580416.6215 | 1187749.6021
49 | 2580480.38 | 1187861.7408 | 2580467.5521 | 1187853.2339 | 2580464.4219 | 1187846.8648
50 | 2580413.5512 | 1187746.166 | 2580416.6215 | 1187749.6021 | 2580416.6215 | 1187749.6021
51 | 2580480.38 | 1187861.7408 | 2580483.3956 | 1187850.8474
52 | 2580480.38 | 1187861.7408 | 2580479.6861 | 1187866.4788
53 | 2580404.3694 | 1187735.3683 | 2580413.5512 | 1187746.166
54 | 2580447.9265 | 1187936.0829 | 2580452.7297 | 1187945.9755 | 2580453.7543 | 1187948.1361
55 | 2580446.7316 | 1187933.6221 | 2580447.9265 | 1187936.0829
56 | 2580453.7543 | 1187948.1361 | 2580456.9774 | 1187954.933 | 2580458.658 | 1187964.9772 | 2580457.4411 | 1187975.3866 | 2580454.8844 | 1187986.612 | 2580444.8496 | 1188017.9503 | 2580439.7667 | 1188030.5781
57 | 2580477.7282 | 1187913.8101 | 2580474.2178 | 1187915.667 | 2580471.9544 | 1187913.9958 | 2580467.6714 | 1187912.9092 | 2580465.3456 | 1187913.1169 | 2580463.0141 | 1187913.9472 | 2580452.2541 | 1187919.6077 | 2580450.3819 | 1187920.8923 | 2580448.2884 | 1187924.5122 | 2580447.7672 | 1187928.4048 | 2580448.0523 | 1187931.6056 | 2580446.7316 | 1187933.6221
58 | 2580403.2165 | 1187906.7175 | 2580417.4067 | 1187911.918 | 2580432.3284 | 1187916.9383 | 2580436.611 | 1187917.9026 | 2580440.6018 | 1187918.323 | 2580441.8563 | 1187924.0219 | 2580443.64 | 1187928.2961 | 2580446.7316 | 1187933.6221
59 | 2580439.7667 | 1188030.5781 | 2580429.2504 | 1188056.7043
60 | 2580477.7282 | 1187913.8101 | 2580474.0044 | 1187904.1061 | 2580473.8634 | 1187898.3035 | 2580474.602 | 1187890.9194 | 2580479.6861 | 1187866.4788
61 | 2580477.7282 | 1187913.8101 | 2580484.7173 | 1187928.317 | 2580486.2855 | 1187931.5726
62 | 2580403.2165 | 1187906.7175 | 2580401.3181 | 1187902.377 | 2580399.7596 | 1187899.8801
63 | 2580429.2504 | 1188056.7043 | 2580427.1598 | 1188061.898 | 2580419.669 | 1188077.3687
64 | 2580479.6861 | 1187866.4788 | 2580505.7127 | 1187877.9219
65 | 2580486.2855 | 1187931.5726 | 2580490.8231 | 1187940.9926 | 2580504.955 | 1187969.8132
66 | 2580375.6821 | 1187861.3065 | 2580399.7596 | 1187899.8801
67 | 2580419.669 | 1188077.3687 | 2580411.4387 | 1188094.3667 | 2580398.6654 | 1188120.9115 | 2580395.1641 | 1188129.8237
68 | 2580511.7108 | 1187983.5911 | 2580504.955 | 1187969.8132
69 | 2580375.6821 | 1187861.3065 | 2580394.692 | 1187849.8713
70 | 2580375.6821 | 1187861.3065 | 2580353.3203 | 1187825.4835 | 2580347.2287 | 1187814.9425 | 2580341.7426 | 1187802.9654 | 2580340.7342 | 1187799.9008
71 | 2580464.2284 | 1187823.6626 | 2580471.3775 | 1187828.7418 | 2580474.1977 | 1187837.3816 | 2580475.6149 | 1187843.8692 | 2580475.9368 | 1187848.9708 | 2580478.2694 | 1187850.8197 | 2580483.3956 | 1187850.8474
72 | 2580483.3956 | 1187850.8474 | 2580494.6864 | 1187818.5491 | 2580504.3931 | 1187797.6953
73 | 2580081.4904 | 1187545.7654 | 2580081.0543 | 1187546.3772
74 | 2580044.5324 | 1187607.428 | 2580061.7203 | 1187573.4972 | 2580081.0543 | 1187546.3772
75 | 2580044.5324 | 1187607.428 | 2580061.7779 | 1187618.8704
76 | 2580061.7779 | 1187618.8704 | 2580064.0207 | 1187620.3585 | 2580074.3449 | 1187632.2363
77 | 2580504.3931 | 1187797.6953 | 2580509.7 | 1187786.2941 | 2580515.0074 | 1187776.4516
78 | 2580545.0944 | 1187720.6552 | 2580515.0074 | 1187776.4516
79 | 2580242.1228 | 1187623.8925 | 2580242.8091 | 1187624.9213 | 2580255.0961 | 1187643.6058
80 | 2580242.1228 | 1187623.8925 | 2580228.3049 | 1187603.1762
81 | 2580255.0961 | 1187643.6058 | 2580267.9361 | 1187663.131
82 | 2580228.3049 | 1187603.1762 | 2580209.3593 | 1187574.7722
83 | 2580267.9361 | 1187663.131 | 2580283.3677 | 1187686.5972 | 2580288.6929 | 1187695.2745
84 | 2580194.8826 | 1187551.8923 | 2580203.4332 | 1187565.8876 | 2580209.3593 | 1187574.7722
85 | 2580304.6623 | 1187721.2966 | 2580288.6929 | 1187695.2745
86 | 2580194.8826 | 1187551.8923 | 2580194.474 | 1187551.2234
87 | 2580304.6623 | 1187721.2966 | 2580318.2954 | 1187743.5116 | 2580320.2306 | 1187747.2443
88 | 2580194.474 | 1187551.2234 | 2580181.74 | 1187530.3806
89 | 2580320.2306 | 1187747.2443 | 2580328.9283 | 1187764.0206 | 2580332.7001 | 1187775.4836
90 | 2580340.7342 | 1187799.9008 | 2580332.7001 | 1187775.4836
91 | 2580077.4895 | 1187635.8541 | 2580074.3449 | 1187632.2363
92 | 2580077.4895 | 1187635.8541 | 2580082.0474 | 1187641.098 | 2580079.8201 | 1187645.7079 | 2580079.2171 | 1187646.3054
93 | 2580545.0944 | 1187720.6552 | 2580661.7268 | 1187485.4906
94 | 2580541.4855 | 1187958.703 | 2580523.7708 | 1187945.8445
95 | 2580541.4855 | 1187958.703 | 2580559.7837 | 1187930.1839
96 | 2580541.4855 | 1187958.703 | 2580539.3687 | 1187961.3621
97 | 2580559.7837 | 1187930.1839 | 2580564.5181 | 1187932.6662
98 | 2580559.7837 | 1187930.1839 | 2580545.2799 | 1187922.0713
99 | 2580527.9099 | 1187975.7562 | 2580539.3687 | 1187961.3621
100 | 2580545.2799 | 1187922.0713 | 2580525.912 | 1187911.2379
101 | 2580553.8285 | 1187994.0257 | 2580536.1531 | 1187981.9326 | 2580527.9099 | 1187975.7562
102 | 2580511.7108 | 1187983.5911 | 2580527.9099 | 1187975.7562
103 | 2580511.7108 | 1187983.5911 | 2580520.2975 | 1188000.8945
104 | 2580051.4676 | 1187696.5738 | 2580060.882 | 1187705.9917
105 | 2580063.0447 | 1187668.387 | 2580054.8722 | 1187681.2988 | 2580051.4676 | 1187696.5738
106 | 2580063.0447 | 1187668.387 | 2580072.284 | 1187678.207
107 | 2580072.5336 | 1187678.4724 | 2580072.284 | 1187678.207
108 | 2580040.4118 | 1187269.9649 | 2580047.6327 | 1187287.083 | 2580055.0107 | 1187306.1191
109 | 2580040.4118 | 1187269.9649 | 2579836.3878 | 1187130.5632
110 | 2579829.1061 | 1187088.4226 | 2579830.0277 | 1187091.4571 | 2579830.9603 | 1187096.5344 | 2579832.0056 | 1187105.5689 | 2579833.1511 | 1187112.6687 | 2579834.5176 | 1187121.9467 | 2579835.5514 | 1187127.6129 | 2579836.3878 | 1187130.5632
111 | 2579829.1061 | 1187088.4226 | 2579828.7932 | 1187087.3924 | 2579828.0574 | 1187085.7602
112 | 2579829.1061 | 1187088.4226 | 2579769.6215 | 1187112.6654
113 | 2579742.8992 | 1187076.1684 | 2579755.8524 | 1187085.5831 | 2579769.6215 | 1187112.6654
114 | 2579742.8992 | 1187076.1684 | 2579764.7254 | 1186989.4004

## bus_geodata
| x | y | coords
0 | 2580062.736 | 1187790.8691
1 | 2580088.9597 | 1187947.2911
2 | 2580068.741 | 1187735.9773
3 | 2580056.0434 | 1188162.0126
4 | 2580045.393 | 1187695.8493
5 | 2579975.7763 | 1187713.9589
6 | 2579889.6653 | 1187646.7417
7 | 2579880.6604 | 1187737.9116
8 | 2580012.0696 | 1187690.8796
9 | 2579879.4686 | 1187637.7646
10 | 2579836.124 | 1187722.4068
11 | 2580027.5336 | 1187670.4069
12 | 2579769.1444 | 1187864.0701
13 | 2580059.566 | 1187661.4839
14 | 2580033.2734 | 1187641.1658
15 | 2579784.986 | 1188203.8441
16 | 2579772.3192 | 1188205.7705
17 | 2579946.7653 | 1188178.8117
18 | 2579771.0124 | 1188173.5691
19 | 2579949.1822 | 1188173.235
20 | 2579645.9129 | 1188093.9125
21 | 2579639.5298 | 1188095.9321
22 | 2579959.411 | 1188150.9877
23 | 2579949.2561 | 1188172.1514
24 | 2579965.0392 | 1188148.686
25 | 2579626.7911 | 1188096.3292
26 | 2580123.4932 | 1187460.6004
27 | 2580104.6503 | 1187485.6633
28 | 2580136.4614 | 1187444.3578
29 | 2580106.8047 | 1187487.1911
30 | 2580092.8545 | 1187362.5168
31 | 2580156.6977 | 1187489.3918
32 | 2580122.9374 | 1187499.7319
33 | 2580083.2666 | 1187348.6547
34 | 2580167.5764 | 1187507.1979
35 | 2580190.6074 | 1187473.59
36 | 2580097.9412 | 1187527.4469
37 | 2580056.1606 | 1187314.0798
38 | 2580181.6979 | 1187530.3118
39 | 2580083.8689 | 1187542.4291
40 | 2580433.6926 | 1187784.3386
41 | 2580438.5867 | 1187794.2967
42 | 2580428.4251 | 1187773.6204
43 | 2580452.7009 | 1187823.0154
44 | 2580422.2096 | 1187760.973
45 | 2580464.4219 | 1187846.8648
46 | 2580416.6215 | 1187749.6021
47 | 2580480.38 | 1187861.7408
48 | 2580413.5512 | 1187746.166
49 | 2580447.9265 | 1187936.0829
50 | 2580453.7543 | 1187948.1361
51 | 2580446.7316 | 1187933.6221
52 | 2580439.7667 | 1188030.5781
53 | 2580477.7282 | 1187913.8101
54 | 2580403.2165 | 1187906.7175
55 | 2580429.2504 | 1188056.7043
56 | 2580479.6861 | 1187866.4788
57 | 2580486.2855 | 1187931.5726
58 | 2580399.7596 | 1187899.8801
59 | 2580505.7127 | 1187877.9219
60 | 2580419.669 | 1188077.3687
61 | 2580504.955 | 1187969.8132
62 | 2580375.6821 | 1187861.3065
63 | 2580483.3956 | 1187850.8474
64 | 2580081.4904 | 1187545.7654
65 | 2580081.0543 | 1187546.3771
66 | 2580044.5324 | 1187607.428
67 | 2580061.7779 | 1187618.8704
68 | 2580464.2284 | 1187823.6626
69 | 2580504.3931 | 1187797.6953
70 | 2580515.0074 | 1187776.4516
71 | 2580242.1228 | 1187623.8925
72 | 2580255.0961 | 1187643.6058
73 | 2580228.3049 | 1187603.1762
74 | 2580267.9361 | 1187663.131
75 | 2580209.3593 | 1187574.7722
76 | 2580288.6929 | 1187695.2745
77 | 2580194.8826 | 1187551.8923
78 | 2580304.6623 | 1187721.2966
79 | 2580194.474 | 1187551.2234
80 | 2580404.3694 | 1187735.3683
81 | 2580320.2306 | 1187747.2443
82 | 2580332.7001 | 1187775.4836
83 | 2580340.7342 | 1187799.9008
84 | 2580395.1641 | 1188129.8237
85 | 2580181.74 | 1187530.3806
86 | 2580394.692 | 1187849.8713
87 | 2580074.3449 | 1187632.2363
88 | 2580077.4895 | 1187635.8541
89 | 2580545.0944 | 1187720.6552
90 | 2580661.7268 | 1187485.4906
91 | 2580523.7708 | 1187945.8445
92 | 2580541.4855 | 1187958.703
93 | 2580559.7837 | 1187930.1839
94 | 2580539.3687 | 1187961.3621
95 | 2580564.5181 | 1187932.6662
96 | 2580545.2799 | 1187922.0713
97 | 2580527.9099 | 1187975.7562
98 | 2580525.912 | 1187911.2379
99 | 2580553.8285 | 1187994.0257
100 | 2580511.7108 | 1187983.5911
101 | 2580520.2975 | 1188000.8945
102 | 2580051.4676 | 1187696.5738
103 | 2580079.2171 | 1187646.3054
104 | 2580063.0447 | 1187668.387
105 | 2580060.882 | 1187705.9917
106 | 2580072.284 | 1187678.207
107 | 2580072.5336 | 1187678.4724
108 | 2580055.0107 | 1187306.1191
109 | 2580040.4118 | 1187269.9649
110 | 2579836.3878 | 1187130.5632
111 | 2579829.1061 | 1187088.4226
112 | 2579828.0574 | 1187085.7602
113 | 2579769.6215 | 1187112.6654
114 | 2579742.8992 | 1187076.1684
115 | 2579764.7254 | 1186989.4004
116 | 2580375.6821 | 1187861.3065

## line_std_types
| c_nf_per_km | r_ohm_per_km | x_ohm_per_km | max_i_ka | type | q_mm2 | alpha | voltage_rating
NAYY 4x50 SE | 210 | 0.642 | 0.083 | 0.142 | cs | 50 | 0.00403 | LV
NAYY 4x120 SE | 264 | 0.225 | 0.08 | 0.242 | cs | 120 | 0.00403 | LV
NAYY 4x150 SE | 261 | 0.208 | 0.08 | 0.27 | cs | 150 | 0.00403 | LV
NA2XS2Y 1x95 RM/25 12/20 kV | 216 | 0.313 | 0.132 | 0.252 | cs | 95 | 0.00403 | MV
NA2XS2Y 1x185 RM/25 12/20 kV | 273 | 0.161 | 0.117 | 0.362 | cs | 185 | 0.00403 | MV
NA2XS2Y 1x240 RM/25 12/20 kV | 304 | 0.122 | 0.112 | 0.421 | cs | 240 | 0.00403 | MV
NA2XS2Y 1x95 RM/25 6/10 kV | 315 | 0.313 | 0.123 | 0.249 | cs | 95 | 0.00403 | MV
NA2XS2Y 1x185 RM/25 6/10 kV | 406 | 0.161 | 0.11 | 0.358 | cs | 185 | 0.00403 | MV
NA2XS2Y 1x240 RM/25 6/10 kV | 456 | 0.122 | 0.105 | 0.416 | cs | 240 | 0.00403 | MV
NA2XS2Y 1x150 RM/25 12/20 kV | 250 | 0.206 | 0.116 | 0.319 | cs | 150 | 0.00403 | MV
NA2XS2Y 1x120 RM/25 12/20 kV | 230 | 0.253 | 0.119 | 0.283 | cs | 120 | 0.00403 | MV
NA2XS2Y 1x70 RM/25 12/20 kV | 190 | 0.443 | 0.132 | 0.22 | cs | 70 | 0.00403 | MV
NA2XS2Y 1x150 RM/25 6/10 kV | 360 | 0.206 | 0.11 | 0.315 | cs | 150 | 0.00403 | MV
NA2XS2Y 1x120 RM/25 6/10 kV | 340 | 0.253 | 0.113 | 0.28 | cs | 120 | 0.00403 | MV
NA2XS2Y 1x70 RM/25 6/10 kV | 280 | 0.443 | 0.123 | 0.217 | cs | 70 | 0.00403 | MV
N2XS(FL)2Y 1x120 RM/35 64/110 kV | 112 | 0.153 | 0.166 | 0.366 | cs | 120 | 0.00393 | HV
N2XS(FL)2Y 1x185 RM/35 64/110 kV | 125 | 0.099 | 0.156 | 0.457 | cs | 185 | 0.00393 | HV
N2XS(FL)2Y 1x240 RM/35 64/110 kV | 135 | 0.075 | 0.149 | 0.526 | cs | 240 | 0.00393 | HV
N2XS(FL)2Y 1x300 RM/35 64/110 kV | 144 | 0.06 | 0.144 | 0.588 | cs | 300 | 0.00393 | HV
15-AL1/3-ST1A 0.4 | 11 | 1.8769 | 0.35 | 0.105 | ol | 16 | 0.00403 | LV
24-AL1/4-ST1A 0.4 | 11.25 | 1.2012 | 0.335 | 0.14 | ol | 24 | 0.00403 | LV
48-AL1/8-ST1A 0.4 | 12.2 | 0.5939 | 0.3 | 0.21 | ol | 48 | 0.00403 | LV
94-AL1/15-ST1A 0.4 | 13.2 | 0.306 | 0.29 | 0.35 | ol | 94 | 0.00403 | LV
34-AL1/6-ST1A 10.0 | 9.7 | 0.8342 | 0.36 | 0.17 | ol | 34 | 0.00403 | MV
48-AL1/8-ST1A 10.0 | 10.1 | 0.5939 | 0.35 | 0.21 | ol | 48 | 0.00403 | MV
70-AL1/11-ST1A 10.0 | 10.4 | 0.4132 | 0.339 | 0.29 | ol | 70 | 0.00403 | MV
94-AL1/15-ST1A 10.0 | 10.75 | 0.306 | 0.33 | 0.35 | ol | 94 | 0.00403 | MV
122-AL1/20-ST1A 10.0 | 11.1 | 0.2376 | 0.323 | 0.41 | ol | 122 | 0.00403 | MV
149-AL1/24-ST1A 10.0 | 11.25 | 0.194 | 0.315 | 0.47 | ol | 149 | 0.00403 | MV
34-AL1/6-ST1A 20.0 | 9.15 | 0.8342 | 0.382 | 0.17 | ol | 34 | 0.00403 | MV
48-AL1/8-ST1A 20.0 | 9.5 | 0.5939 | 0.372 | 0.21 | ol | 48 | 0.00403 | MV
70-AL1/11-ST1A 20.0 | 9.7 | 0.4132 | 0.36 | 0.29 | ol | 70 | 0.00403 | MV
94-AL1/15-ST1A 20.0 | 10 | 0.306 | 0.35 | 0.35 | ol | 94 | 0.00403 | MV
122-AL1/20-ST1A 20.0 | 10.3 | 0.2376 | 0.344 | 0.41 | ol | 122 | 0.00403 | MV
149-AL1/24-ST1A 20.0 | 10.5 | 0.194 | 0.337 | 0.47 | ol | 149 | 0.00403 | MV
184-AL1/30-ST1A 20.0 | 10.75 | 0.1571 | 0.33 | 0.535 | ol | 184 | 0.00403 | MV
243-AL1/39-ST1A 20.0 | 11 | 0.1188 | 0.32 | 0.645 | ol | 243 | 0.00403 | MV
48-AL1/8-ST1A 110.0 | 8 | 0.5939 | 0.46 | 0.21 | ol | 48 | 0.00403 | HV
70-AL1/11-ST1A 110.0 | 8.4 | 0.4132 | 0.45 | 0.29 | ol | 70 | 0.00403 | HV
94-AL1/15-ST1A 110.0 | 8.65 | 0.306 | 0.44 | 0.35 | ol | 94 | 0.00403 | HV
122-AL1/20-ST1A 110.0 | 8.5 | 0.2376 | 0.43 | 0.41 | ol | 122 | 0.00403 | HV
149-AL1/24-ST1A 110.0 | 8.75 | 0.194 | 0.41 | 0.47 | ol | 149 | 0.00403 | HV
184-AL1/30-ST1A 110.0 | 8.8 | 0.1571 | 0.4 | 0.535 | ol | 184 | 0.00403 | HV
243-AL1/39-ST1A 110.0 | 9 | 0.1188 | 0.39 | 0.645 | ol | 243 | 0.00403 | HV
305-AL1/39-ST1A 110.0 | 9.2 | 0.0949 | 0.38 | 0.74 | ol | 305 | 0.00403 | HV
490-AL1/64-ST1A 110.0 | 9.75 | 0.059 | 0.37 | 0.96 | ol | 490 | 0.00403 | HV
679-AL1/86-ST1A 110.0 | 9.95 | 0.042 | 0.36 | 1.15 | ol | 679 | 0.00403 | HV
490-AL1/64-ST1A 220.0 | 10 | 0.059 | 0.285 | 0.96 | ol | 490 | 0.00403 | HV
679-AL1/86-ST1A 220.0 | 11.7 | 0.042 | 0.275 | 1.15 | ol | 679 | 0.00403 | HV
490-AL1/64-ST1A 380.0 | 11 | 0.059 | 0.253 | 0.96 | ol | 490 | 0.00403 | HV
679-AL1/86-ST1A 380.0 | 14.6 | 0.042 | 0.25 | 1.15 | ol | 679 | 0.00403 | HV

## trafo_std_types
| i0_percent | pfe_kw | vkr_percent | sn_mva | vn_lv_kv | vn_hv_kv | vk_percent | shift_degree | vector_group | tap_side | tap_neutral | tap_min | tap_max | tap_step_degree | tap_step_percent | tap_phase_shifter
160 MVA 380/110 kV | 0.06 | 60 | 0.25 | 160 | 110 | 380 | 12.2 | 0 | Yy0 | hv | 0 | -9 | 9 | 0 | 1.5 | FALSE
100 MVA 220/110 kV | 0.06 | 55 | 0.26 | 100 | 110 | 220 | 12 | 0 | Yy0 | hv | 0 | -9 | 9 | 0 | 1.5 | FALSE
63 MVA 110/20 kV | 0.04 | 22 | 0.32 | 63 | 20 | 110 | 18 | 150 | YNd5 | hv | 0 | -9 | 9 | 0 | 1.5 | FALSE
40 MVA 110/20 kV | 0.05 | 18 | 0.34 | 40 | 20 | 110 | 16.2 | 150 | YNd5 | hv | 0 | -9 | 9 | 0 | 1.5 | FALSE
25 MVA 110/20 kV | 0.07 | 14 | 0.41 | 25 | 20 | 110 | 12 | 150 | YNd5 | hv | 0 | -9 | 9 | 0 | 1.5 | FALSE
63 MVA 110/10 kV | 0.04 | 22 | 0.32 | 63 | 10 | 110 | 18 | 150 | YNd5 | hv | 0 | -9 | 9 | 0 | 1.5 | FALSE
40 MVA 110/10 kV | 0.05 | 18 | 0.34 | 40 | 10 | 110 | 16.2 | 150 | YNd5 | hv | 0 | -9 | 9 | 0 | 1.5 | FALSE
25 MVA 110/10 kV | 0.07 | 14 | 0.41 | 25 | 10 | 110 | 12 | 150 | YNd5 | hv | 0 | -9 | 9 | 0 | 1.5 | FALSE
0.25 MVA 20/0.4 kV | 0.32 | 0.8 | 1.44 | 0.25 | 0.4 | 20 | 6 | 150 | Yzn5 | hv | 0 | -2 | 2 | 0 | 2.5 | FALSE
0.4 MVA 20/0.4 kV | 0.3375 | 1.35 | 1.425 | 0.4 | 0.4 | 20 | 6 | 150 | Dyn5 | hv | 0 | -2 | 2 | 0 | 2.5 | FALSE
0.63 MVA 20/0.4 kV | 0.2619 | 1.65 | 1.206 | 0.63 | 0.4 | 20 | 6 | 150 | Dyn5 | hv | 0 | -2 | 2 | 0 | 2.5 | FALSE
0.25 MVA 10/0.4 kV | 0.24 | 0.6 | 1.2 | 0.25 | 0.4 | 10 | 4 | 150 | Dyn5 | hv | 0 | -2 | 2 | 0 | 2.5 | FALSE
0.4 MVA 10/0.4 kV | 0.2375 | 0.95 | 1.325 | 0.4 | 0.4 | 10 | 4 | 150 | Dyn5 | hv | 0 | -2 | 2 | 0 | 2.5 | FALSE
0.63 MVA 10/0.4 kV | 0.1873 | 1.18 | 1.0794 | 0.63 | 0.4 | 10 | 4 | 150 | Dyn5 | hv | 0 | -2 | 2 | 0 | 2.5 | FALSE

## trafo3w_std_types
| sn_hv_mva | sn_mv_mva | sn_lv_mva | vn_hv_kv | vn_mv_kv | vn_lv_kv | vk_hv_percent | vk_mv_percent | vk_lv_percent | vkr_hv_percent | vkr_mv_percent | vkr_lv_percent | pfe_kw | i0_percent | shift_mv_degree | shift_lv_degree | vector_group | tap_side | tap_neutral | tap_min | tap_max | tap_step_percent
63/25/38 MVA 110/20/10 kV | 63 | 25 | 38 | 110 | 20 | 10 | 10.4 | 10.4 | 10.4 | 0.28 | 0.32 | 0.35 | 35 | 0.89 | 0 | 0 | YN0yn0yn0 | hv | 0 | -10 | 10 | 1.2
63/25/38 MVA 110/10/10 kV | 63 | 25 | 38 | 110 | 10 | 10 | 10.4 | 10.4 | 10.4 | 0.28 | 0.32 | 0.35 | 35 | 0.89 | 0 | 0 | YN0yn0yn0 | hv | 0 | -10 | 10 | 1.2

## fuse_std_types
| fuse_type | i_rated_a | t_avg | t_min | t_total | x_avg | x_min | x_total
HV 100A | HV 100A | 100 | 0 | [10.0, 3.64, 0.854, 0.281, 0.1, 0.0531, 0.022, 0.01] | [10.0, 4.267, 1.21, 0.403, 0.1, 0.058, 0.022, 0.01] | 0 | [300.0, 350.0, 450.0, 550.0, 700.0, 850.0, 1200.0, 1752.0] | [600.0, 700.0, 900.0, 1150.0, 1665.0, 2000.0, 3000.0, 4313.0]
HV 10A | HV 10A | 10 | 0 | [10.0, 1675.0, 0.344, 0.156, 0.1, 0.0417, 0.0171, 0.01] | [10.0, 1.3, 0.3, 0.155, 0.1, 0.0555, 0.023, 0.01] | 0 | [30.0, 32.0, 35.0, 37.0, 39.0, 50.0, 70.0, 88.0] | [60.0, 70.0, 80.0, 87.0, 94.0, 110.0, 150.0, 216.0]
HV 125A | HV 125A | 125 | 0 | [10.0, 1.82, 0.344, 0.1, 0.0467, 0.0269, 0.01] | [10.0, 2.478, 0.426, 0.1, 0.0427, 0.0211, 0.01] | 0 | [375.0, 500.0, 700.0, 925.0, 1200.0, 1500.0, 2341.0] | [750.0, 1000.0, 1500.0, 2200.0, 3000.0, 4000.0, 5765.0]
HV 160A | HV 160A | 160 | 0 | [10.0, 4.15, 1.03, 0.198, 0.1, 0.051, 0.0172, 0.01] | [10.0, 2.3, 0.734, 0.274, 0.1, 0.046, 0.0177, 0.01] | 0 | [480.0, 550.0, 700.0, 1000.0, 1260.0, 1600.0, 2500.0, 3227.0] | [960.0, 1300.0, 1700.0, 2200.0, 2996.0, 4000.0, 6000.0, 7946.0]
HV 16A | HV 16A | 16 | 0 | [10.0, 0.352, 0.164, 0.1, 0.0649, 0.0342, 0.01] | [10.0, 2.34, 0.722, 0.181, 0.1, 0.055, 0.0296, 0.01] | 0 | [48.0, 60.0, 65.0, 71.0, 80.0, 100.0, 162.0] | [96.0, 110.0, 125.0, 150.0, 168.0, 200.0, 250.0, 398.0]
HV 200A | HV 200A | 200 | 0 | [10.0, 4.267, 1.21, 0.403, 0.1, 0.058, 0.022, 0.01] | [10.0, 3.73, 1.654, 0.328, 0.1, 0.0531, 0.019, 0.01] | 0 | [600.0, 700.0, 900.0, 1150.0, 1665.0, 2000.0, 3000.0, 4313.0] | [1200.0, 1500.0, 1800.0, 2700.0, 3960.0, 5000.0, 7500.0, 10620.0]
HV 20A | HV 20A | 20 | 0 | [10.0, 1.3, 0.3, 0.155, 0.1, 0.0555, 0.023, 0.01] | [10.0, 1.3, 0.161, 0.1, 0.0611, 0.0399, 0.0141, 0.01] | 0 | [60.0, 70.0, 80.0, 87.0, 94.0, 110.0, 150.0, 216.0] | [120.0, 150.0, 200.0, 223.0, 260.0, 300.0, 450.0, 532.0]
HV 25A | HV 25A | 25 | 0 | [10.0, 2.512, 0.833, 0.299, 0.1, 0.0372, 0.0223, 0.01] | [10.0, 3.125, 0.597, 0.198, 0.1, 0.0378, 0.022, 0.01] | 0 | [75.0, 82.0, 90.0, 100.0, 124.0, 170.0, 200.0, 289.0] | [150.0, 170.0, 210.0, 250.0, 294.0, 400.0, 500.0, 711.0]
HV 31.5A | HV 31.5A | 31.5 | 0 | [10.0, 2.34, 0.722, 0.181, 0.1, 0.055, 0.0296, 0.01] | [10.0, 2.84, 0.368, 0.164, 0.1, 0.0621, 0.0378, 0.0195, 0.01] | 0 | [95.0, 110.0, 125.0, 150.0, 165.0, 200.0, 250.0, 390.0] | [189.0, 220.0, 300.0, 350.0, 393.0, 450.0, 530.0, 700.0, 960.0]
HV 40A | HV 40A | 40 | 0 | [10.0, 1.3, 0.161, 0.1, 0.0611, 0.0399, 0.0141, 0.01] | [10.0, 2.05, 0.369, 0.198, 0.1, 0.051, 0.0298, 0.01] | 0 | [120.0, 150.0, 200.0, 223.0, 260.0, 300.0, 450.0, 532.0] | [240.0, 300.0, 400.0, 450.0, 530.0, 650.0, 800.0, 1311.0]
HV 50A | HV 50A | 50 | 0 | [10.0, 3.215, 0.597, 0.198, 0.1, 0.0378, 0.022, 0.01] | [10.0, 3.64, 0.854, 0.281, 0.1, 0.0531, 0.022, 0.01] | 0 | [150.0, 170.0, 210.0, 250.0, 294.0, 400.0, 500.0, 711.0] | [300.0, 350.0, 450.0, 550.0, 700.0, 850.0, 1200.0, 1752.0]
HV 6.3A | HV 6.3A | 6.3 | 0 | [10.0, 1.39, 0.344, 0.168, 0.1, 0.056, 0.0263, 0.01] | [10.0, 1.711, 0.516, 0.198, 0.1, 0.0634, 0.0303, 0.01] | 0 | [19.0, 19.5, 20.4, 20.8, 22.0, 25.0, 32.0, 48.0] | [38.0, 40.0, 43.0, 48.0, 53.0, 60.0, 75.0, 118.0]
HV 63A | HV 63A | 63 | 0 | [10.0, 2.84, 0.368, 0.164, 0.1, 0.0621, 0.0378, 0.0195, 0.01] | [10.0, 1.82, 0.344, 0.1, 0.0467, 0.0269, 0.01] | 0 | [189.0, 220.0, 300.0, 350.0, 393.0, 450.0, 530.0, 700.0, 961.0] | [378.0, 500.0, 700.0, 934.0, 1200.0, 1500.0, 2366.0]
HV 80A | HV 80A | 80 | 0 | [10.0, 2.05, 0.369, 0.198, 0.1, 0.051, 0.0298, 0.01] | [10.0, 4.15, 1.03, 0.198, 0.1, 0.051, 0.0172, 0.01] | 0 | [240.0, 300.0, 400.0, 450.0, 530.0, 650.0, 800.0, 1311.0] | [480.0, 550.0, 700.0, 1000.0, 1260.0, 1600.0, 2500.0, 3227.0]
Siemens NH-1-100 | Siemens NH-1-100 | 100 | [5400.0, 2000.0, 400.0, 20.0, 1.0, 0.2, 0.012, 0.004] | 0 | 0 | [150.0, 190.0, 250.0, 430.0, 900.0, 1250.0, 2700.0, 3600.0] | 0 | 0
Siemens NH-1-125 | Siemens NH-1-125 | 125 | [4800.0, 120.0, 7.0, 0.1, 0.004] | 0 | 0 | [180.0, 400.0, 740.0, 2000.0, 4250.0] | 0 | 0
Siemens NH-1-16 | Siemens NH-1-16 | 16 | [4000.0, 400.0, 2.0, 0.1, 0.04, 0.01] | 0 | 0 | [26.0, 35.0, 75.0, 150.0, 200.0, 300.0] | 0 | 0
Siemens NH-1-160 | Siemens NH-1-160 | 160 | [4800.0, 120.0, 7.0, 0.1, 0.004] | 0 | 0 | [210.0, 500.0, 900.0, 2300.0, 5000.0] | 0 | 0
Siemens NH-1-25 | Siemens NH-1-25 | 25 | [4000.0, 1000.0, 10.0, 0.2, 0.02, 0.01] | 0 | 0 | [40.0, 50.0, 100.0, 210.0, 400.0, 500.0] | 0 | 0
Siemens NH-1-50 | Siemens NH-1-50 | 50 | [4000.0, 40.0, 4.0, 1.0, 0.02, 0.01] | 0 | 0 | [86.0, 200.0, 300.0, 400.0, 1000.0, 1280.0] | 0 | 0
Siemens NH-1-63 | Siemens NH-1-63 | 63 | [4000.0, 100.0, 10.0, 2.0, 0.04, 0.01] | 0 | 0 | [100.0, 200.0, 300.0, 400.0, 1000.0, 1500.0] | 0 | 0
Siemens NH-1-80 | Siemens NH-1-80 | 80 | [4800.0, 120.0, 7.0, 0.1, 0.01] | 0 | 0 | [150.58, 250.0, 450.0, 1150.0, 2470.0] | 0 | 0
Siemens NH-2-1000 | Siemens NH-2-1000 | 1000 | [4800.0, 120.0, 7.0, 0.1, 0.004] | 0 | 0 | [1900.0, 3500.0, 8400.0, 24000.0, 52000.0] | 0 | 0
Siemens NH-2-200 | Siemens NH-2-200 | 200 | [4800.0, 120.0, 7.0, 0.1, 0.004] | 0 | 0 | [280.0, 650.0, 1200.0, 3000.0, 7000.0] | 0 | 0
Siemens NH-2-224 | Siemens NH-2-224 | 224 | [4800.0, 120.0, 7.0, 0.2, 0.04, 0.004] | 0 | 0 | [400.0, 750.0, 1453.0, 3025.0, 4315.0, 7600.0] | 0 | 0
Siemens NH-2-250 | Siemens NH-2-250 | 250 | [4800.0, 120.0, 7.0, 0.1, 0.004] | 0 | 0 | [450.0, 800.0, 1650.0, 4000.0, 8500.0] | 0 | 0
Siemens NH-2-315 | Siemens NH-2-315 | 315 | [4800.0, 120.0, 7.0, 0.1, 0.004] | 0 | 0 | [550.0, 920.0, 1900.0, 5000.0, 11000.0] | 0 | 0
Siemens NH-2-355 | Siemens NH-2-355 | 355 | [4800.0, 120.0, 6.0, 0.1, 0.004] | 0 | 0 | [650.0, 1116.27, 2350.0, 5840.0, 12790.0] | 0 | 0
Siemens NH-2-400 | Siemens NH-2-400 | 400 | [4800.0, 120.0, 7.0, 0.1, 0.004] | 0 | 0 | [720.0, 1350.0, 2800.0, 6500.0, 15000.0] | 0 | 0
Siemens NH-2-425 | Siemens NH-2-425 | 425 | [4800.0, 120.0, 7.0, 0.1, 0.004] | 0 | 0 | [850.0, 1500.0, 3050.0, 7500.0, 16500.0] | 0 | 0
Siemens NH-2-630 | Siemens NH-2-630 | 630 | [4800.0, 120.0, 7.0, 0.1, 0.004] | 0 | 0 | [1200.0, 2000.0, 4800.0, 12000.0, 26000.0] | 0 | 0

## res_bus
| vm_pu | va_degree | p_mw | q_mvar
0 | 0.97521 | -0.47835 | 0.0011989 | 0.00030047
1 | 0.97342 | -0.5136 | 0.0057315 | 0.0014365
2 | 0.97589 | -0.4649 | 0.00067413 | 0.00016895
3 | 0.97214 | -0.53908 | 0.00061081 | 0.00015308
4 | 0.97657 | -0.45167 | 0 | 0
5 | 0.97658 | -0.45141 | 0 | 0
6 | 0.97635 | -0.45609 | 0.00029462 | 7.384e-05
7 | 0.97632 | -0.45651 | 0.0013753 | 0.00034467
8 | 0.97679 | -0.44734 | 0.001783 | 0.00044686
9 | 0.97632 | -0.4566 | 0.0020462 | 0.00051283
10 | 0.97626 | -0.45779 | 0.00074772 | 0.0001874
11 | 0.97696 | -0.44403 | 0 | 0
12 | 0.97616 | -0.45975 | 0.00068041 | 0.00017053
13 | 0.97719 | -0.43943 | 0 | 0
14 | 0.97695 | -0.44422 | 0.00035742 | 8.9577e-05
15 | 0.97075 | -0.56658 | 0.00111 | 0.0002782
16 | 0.97071 | -0.5674 | 0 | 0
17 | 0.97145 | -0.55274 | 0.00022408 | 5.616e-05
18 | 0.9706 | -0.56946 | 0.0006816 | 0.00017083
19 | 0.97148 | -0.55218 | 0.0002034 | 5.0978e-05
20 | 0.97022 | -0.57708 | 0.0010671 | 0.00026744
21 | 0.97021 | -0.5773 | 0.0012102 | 0.0003033
22 | 0.97161 | -0.54962 | 0 | 0
23 | 0.97148 | -0.55208 | 0.0004332 | 0.00010857
24 | 0.97164 | -0.54901 | 0.00031266 | 7.8359e-05
25 | 0.9702 | -0.57742 | 0.00049473 | 0.00012399
26 | 0.98556 | -0.27609 | 0.0027237 | 0.00068261
27 | 0.98435 | -0.29971 | 0.00069047 | 0.00017305
28 | 0.98643 | -0.25943 | 0 | 0
29 | 0.98424 | -0.30167 | 0.0011476 | 0.00028762
30 | 0.98383 | -0.3099 | 0.0057679 | 0.0014456
31 | 0.98987 | -0.19307 | 0 | 0
32 | 0.98348 | -0.31644 | 0 | 0
33 | 0.98345 | -0.31731 | 0.008219 | 0.0020599
34 | 0.9906 | -0.17899 | 0.000893 | 0.00022381
35 | 0.98983 | -0.19377 | 0.0010522 | 0.00026371
36 | 0.98209 | -0.34346 | 0.0034358 | 0.0008611
37 | 0.98279 | -0.33017 | 0 | 0
38 | 0.99156 | -0.16054 | 0.0032253 | 0.00080834
39 | 0.9814 | -0.35708 | 0.0021169 | 0.00053053
40 | 0.9717 | -0.54486 | 0.0039534 | 0.00099082
41 | 0.97198 | -0.53937 | 0.010677 | 0.002676
42 | 0.97145 | -0.54989 | 0 | 0
43 | 0.9731 | -0.51729 | 0.0026103 | 0.00065421
44 | 0.97115 | -0.55583 | 0.010501 | 0.0026318
45 | 0.97409 | -0.49772 | 0.0058345 | 0.0014623
46 | 0.971 | -0.55871 | 0.006975 | 0.0017481
47 | 0.97505 | -0.47878 | 0 | 0
48 | 0.97098 | -0.55916 | 0 | 0
49 | 0.98299 | -0.32382 | 0.0011041 | 0.00027671
50 | 0.98292 | -0.32532 | 0.00055285 | 0.00013856
51 | 0.98301 | -0.32346 | 0 | 0
52 | 0.98247 | -0.3341 | 0.0013507 | 0.00033852
53 | 0.97851 | -0.41103 | 0 | 0
54 | 0.98605 | -0.26474 | 0 | 0
55 | 0.98236 | -0.33628 | 0.00058473 | 0.00014655
56 | 0.97534 | -0.47305 | 0 | 0
57 | 0.97778 | -0.42528 | 0.0036898 | 0.00092475
58 | 0.98647 | -0.2567 | 0.0010179 | 0.00025512
59 | 0.97522 | -0.47544 | 0.0046081 | 0.0011549
60 | 0.98228 | -0.3378 | 0.0025522 | 0.00063963
61 | 0.97636 | -0.45323 | 0.0047345 | 0.0011866
62 | 0.98897 | -0.20881 | 0 | 0
63 | 0.97485 | -0.4828 | 0 | 0
64 | 0.98126 | -0.35964 | 0.0038785 | 0.00097205
65 | 0.98124 | -0.36006 | 0.00061768 | 0.0001548
66 | 0.97925 | -0.39893 | 0 | 0
67 | 0.97868 | -0.41024 | 0.0014165 | 0.00035501
68 | 0.97474 | -0.4849 | 0.0030427 | 0.00076256
69 | 0.97398 | -0.49998 | 0.0048878 | 0.001225
70 | 0.97372 | -0.50499 | 0.0082307 | 0.0020628
71 | 0.99619 | -0.07219 | 0.00050964 | 0.00012773
72 | 0.99724 | -0.052272 | 0.00054245 | 0.00013595
73 | 0.99509 | -0.093141 | 0.0036812 | 0.00092259
74 | 0.99828 | -0.032478 | 0.00046394 | 0.00011627
75 | 0.99364 | -0.12083 | 0.003619 | 0.00090702
76 | 1 | 0 | -0.23869 | -0.061117
77 | 0.99253 | -0.14199 | 0.0028975 | 0.00072617
78 | 0.99808 | -0.036102 | 0.0058898 | 0.0014761
79 | 0.9925 | -0.14258 | 0.0027373 | 0.00068604
80 | 0.97091 | -0.56056 | 0.0053363 | 0.0013374
81 | 0.99625 | -0.070466 | 0.0024146 | 0.00060515
82 | 0.99442 | -0.10509 | 0.0036966 | 0.00092646
83 | 0.99294 | -0.13309 | 0.0029102 | 0.00072936
84 | 0.98222 | -0.33901 | 0.0011484 | 0.00028781
85 | 0.99157 | -0.16048 | 0.0027373 | 0.00068604
86 | 0.98892 | -0.20983 | 0.0026005 | 0.00065174
87 | 0.97819 | -0.41984 | 0.0017886 | 0.00044827
88 | 0.97807 | -0.42219 | 0.0010524 | 0.00026376
89 | 0.97353 | -0.50876 | 0 | 0
90 | 0.97275 | -0.52436 | 0.0032257 | 0.00080843
91 | 0.97472 | -0.48553 | 0.0079822 | 0.0020005
92 | 0.97488 | -0.48233 | 0 | 0
93 | 0.97445 | -0.49078 | 0 | 0
94 | 0.97495 | -0.48098 | 0.0060211 | 0.001509
95 | 0.97443 | -0.49123 | 0.0045384 | 0.0011374
96 | 0.97431 | -0.49355 | 0.0045378 | 0.0011373
97 | 0.97542 | -0.47167 | 0 | 0
98 | 0.97422 | -0.4954 | 0.0045378 | 0.0011373
99 | 0.97537 | -0.4727 | 0.0017869 | 0.00044784
100 | 0.97591 | -0.462 | 0 | 0
101 | 0.97588 | -0.46265 | 0.0018325 | 0.00045927
102 | 0.97665 | -0.45011 | 0 | 0
103 | 0.97776 | -0.42826 | 0.00133 | 0.00033333
104 | 0.97707 | -0.44185 | 0 | 0
105 | 0.97664 | -0.45026 | 0.00063346 | 0.00015876
106 | 0.97704 | -0.44247 | 0.0008224 | 0.00020611
107 | 0.97703 | -0.44248 | 0.0017035 | 0.00042693
108 | 0.98267 | -0.33252 | 0.00070839 | 0.00017754
109 | 0.98211 | -0.34343 | 0.0015299 | 0.00038344
110 | 0.97892 | -0.40595 | 0.0088277 | 0.0022124
111 | 0.97872 | -0.40994 | 0.0015133 | 0.00037926
112 | 0.97872 | -0.40997 | 0.00058862 | 0.00014752
113 | 0.97854 | -0.41347 | 0.00053413 | 0.00013387
114 | 0.97843 | -0.41557 | 0.0022915 | 0.00057431
115 | 0.97842 | -0.41588 | 0.00018855 | 4.7256e-05
116 | 0.99998 | 149.9956 | 0 | 0

## res_line
| p_from_mw | q_from_mvar | p_to_mw | q_to_mvar | pl_mw | ql_mvar | i_from_ka | i_to_ka | i_ka | vm_from_pu | va_from_degree | vm_to_pu | va_to_degree | loading_percent
0 | 0.012116 | 0.0030396 | -0.012095 | -0.0030285 | 2.0329e-05 | 1.1035e-05 | 0.018487 | 0.018488 | 0.018488 | 0.97521 | -0.47835 | 0.97342 | -0.5136 | 5.0792
1 | -0.013314 | -0.00334 | 0.013323 | 0.0033448 | 8.5472e-06 | 4.7808e-06 | 0.020317 | 0.020316 | 0.020317 | 0.97521 | -0.47835 | 0.97589 | -0.4649 | 5.5815
2 | 0.0063636 | 0.0015921 | -0.0063559 | -0.0015898 | 7.7077e-06 | 2.2361e-06 | 0.0097267 | 0.0097277 | 0.0097277 | 0.97342 | -0.5136 | 0.97214 | -0.53908 | 2.6724
3 | -0.013997 | -0.0035138 | 0.014006 | 0.0035188 | 8.8382e-06 | 5.0096e-06 | 0.021344 | 0.021344 | 0.021344 | 0.97589 | -0.4649 | 0.97657 | -0.45167 | 5.8638
4 | 0.0057451 | 0.0014368 | -0.0057424 | -0.0014362 | 2.7118e-06 | 5.7651e-07 | 0.0087927 | 0.0087932 | 0.0087932 | 0.97214 | -0.53908 | 0.97164 | -0.54901 | 2.4157
5 | -0.014006 | -0.0035188 | 0.014007 | 0.0035194 | 1.0421e-06 | 5.9063e-07 | 0.021344 | 0.021344 | 0.021344 | 0.97657 | -0.45167 | 0.97665 | -0.45011 | 5.8638
6 | 0.0023414 | 0.00058549 | -0.0023409 | -0.00058653 | 5.2149e-07 | -1.0332e-06 | 0.0035671 | 0.0035676 | 0.0035676 | 0.97658 | -0.45141 | 0.97635 | -0.45609 | 0.98011
7 | 0.0028042 | 0.00069931 | -0.0028035 | -0.00070012 | 6.7977e-07 | -8.0756e-07 | 0.0042715 | 0.004272 | 0.004272 | 0.97658 | -0.45141 | 0.97632 | -0.45651 | 1.1736
8 | -0.0051456 | -0.0012848 | 0.0051466 | 0.0012849 | 9.934e-07 | 9.6209e-08 | 0.0078386 | 0.0078384 | 0.0078386 | 0.97658 | -0.45141 | 0.97679 | -0.44734 | 2.1535
9 | 0.0020462 | 0.00051269 | -0.0020462 | -0.00051283 | 4.9565e-08 | -1.3823e-07 | 0.0031186 | 0.0031186 | 0.0031186 | 0.97635 | -0.45609 | 0.97632 | -0.4566 | 0.85677
10 | 0.0014283 | 0.00035545 | -0.0014282 | -0.000356 | 8.6439e-08 | -5.5339e-07 | 0.0021759 | 0.0021761 | 0.0021761 | 0.97632 | -0.45651 | 0.97626 | -0.45779 | 0.59784
11 | -0.0069296 | -0.0017318 | 0.0069307 | 0.0017321 | 1.0917e-06 | 3.7152e-07 | 0.010555 | 0.010554 | 0.010555 | 0.97679 | -0.44734 | 0.97696 | -0.44403 | 2.8996
12 | 0.00068047 | 0.00016861 | -0.00068041 | -0.00017053 | 6.317e-08 | -1.9187e-06 | 0.0010365 | 0.0010372 | 0.0010372 | 0.97626 | -0.45779 | 0.97616 | -0.45975 | 0.28494
13 | -0.0072881 | -0.0018213 | 0.0072897 | 0.0018219 | 1.5928e-06 | 5.8751e-07 | 0.011099 | 0.011099 | 0.011099 | 0.97696 | -0.44403 | 0.97719 | -0.43943 | 3.0491
14 | 0.00035742 | 8.9206e-05 | -0.00035742 | -8.9577e-05 | 3.3112e-09 | -3.7103e-07 | 0.00054426 | 0.00054439 | 0.00054439 | 0.97696 | -0.44403 | 0.97695 | -0.44422 | 0.14956
15 | -0.024464 | -0.0061373 | 0.024477 | 0.0061453 | 1.3044e-05 | 8.0342e-06 | 0.037254 | 0.037254 | 0.037254 | 0.97719 | -0.43943 | 0.97776 | -0.42826 | 10.2347
16 | 0.017174 | 0.0043154 | -0.017172 | -0.0043142 | 1.9824e-06 | 1.1719e-06 | 0.026156 | 0.026156 | 0.026156 | 0.97719 | -0.43943 | 0.97707 | -0.44185 | 7.1857
17 | 0.0034551 | 0.00086388 | -0.003455 | -0.00086395 | 1.3473e-07 | -7.2165e-08 | 0.0052954 | 0.0052955 | 0.0052955 | 0.97075 | -0.56658 | 0.97071 | -0.5674 | 1.4548
18 | -0.0045651 | -0.0011421 | 0.0045681 | 0.001142 | 3.0051e-06 | -1.0207e-07 | 0.0069969 | 0.0069962 | 0.0069969 | 0.97075 | -0.56658 | 0.97145 | -0.55274 | 1.9222
19 | 0.003455 | 0.00086395 | -0.0034546 | -0.00086413 | 3.3899e-07 | -1.8149e-07 | 0.0052955 | 0.0052956 | 0.0052956 | 0.97071 | -0.5674 | 0.9706 | -0.56946 | 1.4548
20 | -0.0047922 | -0.0011981 | 0.0047923 | 0.0011981 | 1.2782e-07 | 3.4607e-09 | 0.0073394 | 0.0073394 | 0.0073394 | 0.97145 | -0.55274 | 0.97148 | -0.55218 | 2.0163
21 | 0.002773 | 0.00069331 | -0.002772 | -0.0006945 | 1.005e-06 | -1.189e-06 | 0.0042507 | 0.0042513 | 0.0042513 | 0.9706 | -0.56946 | 0.97022 | -0.57708 | 1.168
22 | -0.0049957 | -0.0012491 | 0.0049958 | 0.0012491 | 2.3844e-08 | 1.8109e-09 | 0.007651 | 0.007651 | 0.007651 | 0.97148 | -0.55218 | 0.97148 | -0.55208 | 2.1019
23 | 0.0017049 | 0.00042706 | -0.0017049 | -0.00042713 | 1.7811e-08 | -7.4392e-08 | 0.0026147 | 0.0026148 | 0.0026148 | 0.97022 | -0.57708 | 0.97021 | -0.5773 | 0.71835
24 | 0.00049474 | 0.00012383 | -0.00049473 | -0.00012399 | 2.8296e-09 | -1.6005e-07 | 0.00075872 | 0.00075878 | 0.00075878 | 0.97021 | -0.5773 | 0.9702 | -0.57742 | 0.20846
25 | 0.0054296 | 0.0013578 | -0.005429 | -0.0013577 | 6.359e-07 | 1.0322e-07 | 0.0083144 | 0.0083145 | 0.0083145 | 0.97161 | -0.54962 | 0.97148 | -0.55208 | 2.2842
26 | -0.0054296 | -0.0013578 | 0.0054298 | 0.0013578 | 1.5763e-07 | 2.5573e-08 | 0.0083144 | 0.0083143 | 0.0083144 | 0.97161 | -0.54962 | 0.97164 | -0.54901 | 2.2842
27 | 0.042208 | 0.010686 | -0.042161 | -0.010656 | 4.7811e-05 | 3.02e-05 | 0.063765 | 0.063766 | 0.063766 | 0.98556 | -0.27609 | 0.98435 | -0.29971 | 17.518
28 | -0.044932 | -0.011369 | 0.044968 | 0.011392 | 3.5951e-05 | 2.2743e-05 | 0.067878 | 0.067877 | 0.067878 | 0.98556 | -0.27609 | 0.98643 | -0.25943 | 18.6477
29 | 0.04147 | 0.010483 | -0.041466 | -0.010481 | 3.8963e-06 | 2.4601e-06 | 0.062722 | 0.062722 | 0.062722 | 0.98435 | -0.29971 | 0.98424 | -0.30167 | 17.2313
30 | 0.030314 | 0.0076451 | -0.030241 | -0.0075995 | 7.3044e-05 | 4.5563e-05 | 0.045746 | 0.045746 | 0.045746 | 0.98643 | -0.25943 | 0.98383 | -0.3099 | 12.5676
31 | -0.075282 | -0.019037 | 0.075523 | 0.01919 | 0.00024046 | 0.00015326 | 0.11362 | 0.11362 | 0.11362 | 0.98643 | -0.25943 | 0.98987 | -0.19307 | 31.2151
32 | 0.040319 | 0.010193 | -0.04029 | -0.010175 | 2.8533e-05 | 1.8001e-05 | 0.060987 | 0.060987 | 0.060987 | 0.98424 | -0.30167 | 0.98348 | -0.31644 | 16.7546
33 | 0.024473 | 0.006154 | -0.024464 | -0.0061486 | 8.6657e-06 | 5.332e-06 | 0.037022 | 0.037022 | 0.037022 | 0.98383 | -0.3099 | 0.98345 | -0.31731 | 10.171
34 | -0.076575 | -0.019453 | 0.076627 | 0.019486 | 5.1926e-05 | 3.2696e-05 | 0.1152 | 0.1152 | 0.1152 | 0.98987 | -0.19307 | 0.9906 | -0.17899 | 15.8248
35 | 0.0010522 | 0.00026325 | -0.0010522 | -0.00026371 | 3.5148e-08 | -4.5909e-07 | 0.0015816 | 0.0015818 | 0.0015818 | 0.98987 | -0.19307 | 0.98983 | -0.19377 | 0.43455
36 | 0.04029 | 0.010175 | -0.040238 | -0.010142 | 5.2098e-05 | 3.287e-05 | 0.060987 | 0.060987 | 0.060987 | 0.98348 | -0.31644 | 0.98209 | -0.34346 | 16.7547
37 | 0.016245 | 0.0040887 | -0.016235 | -0.0040829 | 9.9763e-06 | 5.8268e-06 | 0.024586 | 0.024587 | 0.024587 | 0.98345 | -0.31731 | 0.98279 | -0.33017 | 6.7546
38 | -0.07752 | -0.01971 | 0.077589 | 0.019753 | 6.8983e-05 | 4.3451e-05 | 0.11655 | 0.11655 | 0.11655 | 0.9906 | -0.17899 | 0.99156 | -0.16054 | 16.009
39 | 0.036802 | 0.009281 | -0.036778 | -0.0092659 | 2.3984e-05 | 1.509e-05 | 0.055781 | 0.055781 | 0.055781 | 0.98209 | -0.34346 | 0.9814 | -0.35708 | 15.3245
40 | 0.016235 | 0.0040829 | -0.016234 | -0.0040819 | 1.8234e-06 | 1.065e-06 | 0.024587 | 0.024587 | 0.024587 | 0.98279 | -0.33017 | 0.98267 | -0.33252 | 6.7546
41 | -0.080814 | -0.020562 | 0.080814 | 0.020562 | 2.2281e-07 | 1.4052e-07 | 0.12139 | 0.12139 | 0.12139 | 0.99156 | -0.16054 | 0.99157 | -0.16048 | 16.6738
42 | 0.034661 | 0.0087353 | -0.034657 | -0.0087327 | 4.2466e-06 | 2.666e-06 | 0.052572 | 0.052572 | 0.052572 | 0.9814 | -0.35708 | 0.98126 | -0.35964 | 14.4428
43 | -0.02678 | -0.0067164 | 0.026787 | 0.0067207 | 6.9982e-06 | 4.3414e-06 | 0.041011 | 0.041011 | 0.041011 | 0.9717 | -0.54486 | 0.97198 | -0.53937 | 11.2667
44 | 0.022826 | 0.0057256 | -0.022821 | -0.0057222 | 5.4726e-06 | 3.3546e-06 | 0.034957 | 0.034957 | 0.034957 | 0.9717 | -0.54486 | 0.97145 | -0.54989 | 9.6035
45 | -0.037464 | -0.0093967 | 0.037504 | 0.0094216 | 3.9477e-05 | 2.4868e-05 | 0.057357 | 0.057357 | 0.057357 | 0.97198 | -0.53937 | 0.9731 | -0.51729 | 15.7574
46 | 0.022821 | 0.0057222 | -0.022814 | -0.0057183 | 6.4576e-06 | 3.9585e-06 | 0.034957 | 0.034957 | 0.034957 | 0.97145 | -0.54989 | 0.97115 | -0.55583 | 9.6036
47 | -0.040114 | -0.010076 | 0.040151 | 0.0101 | 3.7505e-05 | 2.3673e-05 | 0.061348 | 0.061348 | 0.061348 | 0.9731 | -0.51729 | 0.97409 | -0.49772 | 16.854
48 | 0.012313 | 0.0030865 | -0.012312 | -0.0030856 | 1.6913e-06 | 9.2568e-07 | 0.018867 | 0.018867 | 0.018867 | 0.97115 | -0.55583 | 0.971 | -0.55871 | 5.1833
49 | -0.045986 | -0.011562 | 0.046028 | 0.011588 | 4.1632e-05 | 2.6364e-05 | 0.070261 | 0.070261 | 0.070261 | 0.97409 | -0.49772 | 0.97505 | -0.47878 | 19.3025
50 | 0.0053368 | 0.0013375 | -0.0053367 | -0.0013375 | 1.1558e-07 | 1.6974e-08 | 0.0081784 | 0.0081784 | 0.0081784 | 0.971 | -0.55871 | 0.97098 | -0.55916 | 2.2468
51 | 0.01941 | 0.0048679 | -0.019406 | -0.0048657 | 3.7193e-06 | 2.2394e-06 | 0.029622 | 0.029622 | 0.029622 | 0.97505 | -0.47878 | 0.97485 | -0.4828 | 8.138
52 | -0.065437 | -0.016456 | 0.065455 | 0.016467 | 1.7917e-05 | 1.1407e-05 | 0.099883 | 0.099883 | 0.099883 | 0.97505 | -0.47878 | 0.97534 | -0.47305 | 27.4405
53 | 0.0053367 | 0.0013375 | -0.0053363 | -0.0013374 | 3.5515e-07 | 5.2176e-08 | 0.0081784 | 0.0081785 | 0.0081785 | 0.97098 | -0.55916 | 0.97091 | -0.56056 | 2.2468
54 | 0.0061924 | 0.0015507 | -0.006192 | -0.0015506 | 4.4111e-07 | 1.126e-07 | 0.0093734 | 0.0093734 | 0.0093734 | 0.98299 | -0.32382 | 0.98292 | -0.32532 | 2.5751
55 | -0.0072965 | -0.0018274 | 0.0072966 | 0.0018275 | 1.2514e-07 | 4.541e-08 | 0.011045 | 0.011045 | 0.011045 | 0.98299 | -0.32382 | 0.98301 | -0.32346 | 3.0343
56 | 0.0056391 | 0.001412 | -0.0056368 | -0.0014116 | 2.3562e-06 | 4.1565e-07 | 0.0085365 | 0.0085369 | 0.0085369 | 0.98292 | -0.32532 | 0.98247 | -0.3341 | 2.3453
57 | 0.11052 | 0.028067 | -0.11006 | -0.027771 | 0.00046362 | 0.00029616 | 0.16743 | 0.16743 | 0.16743 | 0.98301 | -0.32346 | 0.97851 | -0.41103 | 45.9976
58 | -0.11782 | -0.029895 | 0.11815 | 0.030107 | 0.00033377 | 0.00021219 | 0.17848 | 0.17848 | 0.17848 | 0.98301 | -0.32346 | 0.98605 | -0.26474 | 24.5159
59 | 0.004286 | 0.0010731 | -0.0042856 | -0.0010732 | 4.45e-07 | -7.1799e-08 | 0.0064911 | 0.0064913 | 0.0064913 | 0.98247 | -0.3341 | 0.98236 | -0.33628 | 1.7833
60 | 0.070272 | 0.017755 | -0.070064 | -0.017622 | 0.00020825 | 0.00013267 | 0.10691 | 0.10691 | 0.10691 | 0.97851 | -0.41103 | 0.97534 | -0.47305 | 29.3721
61 | 0.039785 | 0.010016 | -0.039758 | -0.0099989 | 2.7078e-05 | 1.7082e-05 | 0.060517 | 0.060517 | 0.060517 | 0.97851 | -0.41103 | 0.97778 | -0.42528 | 16.6256
62 | -0.11815 | -0.030107 | 0.1182 | 0.030136 | 4.5874e-05 | 2.9163e-05 | 0.17848 | 0.17847 | 0.17848 | 0.98605 | -0.26474 | 0.98647 | -0.2567 | 24.5158
63 | 0.0037009 | 0.00092664 | -0.0037006 | -0.00092675 | 2.6852e-07 | -1.1663e-07 | 0.0056055 | 0.0056056 | 0.0056056 | 0.98236 | -0.33628 | 0.98228 | -0.3378 | 1.54
64 | 0.0046086 | 0.0011549 | -0.0046081 | -0.0011549 | 5.258e-07 | -1.7423e-08 | 0.007031 | 0.0070311 | 0.0070311 | 0.97534 | -0.47305 | 0.97522 | -0.47544 | 1.9316
65 | 0.036068 | 0.0090742 | -0.03602 | -0.0090439 | 4.8101e-05 | 3.0252e-05 | 0.054902 | 0.054902 | 0.054902 | 0.97778 | -0.42528 | 0.97636 | -0.45323 | 15.083
66 | -0.11922 | -0.030391 | 0.11949 | 0.030567 | 0.00027627 | 0.00017565 | 0.18001 | 0.18001 | 0.18001 | 0.98647 | -0.2567 | 0.98897 | -0.20881 | 24.7267
67 | 0.0011484 | 0.00028712 | -0.0011484 | -0.00028781 | 6.5729e-08 | -6.9105e-07 | 0.0017395 | 0.0017397 | 0.0017397 | 0.98228 | -0.3378 | 0.98222 | -0.33901 | 0.47795
68 | 0.031286 | 0.0078573 | -0.031272 | -0.0078492 | 1.3086e-05 | 8.1829e-06 | 0.047687 | 0.047687 | 0.047687 | 0.97636 | -0.45323 | 0.97591 | -0.462 | 13.1007
69 | 0.0026006 | 0.00065154 | -0.0026005 | -0.00065174 | 1.2711e-07 | -2.027e-07 | 0.0039128 | 0.0039129 | 0.0039129 | 0.98897 | -0.20881 | 0.98892 | -0.20983 | 1.075
70 | -0.12209 | -0.031218 | 0.12254 | 0.031504 | 0.00044909 | 0.00028559 | 0.18392 | 0.18392 | 0.18392 | 0.98897 | -0.20881 | 0.99294 | -0.13309 | 25.2641
71 | 0.003043 | 0.00076229 | -0.0030427 | -0.00076256 | 3.0483e-07 | -2.7463e-07 | 0.0046447 | 0.0046448 | 0.0046448 | 0.97485 | -0.4828 | 0.97474 | -0.4849 | 1.2761
72 | 0.016363 | 0.0041034 | -0.01635 | -0.0040955 | 1.3387e-05 | 7.8547e-06 | 0.024978 | 0.024978 | 0.024978 | 0.97485 | -0.4828 | 0.97398 | -0.49998 | 6.8621
73 | 0.030779 | 0.0077606 | -0.030778 | -0.0077602 | 6.1416e-07 | 3.8357e-07 | 0.04669 | 0.04669 | 0.04669 | 0.98126 | -0.35964 | 0.98124 | -0.36006 | 12.827
74 | 0.03016 | 0.0076054 | -0.030104 | -0.0075705 | 5.6005e-05 | 3.4944e-05 | 0.045753 | 0.045754 | 0.045754 | 0.98124 | -0.36006 | 0.97925 | -0.39893 | 12.5697
75 | 0.030104 | 0.0075705 | -0.030088 | -0.0075603 | 1.6247e-05 | 1.0138e-05 | 0.045754 | 0.045754 | 0.045754 | 0.97925 | -0.39893 | 0.97868 | -0.41024 | 12.5698
76 | 0.028671 | 0.0072053 | -0.028658 | -0.0071972 | 1.3138e-05 | 8.1766e-06 | 0.0436 | 0.0436 | 0.0436 | 0.97868 | -0.41024 | 0.97819 | -0.41984 | 11.9781
77 | 0.011462 | 0.0028705 | -0.011459 | -0.0028691 | 2.7318e-06 | 1.4527e-06 | 0.017511 | 0.017511 | 0.017511 | 0.97398 | -0.49998 | 0.97372 | -0.50499 | 4.8106
78 | 0.0032286 | 0.00080628 | -0.0032281 | -0.0008067 | 5.7848e-07 | -4.1814e-07 | 0.0049329 | 0.0049332 | 0.0049332 | 0.97372 | -0.50499 | 0.97353 | -0.50876 | 1.3553
79 | -0.097384 | -0.024863 | 0.097478 | 0.024922 | 9.3837e-05 | 5.944e-05 | 0.14563 | 0.14563 | 0.14563 | 0.99619 | -0.07219 | 0.99724 | -0.052272 | 20.0035
80 | 0.096875 | 0.024735 | -0.096777 | -0.024673 | 9.7984e-05 | 6.2062e-05 | 0.14486 | 0.14486 | 0.14486 | 0.99619 | -0.07219 | 0.99509 | -0.093141 | 19.899
81 | -0.09802 | -0.025058 | 0.098114 | 0.025118 | 9.3956e-05 | 5.9521e-05 | 0.14643 | 0.14643 | 0.14643 | 0.99724 | -0.052272 | 0.99828 | -0.032478 | 20.1147
82 | 0.093095 | 0.02375 | -0.092971 | -0.023672 | 0.00012433 | 7.8685e-05 | 0.13936 | 0.13936 | 0.13936 | 0.99509 | -0.093141 | 0.99364 | -0.12083 | 19.1429
83 | -0.098578 | -0.025234 | 0.098734 | 0.025332 | 0.00015531 | 9.8396e-05 | 0.14713 | 0.14713 | 0.14713 | 0.99828 | -0.032478 | 1 | 0 | 20.2096
84 | 0.089352 | 0.022765 | -0.089261 | -0.022707 | 9.1092e-05 | 5.7598e-05 | 0.13394 | 0.13394 | 0.13394 | 0.99364 | -0.12083 | 0.99253 | -0.14199 | 18.3985
85 | 0.13831 | 0.035784 | -0.13806 | -0.035629 | 0.00024341 | 0.00015498 | 0.2062 | 0.2062 | 0.2062 | 1 | 0 | 0.99808 | -0.036102 | 28.3243
86 | 0.086363 | 0.021981 | -0.086361 | -0.021979 | 2.4685e-06 | 1.5596e-06 | 0.1296 | 0.1296 | 0.1296 | 0.99253 | -0.14199 | 0.9925 | -0.14258 | 17.8018
87 | 0.13217 | 0.034153 | -0.13195 | -0.034012 | 0.0002212 | 0.00014078 | 0.19742 | 0.19742 | 0.19742 | 0.99808 | -0.036102 | 0.99625 | -0.070466 | 27.1182
88 | 0.083624 | 0.021293 | -0.083552 | -0.021248 | 7.2123e-05 | 4.5528e-05 | 0.12549 | 0.12549 | 0.12549 | 0.9925 | -0.14258 | 0.99157 | -0.16048 | 17.2381
89 | 0.12954 | 0.033407 | -0.12932 | -0.033268 | 0.00021809 | 0.00013877 | 0.19381 | 0.19381 | 0.19381 | 0.99625 | -0.070466 | 0.99442 | -0.10509 | 26.6229
90 | 0.12562 | 0.032342 | -0.12545 | -0.032233 | 0.00017086 | 0.00010868 | 0.18828 | 0.18828 | 0.18828 | 0.99442 | -0.10509 | 0.99294 | -0.13309 | 25.8631
91 | 0.02687 | 0.0067489 | -0.026867 | -0.006747 | 3.0039e-06 | 1.8623e-06 | 0.040879 | 0.040879 | 0.040879 | 0.97819 | -0.41984 | 0.97807 | -0.42219 | 11.2306
92 | 0.025814 | 0.0064833 | -0.025807 | -0.0064787 | 7.4728e-06 | 4.6205e-06 | 0.039278 | 0.039278 | 0.039278 | 0.97807 | -0.42219 | 0.97776 | -0.42826 | 10.7908
93 | 0.0032281 | 0.0008067 | -0.0032257 | -0.00080843 | 2.3961e-06 | -1.7277e-06 | 0.0049332 | 0.0049343 | 0.0049343 | 0.97353 | -0.50876 | 0.97275 | -0.52436 | 1.3556
94 | -0.0079822 | -0.0020005 | 0.0079834 | 0.002001 | 1.2189e-06 | 5.0721e-07 | 0.012186 | 0.012186 | 0.012186 | 0.97472 | -0.48553 | 0.97488 | -0.48233 | 3.3477
95 | 0.013621 | 0.0034156 | -0.013616 | -0.0034125 | 5.4891e-06 | 3.091e-06 | 0.020791 | 0.020792 | 0.020792 | 0.97488 | -0.48233 | 0.97445 | -0.49078 | 5.712
96 | -0.021605 | -0.0054166 | 0.021606 | 0.0054175 | 1.386e-06 | 8.4469e-07 | 0.032977 | 0.032977 | 0.032977 | 0.97488 | -0.48233 | 0.97495 | -0.48098 | 9.0596
97 | 0.0045385 | 0.0011374 | -0.0045384 | -0.0011374 | 9.6285e-08 | -4.9705e-09 | 0.0069304 | 0.0069304 | 0.0069304 | 0.97445 | -0.49078 | 0.97443 | -0.49123 | 1.904
98 | 0.0090772 | 0.0022751 | -0.009076 | -0.0022745 | 1.1973e-06 | 5.5931e-07 | 0.013861 | 0.013861 | 0.013861 | 0.97445 | -0.49078 | 0.97431 | -0.49355 | 3.808
99 | -0.027627 | -0.0069265 | 0.027639 | 0.0069341 | 1.2267e-05 | 7.6215e-06 | 0.042167 | 0.042167 | 0.042167 | 0.97495 | -0.48098 | 0.97542 | -0.47167 | 11.5843
100 | 0.0045382 | 0.0011373 | -0.0045378 | -0.0011373 | 3.9977e-07 | -2.0497e-08 | 0.0069309 | 0.006931 | 0.006931 | 0.97431 | -0.49355 | 0.97422 | -0.4954 | 1.9041
101 | 0.001787 | 0.0004475 | -0.0017869 | -0.00044784 | 8.8219e-08 | -3.3868e-07 | 0.0027259 | 0.0027261 | 0.0027261 | 0.97542 | -0.47167 | 0.97537 | -0.4727 | 0.74892
102 | -0.029426 | -0.0073816 | 0.02944 | 0.0073901 | 1.3568e-05 | 8.4593e-06 | 0.044893 | 0.044892 | 0.044893 | 0.97542 | -0.47167 | 0.97591 | -0.462 | 12.3331
103 | 0.0018326 | 0.00045907 | -0.0018325 | -0.00045927 | 5.6556e-08 | -2.0516e-07 | 0.0027941 | 0.0027942 | 0.0027942 | 0.97591 | -0.462 | 0.97588 | -0.46265 | 0.76764
104 | 0.00063347 | 0.0001586 | -0.00063346 | -0.00015876 | 4.6453e-09 | -1.6345e-07 | 0.00096509 | 0.00096515 | 0.00096515 | 0.97665 | -0.45011 | 0.97664 | -0.45026 | 0.26515
105 | -0.01464 | -0.003678 | 0.014646 | 0.0036813 | 5.7712e-06 | 3.3064e-06 | 0.022309 | 0.022309 | 0.022309 | 0.97665 | -0.45011 | 0.97707 | -0.44185 | 6.1289
106 | 0.002526 | 0.00063292 | -0.0025259 | -0.00063304 | 7.4824e-08 | -1.2098e-07 | 0.0038468 | 0.0038469 | 0.0038469 | 0.97707 | -0.44185 | 0.97704 | -0.44247 | 1.0568
107 | 0.0017035 | 0.00042693 | -0.0017035 | -0.00042693 | 9.1989e-10 | -3.9744e-09 | 0.0025944 | 0.0025944 | 0.0025944 | 0.97704 | -0.44247 | 0.97703 | -0.44248 | 0.71275
108 | 0.015525 | 0.0039043 | -0.015517 | -0.0038996 | 8.0852e-06 | 4.6808e-06 | 0.023514 | 0.023514 | 0.023514 | 0.98267 | -0.33252 | 0.98211 | -0.34343 | 6.4599
109 | 0.013987 | 0.0035162 | -0.013946 | -0.0034927 | 4.1633e-05 | 2.3529e-05 | 0.021196 | 0.021197 | 0.021197 | 0.98211 | -0.34343 | 0.97892 | -0.40595 | 5.8234
110 | 0.0051178 | 0.0012802 | -0.0051168 | -0.0012801 | 9.7169e-07 | 8.3605e-08 | 0.0077785 | 0.0077787 | 0.0077787 | 0.97892 | -0.40595 | 0.97872 | -0.40994 | 2.137
111 | 0.00058862 | 0.00014749 | -0.00058862 | -0.00014752 | 8.6104e-10 | -3.5479e-08 | 0.00089492 | 0.00089493 | 0.00089493 | 0.97872 | -0.40994 | 0.97872 | -0.40997 | 0.24586
112 | 0.003015 | 0.0007534 | -0.0030145 | -0.00075388 | 5.0599e-07 | -4.8324e-07 | 0.0045831 | 0.0045834 | 0.0045834 | 0.97872 | -0.40994 | 0.97854 | -0.41347 | 1.2592
113 | 0.0024803 | 0.00062002 | -0.0024801 | -0.00062044 | 2.4744e-07 | -4.244e-07 | 0.0037711 | 0.0037713 | 0.0037713 | 0.97854 | -0.41347 | 0.97843 | -0.41557 | 1.0361
114 | 0.00018856 | 4.6134e-05 | -0.00018855 | -4.7256e-05 | 2.7551e-09 | -1.1219e-06 | 0.00028636 | 0.00028676 | 0.00028676 | 0.97843 | -0.41557 | 0.97842 | -0.41588 | 0.07878

## res_trafo
| p_hv_mw | q_hv_mvar | p_lv_mw | q_lv_mvar | pl_mw | ql_mvar | i_hv_ka | i_lv_ka | vm_hv_pu | va_hv_degree | vm_lv_pu | va_lv_degree | loading_percent
0 | -1.2729e-15 | -1.3162e-15 | 0.00165 | 1.2699e-07 | 0.00165 | 1.2699e-07 | 5.2857e-17 | 0.0023815 | 0.99998 | 149.9956 | 1 | 0 | 0.2619

## res_ext_grid
| p_mw | q_mvar
0 | 0.25046 | 0.064066

## res_load
| p_mw | q_mvar
0 | 0.0011989 | 0.00030047
1 | 0.0057315 | 0.0014365
2 | 0.00067413 | 0.00016895
3 | 0.00061081 | 0.00015308
4 | 0.00029462 | 7.384e-05
5 | 0.0013753 | 0.00034467
6 | 0.001783 | 0.00044686
7 | 0.0020462 | 0.00051283
8 | 0.00074772 | 0.0001874
9 | 0.00068041 | 0.00017053
10 | 0.00035742 | 8.9577e-05
11 | 0.00111 | 0.0002782
12 | 0.00022408 | 5.616e-05
13 | 0.0006816 | 0.00017083
14 | 0.0002034 | 5.0978e-05
15 | 0.0010671 | 0.00026744
16 | 0.0012102 | 0.0003033
17 | 0.0004332 | 0.00010857
18 | 0.00031266 | 7.8359e-05
19 | 0.00049473 | 0.00012399
20 | 0.0027237 | 0.00068261
21 | 0.00069047 | 0.00017305
22 | 0.0011476 | 0.00028762
23 | 0.0057679 | 0.0014456
24 | 0.008219 | 0.0020599
25 | 0.000893 | 0.00022381
26 | 0.0010522 | 0.00026371
27 | 0.0034358 | 0.0008611
28 | 0.0032253 | 0.00080834
29 | 0.0021169 | 0.00053053
30 | 0.0039534 | 0.00099082
31 | 0.010677 | 0.002676
32 | 0.0026103 | 0.00065421
33 | 0.010501 | 0.0026318
34 | 0.0058345 | 0.0014623
35 | 0.006975 | 0.0017481
36 | 0.0011041 | 0.00027671
37 | 0.00055285 | 0.00013856
38 | 0.0013507 | 0.00033852
39 | 0.00058473 | 0.00014655
40 | 0.0036898 | 0.00092475
41 | 0.0010179 | 0.00025512
42 | 0.0046081 | 0.0011549
43 | 0.0025522 | 0.00063963
44 | 0.0047345 | 0.0011866
45 | 0.0038785 | 0.00097205
46 | 0.00061768 | 0.0001548
47 | 0.0014165 | 0.00035501
48 | 0.0030427 | 0.00076256
49 | 0.0048878 | 0.001225
50 | 0.0082307 | 0.0020628
51 | 0.00050964 | 0.00012773
52 | 0.00054245 | 0.00013595
53 | 0.0036812 | 0.00092259
54 | 0.00046394 | 0.00011627
55 | 0.003619 | 0.00090702
56 | 0.011768 | 0.0029494
57 | 0.0028975 | 0.00072617
58 | 0.0058898 | 0.0014761
59 | 0.0027373 | 0.00068604
60 | 0.0053363 | 0.0013374
61 | 0.0024146 | 0.00060515
62 | 0.0036966 | 0.00092646
63 | 0.0029102 | 0.00072936
64 | 0.0011484 | 0.00028781
65 | 0.0027373 | 0.00068604
66 | 0.0026005 | 0.00065174
67 | 0.0017886 | 0.00044827
68 | 0.0010524 | 0.00026376
69 | 0.0032257 | 0.00080843
70 | 0.0079822 | 0.0020005
71 | 0.0060211 | 0.001509
72 | 0.0045384 | 0.0011374
73 | 0.0045378 | 0.0011373
74 | 0.0045378 | 0.0011373
75 | 0.0017869 | 0.00044784
76 | 0.0018325 | 0.00045927
77 | 0.00133 | 0.00033333
78 | 0.00063346 | 0.00015876
79 | 0.0008224 | 0.00020611
80 | 0.0017035 | 0.00042693
81 | 0.00070839 | 0.00017754
82 | 0.0015299 | 0.00038344
83 | 0.0088277 | 0.0022124
84 | 0.0015133 | 0.00037926
85 | 0.00058862 | 0.00014752
86 | 0.00053413 | 0.00013387
87 | 0.0022915 | 0.00057431
88 | 0.00018855 | 4.7256e-05

## dtypes
| element | column | dtype
0 | bus | name | object
1 | bus | vn_kv | float64
2 | bus | type | object
3 | bus | zone | object
4 | bus | in_service | bool
5 | load | name | object
6 | load | bus | uint32
7 | load | p_mw | float64
8 | load | q_mvar | float64
9 | load | const_z_percent | float64
10 | load | const_i_percent | float64
11 | load | sn_mva | float64
12 | load | scaling | float64
13 | load | in_service | bool
14 | load | type | object
15 | ext_grid | name | object
16 | ext_grid | bus | uint32
17 | ext_grid | vm_pu | float64
18 | ext_grid | va_degree | float64
19 | ext_grid | slack_weight | float64
20 | ext_grid | in_service | bool
21 | line | name | object
22 | line | std_type | object
23 | line | from_bus | uint32
24 | line | to_bus | uint32
25 | line | length_km | float64
26 | line | r_ohm_per_km | float64
27 | line | x_ohm_per_km | float64
28 | line | c_nf_per_km | float64
29 | line | g_us_per_km | float64
30 | line | max_i_ka | float64
31 | line | df | float64
32 | line | parallel | uint32
33 | line | type | object
34 | line | in_service | bool
35 | trafo | name | object
36 | trafo | std_type | object
37 | trafo | hv_bus | uint32
38 | trafo | lv_bus | uint32
39 | trafo | sn_mva | float64
40 | trafo | vn_hv_kv | float64
41 | trafo | vn_lv_kv | float64
42 | trafo | vk_percent | float64
43 | trafo | vkr_percent | float64
44 | trafo | pfe_kw | float64
45 | trafo | i0_percent | float64
46 | trafo | shift_degree | float64
47 | trafo | tap_side | object
48 | trafo | tap_neutral | int32
49 | trafo | tap_min | int32
50 | trafo | tap_max | int32
51 | trafo | tap_step_percent | float64
52 | trafo | tap_step_degree | float64
53 | trafo | tap_pos | int32
54 | trafo | tap_phase_shifter | bool
55 | trafo | parallel | uint32
56 | trafo | df | float64
57 | trafo | in_service | bool
58 | line_geodata | coords | object
59 | bus_geodata | x | float64
60 | bus_geodata | y | float64
61 | bus_geodata | coords | object
62 | res_bus | vm_pu | float64
63 | res_bus | va_degree | float64
64 | res_bus | p_mw | float64
65 | res_bus | q_mvar | float64
66 | res_line | p_from_mw | float64
67 | res_line | q_from_mvar | float64
68 | res_line | p_to_mw | float64
69 | res_line | q_to_mvar | float64
70 | res_line | pl_mw | float64
71 | res_line | ql_mvar | float64
72 | res_line | i_from_ka | float64
73 | res_line | i_to_ka | float64
74 | res_line | i_ka | float64
75 | res_line | vm_from_pu | float64
76 | res_line | va_from_degree | float64
77 | res_line | vm_to_pu | float64
78 | res_line | va_to_degree | float64
79 | res_line | loading_percent | float64
80 | res_trafo | p_hv_mw | float64
81 | res_trafo | q_hv_mvar | float64
82 | res_trafo | p_lv_mw | float64
83 | res_trafo | q_lv_mvar | float64
84 | res_trafo | pl_mw | float64
85 | res_trafo | ql_mvar | float64
86 | res_trafo | i_hv_ka | float64
87 | res_trafo | i_lv_ka | float64
88 | res_trafo | vm_hv_pu | float64
89 | res_trafo | va_hv_degree | float64
90 | res_trafo | vm_lv_pu | float64
91 | res_trafo | va_lv_degree | float64
92 | res_trafo | loading_percent | float64
93 | res_ext_grid | p_mw | float64
94 | res_ext_grid | q_mvar | float64
95 | res_load | p_mw | float64
96 | res_load | q_mvar | float64

## parameters
| version | format_version | converged | OPF_converged | name | f_hz | sn_mva
0 | 2.14.6 | 2.14.0 | TRUE | FALSE |  | 50 | 1