## bus
| name | vn_kv | type | zone | in_service
0 | bus_LV_2293-19_0_5_node_0 | 0.4 | n |  | TRUE
1 | bus_LV_2293-19_0_5_node_2 | 0.4 | n |  | TRUE
2 | bus_LV_2293-19_0_5_node_1 | 0.4 | n |  | TRUE
3 | bus_LV_2293-19_0_5_node_3 | 0.4 | n |  | TRUE
4 | bus_LV_2293-19_0_5_node_4 | 0.4 | n |  | TRUE
5 | bus_LV_2293-19_0_5_node_5 | 0.4 | n |  | TRUE
6 | bus_LV_2293-19_0_5_node_60 | 0.4 | n |  | TRUE
7 | bus_LV_2293-19_0_5_node_61 | 0.4 | n |  | TRUE
8 | bus_LV_2293-19_0_5_node_62 | 0.4 | n |  | TRUE
9 | bus_LV_2293-19_0_5_node_6 | 0.4 | n |  | TRUE
10 | bus_LV_2293-19_0_5_node_7 | 0.4 | n |  | TRUE
11 | bus_LV_2293-19_0_5_node_63 | 0.4 | n |  | TRUE
12 | bus_LV_2293-19_0_5_node_8 | 0.4 | n |  | TRUE
13 | bus_LV_2293-19_0_5_node_76 | 0.4 | n |  | TRUE
14 | bus_LV_2293-19_0_5_node_75 | 0.4 | n |  | TRUE
15 | bus_LV_2293-19_0_5_node_64 | 0.4 | n |  | TRUE
16 | bus_LV_2293-19_0_5_node_10 | 0.4 | n |  | TRUE
17 | bus_LV_2293-19_0_5_node_14 | 0.4 | n |  | TRUE
18 | bus_LV_2293-19_0_5_node_65 | 0.4 | n |  | TRUE
19 | bus_LV_2293-19_0_5_node_73 | 0.4 | n |  | TRUE
20 | bus_LV_2293-19_0_5_node_9 | 0.4 | n |  | TRUE
21 | bus_LV_2293-19_0_5_node_151 | 0.4 | n |  | TRUE
22 | bus_LV_2293-19_0_5_node_13 | 0.4 | n |  | TRUE
23 | bus_LV_2293-19_0_5_node_66 | 0.4 | n |  | TRUE
24 | bus_LV_2293-19_0_5_node_11 | 0.4 | n |  | TRUE
25 | bus_LV_2293-19_0_5_node_21 | 0.4 | n |  | TRUE
26 | bus_LV_2293-19_0_5_node_19 | 0.4 | n |  | TRUE
27 | bus_LV_2293-19_0_5_node_15 | 0.4 | n |  | TRUE
28 | bus_LV_2293-19_0_5_node_157 | 0.4 | n |  | TRUE
29 | bus_LV_2293-19_0_5_node_20 | 0.4 | n |  | TRUE
30 | bus_LV_2293-19_0_5_node_155 | 0.4 | n |  | TRUE
31 | bus_LV_2293-19_0_5_node_16 | 0.4 | n |  | TRUE
32 | bus_LV_2293-19_0_5_node_17 | 0.4 | n |  | TRUE
33 | bus_LV_2293-19_0_5_node_18 | 0.4 | n |  | TRUE
34 | bus_LV_2293-19_0_5_node_158 | 0.4 | n |  | TRUE
35 | bus_LV_2293-19_0_5_node_137 | 0.4 | n |  | TRUE
36 | bus_LV_2293-19_0_5_node_142 | 0.4 | n |  | TRUE
37 | bus_LV_2293-19_0_5_node_129 | 0.4 | n |  | TRUE
38 | bus_LV_2293-19_0_5_node_122 | 0.4 | n |  | TRUE
39 | bus_LV_2293-19_0_5_node_22 | 0.4 | n |  | TRUE
40 | bus_LV_2293-19_0_5_node_71 | 0.4 | n |  | TRUE
41 | bus_LV_2293-19_0_5_node_84 | 0.4 | n |  | TRUE
42 | bus_LV_2293-19_0_5_node_70 | 0.4 | n |  | TRUE
43 | bus_LV_2293-19_0_5_node_23 | 0.4 | n |  | TRUE
44 | bus_LV_2293-19_0_5_node_24 | 0.4 | n |  | TRUE
45 | bus_LV_2293-19_0_5_node_25 | 0.4 | n |  | TRUE
46 | bus_LV_2293-19_0_5_node_26 | 0.4 | n |  | TRUE
47 | bus_LV_2293-19_0_5_node_67 | 0.4 | n |  | TRUE
48 | bus_LV_2293-19_0_5_node_68 | 0.4 | n |  | TRUE
49 | bus_LV_2293-19_0_5_node_27 | 0.4 | n |  | TRUE
50 | bus_LV_2293-19_0_5_node_28 | 0.4 | n |  | TRUE
51 | bus_LV_2293-19_0_5_node_29 | 0.4 | n |  | TRUE
52 | bus_LV_2293-19_0_5_node_30 | 0.4 | n |  | TRUE
53 | bus_LV_2293-19_0_5_node_31 | 0.4 | n |  | TRUE
54 | bus_LV_2293-19_0_5_node_33 | 0.4 | n |  | TRUE
55 | bus_LV_2293-19_0_5_node_34 | 0.4 | n |  | TRUE
56 | bus_LV_2293-19_0_5_node_35 | 0.4 | n |  | TRUE
57 | bus_LV_2293-19_0_5_node_36 | 0.4 | n |  | TRUE
58 | bus_LV_2293-19_0_5_node_32 | 0.4 | n |  | TRUE
59 | bus_LV_2293-19_0_5_node_44 | 0.4 | n |  | TRUE
60 | bus_LV_2293-19_0_5_node_99 | 0.4 | n |  | TRUE
61 | bus_LV_2293-19_0_5_node_106 | 0.4 | n |  | TRUE
62 | bus_LV_2293-19_0_5_node_42 | 0.4 | n |  | TRUE
63 | bus_LV_2293-19_0_5_node_41 | 0.4 | n |  | TRUE
64 | bus_LV_2293-19_0_5_node_108 | 0.4 | n |  | TRUE
65 | bus_LV_2293-19_0_5_node_39 | 0.4 | n |  | TRUE
66 | bus_LV_2293-19_0_5_node_96 | 0.4 | n |  | TRUE
67 | bus_LV_2293-19_0_5_node_107 | 0.4 | n |  | TRUE
68 | bus_LV_2293-19_0_5_node_37 | 0.4 | n |  | TRUE
69 | bus_LV_2293-19_0_5_node_38 | 0.4 | n |  | TRUE
70 | bus_LV_2293-19_0_5_node_40 | 0.4 | n |  | TRUE
71 | bus_LV_2293-19_0_5_node_48 | 0.4 | n |  | TRUE
72 | bus_LV_2293-19_0_5_node_46 | 0.4 | n |  | TRUE
73 | bus_LV_2293-19_0_5_node_109 | 0.4 | n |  | TRUE
74 | bus_LV_2293-19_0_5_node_43 | 0.4 | n |  | TRUE
75 | bus_LV_2293-19_0_5_node_45 | 0.4 | n |  | TRUE
76 | bus_LV_2293-19_0_5_node_56 | 0.4 | n |  | TRUE
77 | bus_LV_2293-19_0_5_node_55 | 0.4 | n |  | TRUE
78 | bus_LV_2293-19_0_5_node_47 | 0.4 | n |  | TRUE
79 | bus_LV_2293-19_0_5_node_49 | 0.4 | n |  | TRUE
80 | bus_LV_2293-19_0_5_node_51 | 0.4 | n |  | TRUE
81 | bus_LV_2293-19_0_5_node_50 | 0.4 | n |  | TRUE
82 | bus_LV_2293-19_0_5_node_52 | 0.4 | n |  | TRUE
83 | bus_LV_2293-19_0_5_node_53 | 0.4 | n |  | TRUE
84 | bus_LV_2293-19_0_5_node_54 | 0.4 | n |  | TRUE
85 | bus_LV_2293-19_0_5_node_147 | 0.4 | n |  | TRUE
86 | bus_LV_2293-19_0_5_node_149 | 0.4 | n |  | TRUE
87 | bus_LV_2293-19_0_5_node_59 | 0.4 | n |  | TRUE
88 | bus_LV_2293-19_0_5_node_148 | 0.4 | n |  | TRUE
89 | bus_LV_2293-19_0_5_node_57 | 0.4 | n |  | TRUE
90 | bus_LV_2293-19_0_5_node_58 | 0.4 | n |  | TRUE
91 | bus_LV_2293-19_0_5_node_82 | 0.4 | n |  | TRUE
92 | bus_LV_2293-19_0_5_node_83 | 0.4 | n |  | TRUE
93 | bus_LV_2293-19_0_5_node_80 | 0.4 | n |  | TRUE
94 | bus_LV_2293-19_0_5_node_78 | 0.4 | n |  | TRUE
95 | bus_LV_2293-19_0_5_node_74 | 0.4 | n |  | TRUE
96 | bus_LV_2293-19_0_5_node_69 | 0.4 | n |  | TRUE
97 | bus_LV_2293-19_0_5_node_72 | 0.4 | n |  | TRUE
98 | bus_LV_2293-19_0_5_node_156 | 0.4 | n |  | TRUE
99 | bus_LV_2293-19_0_5_node_153 | 0.4 | n |  | TRUE
100 | bus_LV_2293-19_0_5_node_154 | 0.4 | n |  | TRUE
101 | bus_LV_2293-19_0_5_node_152 | 0.4 | n |  | TRUE
102 | bus_LV_2293-19_0_5_node_77 | 0.4 | n |  | TRUE
103 | bus_LV_2293-19_0_5_node_79 | 0.4 | n |  | TRUE
104 | bus_LV_2293-19_0_5_node_81 | 0.4 | n |  | TRUE
105 | bus_LV_2293-19_0_5_node_87 | 0.4 | n |  | TRUE
106 | bus_LV_2293-19_0_5_node_86 | 0.4 | n |  | TRUE
107 | bus_LV_2293-19_0_5_node_85 | 0.4 | n |  | TRUE
108 | bus_LV_2293-19_0_5_node_88 | 0.4 | n |  | TRUE
109 | bus_LV_2293-19_0_5_node_89 | 0.4 | n |  | TRUE
110 | bus_LV_2293-19_0_5_node_90 | 0.4 | n |  | TRUE
111 | bus_LV_2293-19_0_5_node_91 | 0.4 | n |  | TRUE
112 | bus_LV_2293-19_0_5_node_92 | 0.4 | n |  | TRUE
113 | bus_LV_2293-19_0_5_node_93 | 0.4 | n |  | TRUE
114 | bus_LV_2293-19_0_5_node_116 | 0.4 | n |  | TRUE
115 | bus_LV_2293-19_0_5_node_119 | 0.4 | n |  | TRUE
116 | bus_LV_2293-19_0_5_node_117 | 0.4 | n |  | TRUE
117 | bus_LV_2293-19_0_5_node_113 | 0.4 | n |  | TRUE
118 | bus_LV_2293-19_0_5_node_118 | 0.4 | n |  | TRUE
119 | bus_LV_2293-19_0_5_node_94 | 0.4 | n |  | TRUE
120 | bus_LV_2293-19_0_5_node_95 | 0.4 | n |  | TRUE
121 | bus_LV_2293-19_0_5_node_97 | 0.4 | n |  | TRUE
122 | bus_LV_2293-19_0_5_node_98 | 0.4 | n |  | TRUE
123 | bus_LV_2293-19_0_5_node_102 | 0.4 | n |  | TRUE
124 | bus_LV_2293-19_0_5_node_105 | 0.4 | n |  | TRUE
125 | bus_LV_2293-19_0_5_node_100 | 0.4 | n |  | TRUE
126 | bus_LV_2293-19_0_5_node_101 | 0.4 | n |  | TRUE
127 | bus_LV_2293-19_0_5_node_103 | 0.4 | n |  | TRUE
128 | bus_LV_2293-19_0_5_node_104 | 0.4 | n |  | TRUE
129 | bus_LV_2293-19_0_5_node_112 | 0.4 | n |  | TRUE
130 | bus_LV_2293-19_0_5_node_111 | 0.4 | n |  | TRUE
131 | bus_LV_2293-19_0_5_node_110 | 0.4 | n |  | TRUE
132 | bus_LV_2293-19_0_5_node_114 | 0.4 | n |  | TRUE
133 | bus_LV_2293-19_0_5_node_115 | 0.4 | n |  | TRUE
134 | bus_LV_2293-19_0_5_node_120 | 0.4 | n |  | TRUE
135 | bus_LV_2293-19_0_5_node_121 | 0.4 | n |  | TRUE
136 | bus_LV_2293-19_0_5_node_130 | 0.4 | n |  | TRUE
137 | bus_LV_2293-19_0_5_node_141 | 0.4 | n |  | TRUE
138 | bus_LV_2293-19_0_5_node_145 | 0.4 | n |  | TRUE
139 | bus_LV_2293-19_0_5_node_123 | 0.4 | n |  | TRUE
140 | bus_LV_2293-19_0_5_node_124 | 0.4 | n |  | TRUE
141 | bus_LV_2293-19_0_5_node_125 | 0.4 | n |  | TRUE
142 | bus_LV_2293-19_0_5_node_127 | 0.4 | n |  | TRUE
143 | bus_LV_2293-19_0_5_node_128 | 0.4 | n |  | TRUE
144 | bus_LV_2293-19_0_5_node_126 | 0.4 | n |  | TRUE
145 | bus_LV_2293-19_0_5_node_135 | 0.4 | n |  | TRUE
146 | bus_LV_2293-19_0_5_node_146 | 0.4 | n |  | TRUE
147 | bus_LV_2293-19_0_5_node_139 | 0.4 | n |  | TRUE
148 | bus_LV_2293-19_0_5_node_140 | 0.4 | n |  | TRUE
149 | bus_LV_2293-19_0_5_node_133 | 0.4 | n |  | TRUE
150 | bus_LV_2293-19_0_5_node_138 | 0.4 | n |  | TRUE
151 | bus_LV_2293-19_0_5_node_131 | 0.4 | n |  | TRUE
152 | bus_LV_2293-19_0_5_node_132 | 0.4 | n |  | TRUE
153 | bus_LV_2293-19_0_5_node_134 | 0.4 | n |  | TRUE
154 | bus_LV_2293-19_0_5_node_144 | 0.4 | n |  | TRUE
155 | bus_LV_2293-19_0_5_node_143 | 0.4 | n |  | TRUE
156 | bus_LV_2293-19_0_5_node_136 | 0.4 | n |  | TRUE
157 | bus_LV_2293-19_0_5_node_150 | 0.4 | n |  | TRUE
158 | bus_MV_378_0_node_40 | 20 | n |  | TRUE

## load
| name | bus | p_mw | q_mvar | const_z_percent | const_i_percent | sn_mva | scaling | in_service | type
0 | LV_2293-19_0_5_load_0 | 0 | 0.0092281 | 0.0023128 | 0 | 0 |  | 1 | TRUE | wye
1 | LV_2293-19_0_5_load_1 | 2 | 0.0088 | 0.0022055 | 0 | 0 |  | 1 | TRUE | wye
2 | LV_2293-19_0_5_load_60 | 6 | 0.002313 | 0.00057969 | 0 | 0 |  | 1 | TRUE | wye
3 | LV_2293-19_0_5_load_61 | 7 | 0.0063988 | 0.0016037 | 0 | 0 |  | 1 | TRUE | wye
4 | LV_2293-19_0_5_load_62 | 8 | 0.0025691 | 0.00064387 | 0 | 0 |  | 1 | TRUE | wye
5 | LV_2293-19_0_5_load_63 | 11 | 0.0016371 | 0.00041031 | 0 | 0 |  | 1 | TRUE | wye
6 | LV_2293-19_0_5_load_8 | 12 | 0.008124 | 0.0020361 | 0 | 0 |  | 1 | TRUE | wye
7 | LV_2293-19_0_5_load_76 | 13 | 0.00061646 | 0.0001545 | 0 | 0 |  | 1 | TRUE | wye
8 | LV_2293-19_0_5_load_75 | 14 | 0.0035019 | 0.00087767 | 0 | 0 |  | 1 | TRUE | wye
9 | LV_2293-19_0_5_load_64 | 15 | 0.002312 | 0.00057945 | 0 | 0 |  | 1 | TRUE | wye
10 | LV_2293-19_0_5_load_10 | 16 | 0.007571 | 0.0018975 | 0 | 0 |  | 1 | TRUE | wye
11 | LV_2293-19_0_5_load_65 | 18 | 0.0023426 | 0.0005871 | 0 | 0 |  | 1 | TRUE | wye
12 | LV_2293-19_0_5_load_73 | 19 | 0.0032249 | 0.00080823 | 0 | 0 |  | 1 | TRUE | wye
13 | LV_2293-19_0_5_load_13 | 22 | 0.0060759 | 0.0015228 | 0 | 0 |  | 1 | TRUE | wye
14 | LV_2293-19_0_5_load_66 | 23 | 0.0060876 | 0.0015257 | 0 | 0 |  | 1 | TRUE | wye
15 | LV_2293-19_0_5_load_21 | 25 | 0.010781 | 0.0027019 | 0 | 0 |  | 1 | TRUE | wye
16 | LV_2293-19_0_5_load_19 | 26 | 0.0063387 | 0.0015886 | 0 | 0 |  | 1 | TRUE | wye
17 | LV_2293-19_0_5_load_157 | 28 | 0.0093933 | 0.0023542 | 0 | 0 |  | 1 | TRUE | wye
18 | LV_2293-19_0_5_load_20 | 29 | 0.0064446 | 0.0016152 | 0 | 0 |  | 1 | TRUE | wye
19 | LV_2293-19_0_5_load_155 | 30 | 0.0045302 | 0.0011354 | 0 | 0 |  | 1 | TRUE | wye
20 | LV_2293-19_0_5_load_16 | 31 | 0.0087299 | 0.0021879 | 0 | 0 |  | 1 | TRUE | wye
21 | LV_2293-19_0_5_load_18 | 33 | 0.0027653 | 0.00069305 | 0 | 0 |  | 1 | TRUE | wye
22 | LV_2293-19_0_5_load_158 | 34 | 0.0027614 | 0.00069206 | 0 | 0 |  | 1 | TRUE | wye
23 | LV_2293-19_0_5_load_137 | 35 | 0.0012485 | 0.0003129 | 0 | 0 |  | 1 | TRUE | wye
24 | LV_2293-19_0_5_load_142 | 36 | 0.0035578 | 0.00089167 | 0 | 0 |  | 1 | TRUE | wye
25 | LV_2293-19_0_5_load_129 | 37 | 0.0013024 | 0.00032641 | 0 | 0 |  | 1 | TRUE | wye
26 | LV_2293-19_0_5_load_22 | 39 | 0.0025214 | 0.00063192 | 0 | 0 |  | 1 | TRUE | wye
27 | LV_2293-19_0_5_load_84 | 41 | 0.0024803 | 0.00062162 | 0 | 0 |  | 1 | TRUE | wye
28 | LV_2293-19_0_5_load_70 | 42 | 0.0025203 | 0.00063164 | 0 | 0 |  | 1 | TRUE | wye
29 | LV_2293-19_0_5_load_23 | 43 | 0.0010738 | 0.00026913 | 0 | 0 |  | 1 | TRUE | wye
30 | LV_2293-19_0_5_load_24 | 44 | 0.0042812 | 0.001073 | 0 | 0 |  | 1 | TRUE | wye
31 | LV_2293-19_0_5_load_67 | 47 | 0.0018968 | 0.00047538 | 0 | 0 |  | 1 | TRUE | wye
32 | LV_2293-19_0_5_load_68 | 48 | 0.002313 | 0.00057968 | 0 | 0 |  | 1 | TRUE | wye
33 | LV_2293-19_0_5_load_27 | 49 | 0.0040693 | 0.0010199 | 0 | 0 |  | 1 | TRUE | wye
34 | LV_2293-19_0_5_load_28 | 50 | 0.0069598 | 0.0017443 | 0 | 0 |  | 1 | TRUE | wye
35 | LV_2293-19_0_5_load_29 | 51 | 0.0039914 | 0.0010003 | 0 | 0 |  | 1 | TRUE | wye
36 | LV_2293-19_0_5_load_33 | 54 | 0.0025158 | 0.00063051 | 0 | 0 |  | 1 | TRUE | wye
37 | LV_2293-19_0_5_load_34 | 55 | 0.0028804 | 0.0007219 | 0 | 0 |  | 1 | TRUE | wye
38 | LV_2293-19_0_5_load_36 | 57 | 0.0033149 | 0.00083079 | 0 | 0 |  | 1 | TRUE | wye
39 | LV_2293-19_0_5_load_32 | 58 | 0.0031356 | 0.00078587 | 0 | 0 |  | 1 | TRUE | wye
40 | LV_2293-19_0_5_load_44 | 59 | 0.0030634 | 0.00076776 | 0 | 0 |  | 1 | TRUE | wye
41 | LV_2293-19_0_5_load_99 | 60 | 0.0032639 | 0.000818 | 0 | 0 |  | 1 | TRUE | wye
42 | LV_2293-19_0_5_load_106 | 61 | 0.0032421 | 0.00081255 | 0 | 0 |  | 1 | TRUE | wye
43 | LV_2293-19_0_5_load_42 | 62 | 0.0032498 | 0.00081449 | 0 | 0 |  | 1 | TRUE | wye
44 | LV_2293-19_0_5_load_108 | 64 | 0.0028268 | 0.00070845 | 0 | 0 |  | 1 | TRUE | wye
45 | LV_2293-19_0_5_load_39 | 65 | 0.002949 | 0.00073908 | 0 | 0 |  | 1 | TRUE | wye
46 | LV_2293-19_0_5_load_107 | 67 | 0.0023071 | 0.00057822 | 0 | 0 |  | 1 | TRUE | wye
47 | LV_2293-19_0_5_load_37 | 68 | 0.0026536 | 0.00066505 | 0 | 0 |  | 1 | TRUE | wye
48 | LV_2293-19_0_5_load_38 | 69 | 0.0018764 | 0.00047027 | 0 | 0 |  | 1 | TRUE | wye
49 | LV_2293-19_0_5_load_40 | 70 | 0.0025084 | 0.00062866 | 0 | 0 |  | 1 | TRUE | wye
50 | LV_2293-19_0_5_load_48 | 71 | 0.0027216 | 0.00068209 | 0 | 0 |  | 1 | TRUE | wye
51 | LV_2293-19_0_5_load_46 | 72 | 0.0020496 | 0.00051369 | 0 | 0 |  | 1 | TRUE | wye
52 | LV_2293-19_0_5_load_109 | 73 | 0.0043546 | 0.0010914 | 0 | 0 |  | 1 | TRUE | wye
53 | LV_2293-19_0_5_load_43 | 74 | 0.003976 | 0.00099647 | 0 | 0 |  | 1 | TRUE | wye
54 | LV_2293-19_0_5_load_45 | 75 | 0.0022206 | 0.00055654 | 0 | 0 |  | 1 | TRUE | wye
55 | LV_2293-19_0_5_load_56 | 76 | 0.0032926 | 0.00082521 | 0 | 0 |  | 1 | TRUE | wye
56 | LV_2293-19_0_5_load_55 | 77 | 0.0028057 | 0.00070317 | 0 | 0 |  | 1 | TRUE | wye
57 | LV_2293-19_0_5_load_47 | 78 | 0.0018762 | 0.00047023 | 0 | 0 |  | 1 | TRUE | wye
58 | LV_2293-19_0_5_load_49 | 79 | 0.0022206 | 0.00055654 | 0 | 0 |  | 1 | TRUE | wye
59 | LV_2293-19_0_5_load_51 | 80 | 0.0018762 | 0.00047023 | 0 | 0 |  | 1 | TRUE | wye
60 | LV_2293-19_0_5_load_50 | 81 | 0.0031867 | 0.00079865 | 0 | 0 |  | 1 | TRUE | wye
61 | LV_2293-19_0_5_load_53 | 83 | 0.003879 | 0.00097216 | 0 | 0 |  | 1 | TRUE | wye
62 | LV_2293-19_0_5_load_54 | 84 | 0.0057792 | 0.0014484 | 0 | 0 |  | 1 | TRUE | wye
63 | LV_2293-19_0_5_load_147 | 85 | 0.0028291 | 0.00070905 | 0 | 0 |  | 1 | TRUE | wye
64 | LV_2293-19_0_5_load_149 | 86 | 0.0022667 | 0.00056808 | 0 | 0 |  | 1 | TRUE | wye
65 | LV_2293-19_0_5_load_148 | 88 | 0.0023599 | 0.00059145 | 0 | 0 |  | 1 | TRUE | wye
66 | LV_2293-19_0_5_load_58 | 90 | 0.0032906 | 0.00082471 | 0 | 0 |  | 1 | TRUE | wye
67 | LV_2293-19_0_5_load_82 | 91 | 0.012035 | 0.0030161 | 0 | 0 |  | 1 | TRUE | wye
68 | LV_2293-19_0_5_load_80 | 93 | 0.0023117 | 0.00057936 | 0 | 0 |  | 1 | TRUE | wye
69 | LV_2293-19_0_5_load_78 | 94 | 0.0020175 | 0.00050563 | 0 | 0 |  | 1 | TRUE | wye
70 | LV_2293-19_0_5_load_74 | 95 | 0.0021012 | 0.00052662 | 0 | 0 |  | 1 | TRUE | wye
71 | LV_2293-19_0_5_load_69 | 96 | 0.0034536 | 0.00086557 | 0 | 0 |  | 1 | TRUE | wye
72 | LV_2293-19_0_5_load_156 | 98 | 0.002215 | 0.00055514 | 0 | 0 |  | 1 | TRUE | wye
73 | LV_2293-19_0_5_load_153 | 99 | 0.0010849 | 0.00027189 | 0 | 0 |  | 1 | TRUE | wye
74 | LV_2293-19_0_5_load_154 | 100 | 0.0010582 | 0.00026521 | 0 | 0 |  | 1 | TRUE | wye
75 | LV_2293-19_0_5_load_152 | 101 | 0.0022911 | 0.0005742 | 0 | 0 |  | 1 | TRUE | wye
76 | LV_2293-19_0_5_load_77 | 102 | 0.0087419 | 0.0021909 | 0 | 0 |  | 1 | TRUE | wye
77 | LV_2293-19_0_5_load_87 | 105 | 0.002306 | 0.00057794 | 0 | 0 |  | 1 | TRUE | wye
78 | LV_2293-19_0_5_load_86 | 106 | 0.0044998 | 0.0011278 | 0 | 0 |  | 1 | TRUE | wye
79 | LV_2293-19_0_5_load_85 | 107 | 0.0034544 | 0.00086575 | 0 | 0 |  | 1 | TRUE | wye
80 | LV_2293-19_0_5_load_88 | 108 | 0.0014002 | 0.00035092 | 0 | 0 |  | 1 | TRUE | wye
81 | LV_2293-19_0_5_load_89 | 109 | 0.0024259 | 0.00060798 | 0 | 0 |  | 1 | TRUE | wye
82 | LV_2293-19_0_5_load_90 | 110 | 0.0029082 | 0.00072885 | 0 | 0 |  | 1 | TRUE | wye
83 | LV_2293-19_0_5_load_91 | 111 | 0.0030734 | 0.00077028 | 0 | 0 |  | 1 | TRUE | wye
84 | LV_2293-19_0_5_load_92 | 112 | 0.0032516 | 0.00081492 | 0 | 0 |  | 1 | TRUE | wye
85 | LV_2293-19_0_5_load_119 | 115 | 0.0017832 | 0.00044691 | 0 | 0 |  | 1 | TRUE | wye
86 | LV_2293-19_0_5_load_117 | 116 | 0.0036739 | 0.00092078 | 0 | 0 |  | 1 | TRUE | wye
87 | LV_2293-19_0_5_load_113 | 117 | 0.0039574 | 0.00099183 | 0 | 0 |  | 1 | TRUE | wye
88 | LV_2293-19_0_5_load_118 | 118 | 0.0027553 | 0.00069053 | 0 | 0 |  | 1 | TRUE | wye
89 | LV_2293-19_0_5_load_94 | 119 | 0.0049337 | 0.0012365 | 0 | 0 |  | 1 | TRUE | wye
90 | LV_2293-19_0_5_load_95 | 120 | 0.0069608 | 0.0017446 | 0 | 0 |  | 1 | TRUE | wye
91 | LV_2293-19_0_5_load_97 | 121 | 0.0037705 | 0.00094497 | 0 | 0 |  | 1 | TRUE | wye
92 | LV_2293-19_0_5_load_98 | 122 | 0.0038771 | 0.00097168 | 0 | 0 |  | 1 | TRUE | wye
93 | LV_2293-19_0_5_load_102 | 123 | 0.0030127 | 0.00075504 | 0 | 0 |  | 1 | TRUE | wye
94 | LV_2293-19_0_5_load_105 | 124 | 0.0032732 | 0.00082033 | 0 | 0 |  | 1 | TRUE | wye
95 | LV_2293-19_0_5_load_100 | 125 | 0.0017499 | 0.00043857 | 0 | 0 |  | 1 | TRUE | wye
96 | LV_2293-19_0_5_load_101 | 126 | 0.0029108 | 0.00072951 | 0 | 0 |  | 1 | TRUE | wye
97 | LV_2293-19_0_5_load_103 | 127 | 0.0023268 | 0.00058316 | 0 | 0 |  | 1 | TRUE | wye
98 | LV_2293-19_0_5_load_111 | 130 | 0.0028534 | 0.00071512 | 0 | 0 |  | 1 | TRUE | wye
99 | LV_2293-19_0_5_load_110 | 131 | 0.0035205 | 0.00088232 | 0 | 0 |  | 1 | TRUE | wye
100 | LV_2293-19_0_5_load_114 | 132 | 0.0046099 | 0.0011554 | 0 | 0 |  | 1 | TRUE | wye
101 | LV_2293-19_0_5_load_115 | 133 | 0.0037339 | 0.00093581 | 0 | 0 |  | 1 | TRUE | wye
102 | LV_2293-19_0_5_load_121 | 135 | 0.0017188 | 0.00043078 | 0 | 0 |  | 1 | TRUE | wye
103 | LV_2293-19_0_5_load_130 | 136 | 0.0019697 | 0.00049365 | 0 | 0 |  | 1 | TRUE | wye
104 | LV_2293-19_0_5_load_141 | 137 | 0.0031038 | 0.00077789 | 0 | 0 |  | 1 | TRUE | wye
105 | LV_2293-19_0_5_load_145 | 138 | 0.004055 | 0.0010163 | 0 | 0 |  | 1 | TRUE | wye
106 | LV_2293-19_0_5_load_123 | 139 | 0.0047176 | 0.0011824 | 0 | 0 |  | 1 | TRUE | wye
107 | LV_2293-19_0_5_load_127 | 142 | 0.0038129 | 0.0009556 | 0 | 0 |  | 1 | TRUE | wye
108 | LV_2293-19_0_5_load_126 | 144 | 0.0043002 | 0.0010777 | 0 | 0 |  | 1 | TRUE | wye
109 | LV_2293-19_0_5_load_146 | 146 | 0.0035838 | 0.00089818 | 0 | 0 |  | 1 | TRUE | wye
110 | LV_2293-19_0_5_load_139 | 147 | 0.0040729 | 0.0010208 | 0 | 0 |  | 1 | TRUE | wye
111 | LV_2293-19_0_5_load_140 | 148 | 0.0033452 | 0.00083839 | 0 | 0 |  | 1 | TRUE | wye
112 | LV_2293-19_0_5_load_133 | 149 | 0.0029732 | 0.00074516 | 0 | 0 |  | 1 | TRUE | wye
113 | LV_2293-19_0_5_load_138 | 150 | 0.0037845 | 0.00094849 | 0 | 0 |  | 1 | TRUE | wye
114 | LV_2293-19_0_5_load_131 | 151 | 0.0028282 | 0.00070882 | 0 | 0 |  | 1 | TRUE | wye
115 | LV_2293-19_0_5_load_132 | 152 | 0.0037615 | 0.00094272 | 0 | 0 |  | 1 | TRUE | wye
116 | LV_2293-19_0_5_load_144 | 154 | 0.0027834 | 0.00069759 | 0 | 0 |  | 1 | TRUE | wye
117 | LV_2293-19_0_5_load_143 | 155 | 0.002918 | 0.00073132 | 0 | 0 |  | 1 | TRUE | wye
118 | LV_2293-19_0_5_load_136 | 156 | 0.002749 | 0.00068896 | 0 | 0 |  | 1 | TRUE | wye
119 | LV_2293-19_0_5_load_150 | 157 | 0.0060333 | 0.0015121 | 0 | 0 |  | 1 | TRUE | wye

## ext_grid
| name | bus | vm_pu | va_degree | slack_weight | in_service
0 |  | 59 | 1 | 0 | 1 | TRUE

## line
| name | std_type | from_bus | to_bus | length_km | r_ohm_per_km | x_ohm_per_km | c_nf_per_km | g_us_per_km | max_i_ka | df | parallel | type | in_service
0 | LV_2293-19_0_5_line_0 |  | 0 | 1 | 0.024584 | 0.125 | 0.08 | 261 | 0 | 0.364 | 1 | 1 | cs | TRUE
1 | LV_2293-19_0_5_line_1 |  | 1 | 4 | 0.024333 | 0.125 | 0.08 | 261 | 0 | 0.364 | 1 | 1 | cs | TRUE
2 | LV_2293-19_0_5_line_2 |  | 1 | 5 | 0.028858 | 0.125 | 0.08 | 261 | 0 | 0.364 | 1 | 1 | cs | TRUE
3 | LV_2293-19_0_5_line_3 |  | 2 | 3 | 0.016717 | 0.125 | 0.08 | 261 | 0 | 0.364 | 1 | 1 | cs | TRUE
4 | LV_2293-19_0_5_line_4 |  | 3 | 9 | 0.024385 | 0.125 | 0.08 | 261 | 0 | 0.364 | 1 | 1 | cs | TRUE
5 | LV_2293-19_0_5_line_5 |  | 3 | 10 | 0.005261 | 0.125 | 0.08 | 261 | 0 | 0.364 | 1 | 1 | cs | TRUE
6 | LV_2293-19_0_5_line_6 |  | 4 | 12 | 0.020966 | 0.125 | 0.08 | 261 | 0 | 0.364 | 1 | 1 | cs | TRUE
7 | LV_2293-19_0_5_line_7 |  | 5 | 13 | 0.02115 | 0.125 | 0.08 | 261 | 0 | 0.364 | 1 | 1 | cs | TRUE
8 | LV_2293-19_0_5_line_8 |  | 5 | 14 | 0.015296 | 0.125 | 0.08 | 261 | 0 | 0.364 | 1 | 1 | cs | TRUE
9 | LV_2293-19_0_5_line_9 |  | 6 | 7 | 0.031987 | 0.125 | 0.08 | 261 | 0 | 0.364 | 1 | 1 | cs | TRUE
10 | LV_2293-19_0_5_line_10 |  | 6 | 8 | 0.0039103 | 0.125 | 0.08 | 261 | 0 | 0.364 | 1 | 1 | cs | TRUE
11 | LV_2293-19_0_5_line_11 |  | 7 | 11 | 0.017041 | 0.125 | 0.08 | 261 | 0 | 0.364 | 1 | 1 | cs | TRUE
12 | LV_2293-19_0_5_line_12 |  | 8 | 15 | 0.016496 | 0.125 | 0.08 | 261 | 0 | 0.364 | 1 | 1 | cs | TRUE
13 | LV_2293-19_0_5_line_13 |  | 9 | 16 | 0.016697 | 0.125 | 0.08 | 261 | 0 | 0.364 | 1 | 1 | cs | TRUE
14 | LV_2293-19_0_5_line_14 |  | 9 | 17 | 0.004705 | 0.125 | 0.08 | 261 | 0 | 0.364 | 1 | 1 | cs | TRUE
15 | LV_2293-19_0_5_line_15 |  | 10 | 11 | 0.039162 | 0.125 | 0.08 | 261 | 0 | 0.364 | 1 | 1 | cs | TRUE
16 | LV_2293-19_0_5_line_16 |  | 11 | 18 | 0.018817 | 0.125 | 0.08 | 261 | 0 | 0.364 | 1 | 1 | cs | TRUE
17 | LV_2293-19_0_5_line_17 |  | 11 | 19 | 0.024561 | 0.125 | 0.08 | 261 | 0 | 0.364 | 1 | 1 | cs | TRUE
18 | LV_2293-19_0_5_line_18 |  | 12 | 20 | 0.016531 | 0.125 | 0.08 | 261 | 0 | 0.364 | 1 | 1 | cs | TRUE
19 | LV_2293-19_0_5_line_19 |  | 13 | 21 | 0.017326 | 0.125 | 0.08 | 261 | 0 | 0.364 | 1 | 1 | cs | TRUE
20 | LV_2293-19_0_5_line_20 |  | 15 | 96 | 0.010419 | 0.125 | 0.08 | 261 | 0 | 0.364 | 1 | 1 | cs | TRUE
21 | LV_2293-19_0_5_line_21 |  | 16 | 20 | 0.018293 | 0.125 | 0.08 | 261 | 0 | 0.364 | 1 | 1 | cs | TRUE
22 | LV_2293-19_0_5_line_22 |  | 17 | 22 | 0.013708 | 0.125 | 0.08 | 261 | 0 | 0.364 | 1 | 1 | cs | TRUE
23 | LV_2293-19_0_5_line_23 |  | 18 | 23 | 0.020441 | 0.125 | 0.08 | 261 | 0 | 0.364 | 1 | 1 | cs | TRUE
24 | LV_2293-19_0_5_line_24 |  | 19 | 95 | 0.010432 | 0.125 | 0.08 | 261 | 0 | 0.364 | 1 | 1 | cs | TRUE
25 | LV_2293-19_0_5_line_25 |  | 19 | 97 | 0.014856 | 0.125 | 0.08 | 261 | 0 | 0.364 | 1 | 1 | cs | TRUE
26 | LV_2293-19_0_5_line_26 |  | 20 | 24 | 0.021958 | 0.125 | 0.08 | 261 | 0 | 0.364 | 1 | 1 | cs | TRUE
27 | LV_2293-19_0_5_line_27 |  | 21 | 101 | 0.023413 | 0.125 | 0.08 | 261 | 0 | 0.364 | 1 | 1 | cs | TRUE
28 | LV_2293-19_0_5_line_28 |  | 23 | 28 | 0.040712 | 0.125 | 0.08 | 261 | 0 | 0.364 | 1 | 1 | cs | TRUE
29 | LV_2293-19_0_5_line_29 |  | 24 | 25 | 0.019328 | 0.125 | 0.08 | 261 | 0 | 0.364 | 1 | 1 | cs | TRUE
30 | LV_2293-19_0_5_line_30 |  | 24 | 26 | 0.020181 | 0.125 | 0.08 | 261 | 0 | 0.364 | 1 | 1 | cs | TRUE
31 | LV_2293-19_0_5_line_31 |  | 26 | 27 | 0.019073 | 0.125 | 0.08 | 261 | 0 | 0.364 | 1 | 1 | cs | TRUE
32 | LV_2293-19_0_5_line_32 |  | 27 | 29 | 0.020646 | 0.125 | 0.08 | 261 | 0 | 0.364 | 1 | 1 | cs | TRUE
33 | LV_2293-19_0_5_line_33 |  | 28 | 30 | 0.025577 | 0.125 | 0.08 | 261 | 0 | 0.364 | 1 | 1 | cs | TRUE
34 | LV_2293-19_0_5_line_34 |  | 30 | 98 | 0.016906 | 0.125 | 0.08 | 261 | 0 | 0.364 | 1 | 1 | cs | TRUE
35 | LV_2293-19_0_5_line_35 |  | 31 | 32 | 0.028182 | 0.125 | 0.08 | 261 | 0 | 0.364 | 1 | 1 | cs | TRUE
36 | LV_2293-19_0_5_line_36 |  | 32 | 33 | 0.023432 | 0.125 | 0.08 | 261 | 0 | 0.364 | 1 | 1 | cs | TRUE
37 | LV_2293-19_0_5_line_37 |  | 33 | 37 | 0.050202 | 0.125 | 0.08 | 261 | 0 | 0.364 | 1 | 1 | cs | TRUE
38 | LV_2293-19_0_5_line_38 |  | 34 | 35 | 0.034773 | 0.125 | 0.08 | 261 | 0 | 0.364 | 1 | 1 | cs | TRUE
39 | LV_2293-19_0_5_line_39 |  | 34 | 36 | 0.028031 | 0.125 | 0.08 | 261 | 0 | 0.364 | 1 | 1 | cs | TRUE
40 | LV_2293-19_0_5_line_40 |  | 35 | 156 | 0.013659 | 0.125 | 0.08 | 261 | 0 | 0.364 | 1 | 1 | cs | TRUE
41 | LV_2293-19_0_5_line_41 |  | 36 | 155 | 0.0040238 | 0.125 | 0.08 | 261 | 0 | 0.364 | 1 | 1 | cs | TRUE
42 | LV_2293-19_0_5_line_42 |  | 37 | 38 | 0.00056652 | 0.125 | 0.08 | 261 | 0 | 0.364 | 1 | 1 | cs | TRUE
43 | LV_2293-19_0_5_line_43 |  | 38 | 137 | 0.017405 | 0.125 | 0.08 | 261 | 0 | 0.364 | 1 | 4 | cs | TRUE
44 | LV_2293-19_0_5_line_44 |  | 38 | 134 | 0.014183 | 0.125 | 0.08 | 261 | 0 | 0.364 | 1 | 4 | cs | TRUE
45 | LV_2293-19_0_5_line_45 |  | 39 | 40 | 0.017068 | 0.125 | 0.08 | 261 | 0 | 0.364 | 1 | 1 | cs | TRUE
46 | LV_2293-19_0_5_line_46 |  | 40 | 41 | 0.051684 | 0.125 | 0.08 | 261 | 0 | 0.364 | 1 | 2 | cs | TRUE
47 | LV_2293-19_0_5_line_47 |  | 40 | 42 | 0.013406 | 0.125 | 0.08 | 261 | 0 | 0.364 | 1 | 2 | cs | TRUE
48 | LV_2293-19_0_5_line_48 |  | 41 | 92 | 0.026331 | 0.125 | 0.08 | 261 | 0 | 0.364 | 1 | 4 | cs | TRUE
49 | LV_2293-19_0_5_line_49 |  | 42 | 97 | 0.02132 | 0.125 | 0.08 | 261 | 0 | 0.364 | 1 | 1 | cs | TRUE
50 | LV_2293-19_0_5_line_50 |  | 43 | 44 | 0.01877 | 0.125 | 0.08 | 261 | 0 | 0.364 | 1 | 1 | cs | TRUE
51 | LV_2293-19_0_5_line_51 |  | 44 | 45 | 0.042464 | 0.125 | 0.08 | 261 | 0 | 0.364 | 1 | 1 | cs | TRUE
52 | LV_2293-19_0_5_line_52 |  | 45 | 46 | 0.03647 | 0.125 | 0.08 | 261 | 0 | 0.364 | 1 | 1 | cs | TRUE
53 | LV_2293-19_0_5_line_53 |  | 46 | 47 | 0.017295 | 0.125 | 0.08 | 261 | 0 | 0.364 | 1 | 1 | cs | TRUE
54 | LV_2293-19_0_5_line_54 |  | 47 | 48 | 0.020387 | 0.125 | 0.08 | 261 | 0 | 0.364 | 1 | 1 | cs | TRUE
55 | LV_2293-19_0_5_line_55 |  | 48 | 96 | 0.0064846 | 0.125 | 0.08 | 261 | 0 | 0.364 | 1 | 1 | cs | TRUE
56 | LV_2293-19_0_5_line_56 |  | 49 | 50 | 0.02575 | 0.125 | 0.08 | 261 | 0 | 0.364 | 1 | 1 | cs | TRUE
57 | LV_2293-19_0_5_line_57 |  | 49 | 51 | 0.021398 | 0.125 | 0.08 | 261 | 0 | 0.364 | 1 | 1 | cs | TRUE
58 | LV_2293-19_0_5_line_58 |  | 50 | 52 | 0.01712 | 0.125 | 0.08 | 261 | 0 | 0.364 | 1 | 1 | cs | TRUE
59 | LV_2293-19_0_5_line_59 |  | 51 | 53 | 0.021456 | 0.125 | 0.08 | 261 | 0 | 0.364 | 1 | 1 | cs | TRUE
60 | LV_2293-19_0_5_line_60 |  | 52 | 54 | 0.020242 | 0.125 | 0.08 | 261 | 0 | 0.364 | 1 | 1 | cs | TRUE
61 | LV_2293-19_0_5_line_61 |  | 53 | 55 | 0.027291 | 0.125 | 0.08 | 261 | 0 | 0.364 | 1 | 1 | cs | TRUE
62 | LV_2293-19_0_5_line_62 |  | 53 | 56 | 0.014624 | 0.125 | 0.08 | 261 | 0 | 0.364 | 1 | 1 | cs | TRUE
63 | LV_2293-19_0_5_line_63 |  | 53 | 57 | 0.033686 | 0.125 | 0.08 | 261 | 0 | 0.364 | 1 | 1 | cs | TRUE
64 | LV_2293-19_0_5_line_64 |  | 56 | 60 | 0.028193 | 0.125 | 0.08 | 261 | 0 | 0.364 | 1 | 1 | cs | TRUE
65 | LV_2293-19_0_5_line_65 |  | 56 | 61 | 0.014966 | 0.125 | 0.08 | 261 | 0 | 0.364 | 1 | 1 | cs | TRUE
66 | LV_2293-19_0_5_line_66 |  | 58 | 59 | 0.020321 | 0.125 | 0.08 | 261 | 0 | 0.364 | 1 | 1 | cs | TRUE
67 | LV_2293-19_0_5_line_67 |  | 59 | 62 | 0.0048765 | 0.125 | 0.08 | 261 | 0 | 0.364 | 1 | 4 | cs | TRUE
68 | LV_2293-19_0_5_line_68 |  | 60 | 66 | 0.0068796 | 0.125 | 0.08 | 261 | 0 | 0.364 | 1 | 1 | cs | TRUE
69 | LV_2293-19_0_5_line_69 |  | 61 | 67 | 0.034058 | 0.125 | 0.08 | 261 | 0 | 0.364 | 1 | 1 | cs | TRUE
70 | LV_2293-19_0_5_line_70 |  | 62 | 74 | 0.018792 | 0.125 | 0.08 | 261 | 0 | 0.364 | 1 | 4 | cs | TRUE
71 | LV_2293-19_0_5_line_71 |  | 63 | 64 | 0.031776 | 0.125 | 0.08 | 261 | 0 | 0.364 | 1 | 4 | cs | TRUE
72 | LV_2293-19_0_5_line_72 |  | 63 | 65 | 0.012871 | 0.125 | 0.08 | 261 | 0 | 0.364 | 1 | 4 | cs | TRUE
73 | LV_2293-19_0_5_line_73 |  | 64 | 73 | 0.016092 | 0.125 | 0.08 | 261 | 0 | 0.364 | 1 | 4 | cs | TRUE
74 | LV_2293-19_0_5_line_74 |  | 65 | 68 | 0.0054607 | 0.125 | 0.08 | 261 | 0 | 0.364 | 1 | 4 | cs | TRUE
75 | LV_2293-19_0_5_line_75 |  | 66 | 122 | 0.021516 | 0.125 | 0.08 | 261 | 0 | 0.364 | 1 | 1 | cs | TRUE
76 | LV_2293-19_0_5_line_76 |  | 66 | 119 | 0.020215 | 0.125 | 0.08 | 261 | 0 | 0.364 | 1 | 1 | cs | TRUE
77 | LV_2293-19_0_5_line_77 |  | 68 | 69 | 0.019255 | 0.125 | 0.08 | 261 | 0 | 0.364 | 1 | 4 | cs | TRUE
78 | LV_2293-19_0_5_line_78 |  | 69 | 70 | 0.00074906 | 0.125 | 0.08 | 261 | 0 | 0.364 | 1 | 4 | cs | TRUE
79 | LV_2293-19_0_5_line_79 |  | 70 | 71 | 0.024509 | 0.125 | 0.08 | 261 | 0 | 0.364 | 1 | 4 | cs | TRUE
80 | LV_2293-19_0_5_line_80 |  | 71 | 72 | 0.002962 | 0.125 | 0.08 | 261 | 0 | 0.364 | 1 | 4 | cs | TRUE
81 | LV_2293-19_0_5_line_81 |  | 72 | 78 | 0.021 | 0.125 | 0.08 | 261 | 0 | 0.364 | 1 | 4 | cs | TRUE
82 | LV_2293-19_0_5_line_82 |  | 73 | 131 | 0.010608 | 0.125 | 0.08 | 261 | 0 | 0.364 | 1 | 4 | cs | TRUE
83 | LV_2293-19_0_5_line_83 |  | 74 | 75 | 0.0034913 | 0.125 | 0.08 | 261 | 0 | 0.364 | 1 | 4 | cs | TRUE
84 | LV_2293-19_0_5_line_84 |  | 75 | 76 | 0.020534 | 0.125 | 0.08 | 261 | 0 | 0.364 | 1 | 4 | cs | TRUE
85 | LV_2293-19_0_5_line_85 |  | 76 | 77 | 0.0066363 | 0.125 | 0.08 | 261 | 0 | 0.364 | 1 | 4 | cs | TRUE
86 | LV_2293-19_0_5_line_86 |  | 77 | 89 | 0.011229 | 0.125 | 0.08 | 261 | 0 | 0.364 | 1 | 4 | cs | TRUE
87 | LV_2293-19_0_5_line_87 |  | 78 | 79 | 0.001542 | 0.125 | 0.08 | 261 | 0 | 0.364 | 1 | 4 | cs | TRUE
88 | LV_2293-19_0_5_line_88 |  | 79 | 80 | 0.02314 | 0.125 | 0.08 | 261 | 0 | 0.364 | 1 | 4 | cs | TRUE
89 | LV_2293-19_0_5_line_89 |  | 80 | 81 | 0.0039817 | 0.125 | 0.08 | 261 | 0 | 0.364 | 1 | 4 | cs | TRUE
90 | LV_2293-19_0_5_line_90 |  | 81 | 82 | 0.013872 | 0.125 | 0.08 | 261 | 0 | 0.364 | 1 | 4 | cs | TRUE
91 | LV_2293-19_0_5_line_91 |  | 82 | 83 | 0.016566 | 0.125 | 0.08 | 261 | 0 | 0.364 | 1 | 4 | cs | TRUE
92 | LV_2293-19_0_5_line_92 |  | 82 | 84 | 0.01474 | 0.125 | 0.08 | 261 | 0 | 0.364 | 1 | 1 | cs | TRUE
93 | LV_2293-19_0_5_line_93 |  | 83 | 85 | 0.02055 | 0.125 | 0.08 | 261 | 0 | 0.364 | 1 | 4 | cs | TRUE
94 | LV_2293-19_0_5_line_94 |  | 84 | 86 | 0.03092 | 0.125 | 0.08 | 261 | 0 | 0.364 | 1 | 1 | cs | TRUE
95 | LV_2293-19_0_5_line_95 |  | 85 | 87 | 0.025066 | 0.125 | 0.08 | 261 | 0 | 0.364 | 1 | 4 | cs | TRUE
96 | LV_2293-19_0_5_line_96 |  | 86 | 88 | 0.0017898 | 0.125 | 0.08 | 261 | 0 | 0.364 | 1 | 1 | cs | TRUE
97 | LV_2293-19_0_5_line_97 |  | 87 | 89 | 0.005976 | 0.125 | 0.08 | 261 | 0 | 0.364 | 1 | 4 | cs | TRUE
98 | LV_2293-19_0_5_line_98 |  | 88 | 157 | 0.014874 | 0.125 | 0.08 | 261 | 0 | 0.364 | 1 | 1 | cs | TRUE
99 | LV_2293-19_0_5_line_99 |  | 89 | 90 | 0.017864 | 0.125 | 0.08 | 261 | 0 | 0.364 | 1 | 4 | cs | TRUE
100 | LV_2293-19_0_5_line_100 |  | 90 | 91 | 0.016768 | 0.125 | 0.08 | 261 | 0 | 0.364 | 1 | 4 | cs | TRUE
101 | LV_2293-19_0_5_line_101 |  | 91 | 92 | 0.038198 | 0.125 | 0.08 | 261 | 0 | 0.364 | 1 | 4 | cs | TRUE
102 | LV_2293-19_0_5_line_102 |  | 92 | 107 | 0.025052 | 0.125 | 0.08 | 261 | 0 | 0.364 | 1 | 1 | cs | TRUE
103 | LV_2293-19_0_5_line_103 |  | 93 | 94 | 0.023921 | 0.125 | 0.08 | 261 | 0 | 0.364 | 1 | 1 | cs | TRUE
104 | LV_2293-19_0_5_line_104 |  | 94 | 102 | 0.028923 | 0.125 | 0.08 | 261 | 0 | 0.364 | 1 | 1 | cs | TRUE
105 | LV_2293-19_0_5_line_105 |  | 99 | 100 | 0.0061022 | 0.125 | 0.08 | 261 | 0 | 0.364 | 1 | 1 | cs | TRUE
106 | LV_2293-19_0_5_line_106 |  | 99 | 101 | 0.0078982 | 0.125 | 0.08 | 261 | 0 | 0.364 | 1 | 1 | cs | TRUE
107 | LV_2293-19_0_5_line_107 |  | 102 | 103 | 0.021755 | 0.125 | 0.08 | 261 | 0 | 0.364 | 1 | 1 | cs | TRUE
108 | LV_2293-19_0_5_line_108 |  | 103 | 104 | 0.007898 | 0.125 | 0.08 | 261 | 0 | 0.364 | 1 | 1 | cs | TRUE
109 | LV_2293-19_0_5_line_109 |  | 104 | 105 | 0.00095768 | 0.125 | 0.08 | 261 | 0 | 0.364 | 1 | 1 | cs | TRUE
110 | LV_2293-19_0_5_line_110 |  | 105 | 106 | 0.033607 | 0.125 | 0.08 | 261 | 0 | 0.364 | 1 | 1 | cs | TRUE
111 | LV_2293-19_0_5_line_111 |  | 106 | 108 | 0.023299 | 0.125 | 0.08 | 261 | 0 | 0.364 | 1 | 1 | cs | TRUE
112 | LV_2293-19_0_5_line_112 |  | 107 | 108 | 0.017693 | 0.125 | 0.08 | 261 | 0 | 0.364 | 1 | 1 | cs | TRUE
113 | LV_2293-19_0_5_line_113 |  | 109 | 110 | 0.01187 | 0.125 | 0.08 | 261 | 0 | 0.364 | 1 | 4 | cs | TRUE
114 | LV_2293-19_0_5_line_114 |  | 109 | 111 | 0.018593 | 0.125 | 0.08 | 261 | 0 | 0.364 | 1 | 4 | cs | TRUE
115 | LV_2293-19_0_5_line_115 |  | 110 | 112 | 0.030286 | 0.125 | 0.08 | 261 | 0 | 0.364 | 1 | 4 | cs | TRUE
116 | LV_2293-19_0_5_line_116 |  | 111 | 113 | 0.021769 | 0.125 | 0.08 | 261 | 0 | 0.364 | 1 | 4 | cs | TRUE
117 | LV_2293-19_0_5_line_117 |  | 112 | 114 | 0.010744 | 0.125 | 0.08 | 261 | 0 | 0.364 | 1 | 4 | cs | TRUE
118 | LV_2293-19_0_5_line_118 |  | 113 | 115 | 0.035739 | 0.125 | 0.08 | 261 | 0 | 0.364 | 1 | 4 | cs | TRUE
119 | LV_2293-19_0_5_line_119 |  | 114 | 116 | 0.011542 | 0.125 | 0.08 | 261 | 0 | 0.364 | 1 | 4 | cs | TRUE
120 | LV_2293-19_0_5_line_120 |  | 114 | 117 | 0.022472 | 0.125 | 0.08 | 261 | 0 | 0.364 | 1 | 4 | cs | TRUE
121 | LV_2293-19_0_5_line_121 |  | 115 | 118 | 0.010887 | 0.125 | 0.08 | 261 | 0 | 0.364 | 1 | 4 | cs | TRUE
122 | LV_2293-19_0_5_line_122 |  | 116 | 133 | 0.018616 | 0.125 | 0.08 | 261 | 0 | 0.364 | 1 | 4 | cs | TRUE
123 | LV_2293-19_0_5_line_123 |  | 117 | 128 | 0.035997 | 0.125 | 0.08 | 261 | 0 | 0.364 | 1 | 4 | cs | TRUE
124 | LV_2293-19_0_5_line_124 |  | 118 | 134 | 0.0070563 | 0.125 | 0.08 | 261 | 0 | 0.364 | 1 | 4 | cs | TRUE
125 | LV_2293-19_0_5_line_125 |  | 119 | 120 | 0.02366 | 0.125 | 0.08 | 261 | 0 | 0.364 | 1 | 1 | cs | TRUE
126 | LV_2293-19_0_5_line_126 |  | 120 | 121 | 0.016585 | 0.125 | 0.08 | 261 | 0 | 0.364 | 1 | 1 | cs | TRUE
127 | LV_2293-19_0_5_line_127 |  | 121 | 123 | 0.029912 | 0.125 | 0.08 | 261 | 0 | 0.364 | 1 | 1 | cs | TRUE
128 | LV_2293-19_0_5_line_128 |  | 122 | 124 | 0.01339 | 0.125 | 0.08 | 261 | 0 | 0.364 | 1 | 1 | cs | TRUE
129 | LV_2293-19_0_5_line_129 |  | 123 | 125 | 0.0067026 | 0.125 | 0.08 | 261 | 0 | 0.364 | 1 | 1 | cs | TRUE
130 | LV_2293-19_0_5_line_130 |  | 125 | 126 | 0.026397 | 0.125 | 0.08 | 261 | 0 | 0.364 | 1 | 2 | cs | TRUE
131 | LV_2293-19_0_5_line_131 |  | 126 | 127 | 0.0022245 | 0.125 | 0.08 | 261 | 0 | 0.364 | 1 | 4 | cs | TRUE
132 | LV_2293-19_0_5_line_132 |  | 127 | 128 | 0.021119 | 0.125 | 0.08 | 261 | 0 | 0.364 | 1 | 4 | cs | TRUE
133 | LV_2293-19_0_5_line_133 |  | 128 | 129 | 0.011616 | 0.125 | 0.08 | 261 | 0 | 0.364 | 1 | 1 | cs | TRUE
134 | LV_2293-19_0_5_line_134 |  | 129 | 130 | 0.010168 | 0.125 | 0.08 | 261 | 0 | 0.364 | 1 | 1 | cs | TRUE
135 | LV_2293-19_0_5_line_135 |  | 131 | 132 | 0.020474 | 0.125 | 0.08 | 261 | 0 | 0.364 | 1 | 4 | cs | TRUE
136 | LV_2293-19_0_5_line_136 |  | 132 | 133 | 0.011799 | 0.125 | 0.08 | 261 | 0 | 0.364 | 1 | 4 | cs | TRUE
137 | LV_2293-19_0_5_line_137 |  | 134 | 135 | 0.03341 | 0.125 | 0.08 | 261 | 0 | 0.364 | 1 | 1 | cs | TRUE
138 | LV_2293-19_0_5_line_138 |  | 135 | 136 | 0.023558 | 0.125 | 0.08 | 261 | 0 | 0.364 | 1 | 1 | cs | TRUE
139 | LV_2293-19_0_5_line_139 |  | 137 | 138 | 0.031916 | 0.125 | 0.08 | 261 | 0 | 0.364 | 1 | 2 | cs | TRUE
140 | LV_2293-19_0_5_line_140 |  | 138 | 153 | 0.0064263 | 0.125 | 0.08 | 261 | 0 | 0.364 | 1 | 1 | cs | TRUE
141 | LV_2293-19_0_5_line_141 |  | 139 | 140 | 0.017762 | 0.125 | 0.08 | 261 | 0 | 0.364 | 1 | 1 | cs | TRUE
142 | LV_2293-19_0_5_line_142 |  | 139 | 141 | 0.016897 | 0.125 | 0.08 | 261 | 0 | 0.364 | 1 | 1 | cs | TRUE
143 | LV_2293-19_0_5_line_143 |  | 140 | 142 | 0.015648 | 0.125 | 0.08 | 261 | 0 | 0.364 | 1 | 1 | cs | TRUE
144 | LV_2293-19_0_5_line_144 |  | 141 | 143 | 0.003588 | 0.125 | 0.08 | 261 | 0 | 0.364 | 1 | 1 | cs | TRUE
145 | LV_2293-19_0_5_line_145 |  | 142 | 146 | 0.0045905 | 0.125 | 0.08 | 261 | 0 | 0.364 | 1 | 1 | cs | TRUE
146 | LV_2293-19_0_5_line_146 |  | 143 | 147 | 0.024013 | 0.125 | 0.08 | 261 | 0 | 0.364 | 1 | 1 | cs | TRUE
147 | LV_2293-19_0_5_line_147 |  | 143 | 148 | 0.012592 | 0.125 | 0.08 | 261 | 0 | 0.364 | 1 | 1 | cs | TRUE
148 | LV_2293-19_0_5_line_148 |  | 144 | 145 | 0.0088842 | 0.125 | 0.08 | 261 | 0 | 0.364 | 1 | 1 | cs | TRUE
149 | LV_2293-19_0_5_line_149 |  | 145 | 148 | 0.02418 | 0.125 | 0.08 | 261 | 0 | 0.364 | 1 | 1 | cs | TRUE
150 | LV_2293-19_0_5_line_150 |  | 145 | 149 | 0.010196 | 0.125 | 0.08 | 261 | 0 | 0.364 | 1 | 1 | cs | TRUE
151 | LV_2293-19_0_5_line_151 |  | 147 | 150 | 0.004416 | 0.125 | 0.08 | 261 | 0 | 0.364 | 1 | 1 | cs | TRUE
152 | LV_2293-19_0_5_line_152 |  | 149 | 151 | 0.022518 | 0.125 | 0.08 | 261 | 0 | 0.364 | 1 | 1 | cs | TRUE
153 | LV_2293-19_0_5_line_153 |  | 151 | 152 | 0.0044628 | 0.125 | 0.08 | 261 | 0 | 0.364 | 1 | 1 | cs | TRUE
154 | LV_2293-19_0_5_line_154 |  | 152 | 153 | 0.018124 | 0.125 | 0.08 | 261 | 0 | 0.364 | 1 | 1 | cs | TRUE
155 | LV_2293-19_0_5_line_155 |  | 153 | 154 | 0.014108 | 0.125 | 0.08 | 261 | 0 | 0.364 | 1 | 1 | cs | TRUE
156 | LV_2293-19_0_5_line_156 |  | 154 | 155 | 0.028388 | 0.125 | 0.08 | 261 | 0 | 0.364 | 1 | 1 | cs | TRUE

## trafo
| name | std_type | hv_bus | lv_bus | sn_mva | vn_hv_kv | vn_lv_kv | vk_percent | vkr_percent | pfe_kw | i0_percent | shift_degree | tap_side | tap_neutral | tap_min | tap_max | tap_step_percent | tap_step_degree | tap_pos | tap_phase_shifter | parallel | df | in_service
0 | LV_2293-19_0_5_trafo_44 | 0.63 MVA 20/0.4 kV | 158 | 59 | 0.63 | 20 | 0.4 | 6 | 1.206 | 1.65 | 0.2619 | 150 | hv | 0 | -2 | 2 | 2.5 | 0 | 0 | FALSE | 1 | 1 | TRUE

## line_geodata
| x0 | y0 | x1 | y1 | x2 | y2 | x3 | y3 | x4 | y4 | x5 | y5 | x6 | y6
0 | 2580736.4494 | 1188305.1516 | 2580723.4776 | 1188284.2683
1 | 2580736.4494 | 1188305.1516 | 2580714.1477 | 1188315.0289
2 | 2580757.9947 | 1188287.8062 | 2580749.9393 | 1188294.6914 | 2580748.1406 | 1188299.8666 | 2580736.4494 | 1188305.1516
3 | 2580696.6921 | 1188240.8909 | 2580705.4575 | 1188255.1255
4 | 2580696.6921 | 1188240.8909 | 2580675.7799 | 1188253.532
5 | 2580696.6921 | 1188240.8909 | 2580693.9316 | 1188236.4086
6 | 2580714.1477 | 1188315.0289 | 2580702.9163 | 1188297.3249
7 | 2580757.9947 | 1188287.8062 | 2580764.7197 | 1188298.8236 | 2580768.3417 | 1188306.2273
8 | 2580757.9947 | 1188287.8062 | 2580750.0558 | 1188274.7313
9 | 2580758.7916 | 1188229.9175 | 2580747.254 | 1188223.774 | 2580731.3224 | 1188213.5774
10 | 2580758.7916 | 1188229.9175 | 2580760.3275 | 1188230.7354 | 2580762.4504 | 1188231.1862
11 | 2580731.3224 | 1188213.5774 | 2580719.1182 | 1188205.7666 | 2580716.8297 | 1188204.6389
12 | 2580778.5868 | 1188234.6125 | 2580762.4504 | 1188231.1862
13 | 2580675.7799 | 1188253.532 | 2580684.5034 | 1188267.7687
14 | 2580673.3412 | 1188249.5044 | 2580675.7799 | 1188253.532
15 | 2580716.8297 | 1188204.6389 | 2580693.9316 | 1188236.4086
16 | 2580716.8297 | 1188204.6389 | 2580699.951 | 1188196.3217
17 | 2580716.8297 | 1188204.6389 | 2580733.0946 | 1188186.2356
18 | 2580694.0609 | 1188283.3662 | 2580702.9163 | 1188297.3249
19 | 2580776.1586 | 1188321.6876 | 2580772.0447 | 1188313.7967 | 2580768.3417 | 1188306.2273
20 | 2580778.5868 | 1188234.6125 | 2580782.1424 | 1188235.3675 | 2580788.8661 | 1188236.2696
21 | 2580694.0609 | 1188283.3662 | 2580684.5034 | 1188267.7687
22 | 2580673.3412 | 1188249.5044 | 2580666.1411 | 1188237.8391
23 | 2580680.4565 | 1188190.2836 | 2580697.8257 | 1188195.2744 | 2580699.951 | 1188196.3217
24 | 2580742.1988 | 1188191.3288 | 2580733.0946 | 1188186.2356
25 | 2580720.1299 | 1188178.9826 | 2580733.0946 | 1188186.2356
26 | 2580694.0609 | 1188283.3662 | 2580684.271 | 1188289.2899 | 2580675.1117 | 1188294.4556
27 | 2580776.1586 | 1188321.6876 | 2580796.5449 | 1188310.1746
28 | 2580680.4565 | 1188190.2836 | 2580639.9591 | 1188194.4616
29 | 2580675.1117 | 1188294.4556 | 2580684.9455 | 1188311.0954
30 | 2580675.1117 | 1188294.4556 | 2580664.5228 | 1188277.2752
31 | 2580654.5154 | 1188261.0382 | 2580664.5228 | 1188277.2752
32 | 2580654.5154 | 1188261.0382 | 2580643.5445 | 1188243.5481
33 | 2580639.9591 | 1188194.4616 | 2580630.5918 | 1188175.5599 | 2580630.6993 | 1188171.0794 | 2580630.6993 | 1188171.0794
34 | 2580630.6993 | 1188171.0794 | 2580632.0851 | 1188167.9733 | 2580643.649 | 1188160.9987
35 | 2580715.6319 | 1187769.6157 | 2580688.6515 | 1187761.4753
36 | 2580715.6319 | 1187769.6157 | 2580737.3702 | 1187778.3611
37 | 2580785.5187 | 1187792.5734 | 2580737.3702 | 1187778.3611
38 | 2580698.0588 | 1187826.9137 | 2580699.2228 | 1187861.6673
39 | 2580725.4932 | 1187832.6675 | 2580698.0588 | 1187826.9137
40 | 2580696.2557 | 1187874.9949 | 2580697.2966 | 1187869.483 | 2580699.2228 | 1187861.6673
41 | 2580729.3449 | 1187833.8315 | 2580725.4932 | 1187832.6675
42 | 2580786.062 | 1187792.7337 | 2580785.5187 | 1187792.5734
43 | 2580786.062 | 1187792.7337 | 2580781.0548 | 1187809.403
44 | 2580786.062 | 1187792.7337 | 2580799.8046 | 1187796.3914
45 | 2580737.2634 | 1188148.778 | 2580754.2513 | 1188147.1229
46 | 2580702.9416 | 1188110.1349 | 2580737.2634 | 1188148.778
47 | 2580737.2634 | 1188148.778 | 2580730.6489 | 1188160.4387
48 | 2580682.242 | 1188094.0162 | 2580689.786 | 1188098.7498 | 2580696.7984 | 1188104.1855 | 2580702.9416 | 1188110.1349
49 | 2580720.1299 | 1188178.9826 | 2580730.6489 | 1188160.4387
50 | 2580816.7657 | 1188176.8747 | 2580816.9951 | 1188171.9664 | 2580812.9789 | 1188166.0095 | 2580806.6313 | 1188163.9553
51 | 2580806.3565 | 1188215.2456 | 2580804.1539 | 1188199.2331 | 2580804.4566 | 1188196.1194 | 2580806.0385 | 1188192.3012 | 2580814.297 | 1188182.1137 | 2580816.7025 | 1188178.2262 | 2580816.7657 | 1188176.8747
52 | 2580832.8065 | 1188240.4292 | 2580806.3565 | 1188215.2456
53 | 2580832.8065 | 1188240.4292 | 2580815.5426 | 1188239.3982
54 | 2580815.5426 | 1188239.3982 | 2580809.4918 | 1188239.0368 | 2580795.2931 | 1188237.1318
55 | 2580795.2931 | 1188237.1318 | 2580788.8661 | 1188236.2696
56 | 2580843.839 | 1188090.3781 | 2580819.3632 | 1188082.3765
57 | 2580843.839 | 1188090.3781 | 2580864.1778 | 1188097.0273
58 | 2580802.8783 | 1188077.9514 | 2580808.3577 | 1188078.7786 | 2580819.3632 | 1188082.3765
59 | 2580885.111 | 1188100.6546 | 2580878.7117 | 1188100.7863 | 2580872.6749 | 1188099.8051 | 2580864.1778 | 1188097.0273
60 | 2580802.8783 | 1188077.9514 | 2580809.9503 | 1188058.9848
61 | 2580885.111 | 1188100.6546 | 2580885.8151 | 1188108.5009 | 2580885.2357 | 1188127.9058
62 | 2580887.1317 | 1188086.1738 | 2580885.111 | 1188100.6546
63 | 2580885.111 | 1188100.6546 | 2580889.842 | 1188110.7114 | 2580891.5379 | 1188113.852 | 2580894.566 | 1188116.1991 | 2580899.0624 | 1188117.3186 | 2580909.5237 | 1188116.0511
64 | 2580887.1317 | 1188086.1738 | 2580889.3777 | 1188058.0709
65 | 2580887.1317 | 1188086.1738 | 2580900.746 | 1188092.3884
66 | 2580747.1136 | 1188053.7314 | 2580766.3144 | 1188060.3858
67 | 2580747.1136 | 1188053.7314 | 2580742.5059 | 1188052.1345
68 | 2580889.9258 | 1188051.2132 | 2580889.3777 | 1188058.0709
69 | 2580900.746 | 1188092.3884 | 2580916.5879 | 1188099.6199 | 2580933.0208 | 1188096.9765
70 | 2580724.7499 | 1188045.9807 | 2580742.5059 | 1188052.1345
71 | 2580824.2351 | 1188020.6748 | 2580830.0986 | 1188003.358 | 2580830.9966 | 1187997.9411 | 2580830.4797 | 1187989.9549
72 | 2580824.2351 | 1188020.6748 | 2580812.1174 | 1188016.3352
73 | 2580830.4797 | 1187989.9549 | 2580829.4405 | 1187973.8969
74 | 2580812.1174 | 1188016.3352 | 2580806.9764 | 1188014.494
75 | 2580889.9258 | 1188051.2132 | 2580911.3716 | 1188052.9467
76 | 2580889.9258 | 1188051.2132 | 2580891.4193 | 1188031.0531
77 | 2580788.8487 | 1188008.002 | 2580806.9764 | 1188014.494
78 | 2580788.1435 | 1188007.7494 | 2580788.8487 | 1188008.002
79 | 2580764.9909 | 1187999.7105 | 2580786.517 | 1188007.167 | 2580788.1435 | 1188007.7494
80 | 2580764.9909 | 1187999.7105 | 2580762.192 | 1187998.7411
81 | 2580742.3484 | 1187991.8675 | 2580762.192 | 1187998.7411
82 | 2580828.7553 | 1187963.3107 | 2580829.4405 | 1187973.8969
83 | 2580724.7499 | 1188045.9807 | 2580721.4511 | 1188044.8375
84 | 2580702.0495 | 1188038.1134 | 2580721.4511 | 1188044.8375
85 | 2580702.0495 | 1188038.1134 | 2580695.7791 | 1188035.9403
86 | 2580685.1692 | 1188032.2632 | 2580695.7791 | 1188035.9403
87 | 2580742.3484 | 1187991.8675 | 2580740.8914 | 1187991.3628
88 | 2580719.0258 | 1187983.7888 | 2580740.8914 | 1187991.3628
89 | 2580719.0258 | 1187983.7888 | 2580715.2634 | 1187982.4855
90 | 2580702.7012 | 1187976.6661 | 2580711.6026 | 1187981.2175 | 2580715.2634 | 1187982.4855
91 | 2580702.7012 | 1187976.6661 | 2580697.0825 | 1187984.6996 | 2580695.0308 | 1187991.1433
92 | 2580702.7012 | 1187976.6661 | 2580696.9412 | 1187971.6933 | 2580690.2233 | 1187969.3028
93 | 2580688.7961 | 1188010.7245 | 2580695.0308 | 1187991.1433
94 | 2580661.0924 | 1187958.9373 | 2580690.2233 | 1187969.3028
95 | 2580679.3847 | 1188033.8272 | 2580684.1777 | 1188025.2294 | 2580688.7961 | 1188010.7245
96 | 2580661.0924 | 1187958.9373 | 2580659.4062 | 1187958.3373
97 | 2580685.1692 | 1188032.2632 | 2580679.3847 | 1188033.8272
98 | 2580645.3925 | 1187953.3508 | 2580659.4062 | 1187958.3373
99 | 2580685.1692 | 1188032.2632 | 2580676.7096 | 1188047.997
100 | 2580676.7096 | 1188047.997 | 2580668.7689 | 1188062.7657
101 | 2580682.242 | 1188094.0162 | 2580683.4196 | 1188090.2215 | 2580670.8815 | 1188079.1119 | 2580667.9747 | 1188074.2187 | 2580667.0556 | 1188068.3631 | 2580668.7689 | 1188062.7657
102 | 2580682.242 | 1188094.0162 | 2580658.8169 | 1188085.1351
103 | 2580642.491 | 1188022.003 | 2580619.9879 | 1188013.8893
104 | 2580601.7773 | 1188031.224 | 2580608.7009 | 1188016.4253 | 2580611.5833 | 1188013.7701 | 2580614.6467 | 1188012.8375 | 2580618.7602 | 1188013.4466 | 2580619.9879 | 1188013.8893
105 | 2580803.6164 | 1188307.0116 | 2580809.7182 | 1188306.9384
106 | 2580796.5449 | 1188310.1746 | 2580802.1137 | 1188307.0296 | 2580803.6164 | 1188307.0116
107 | 2580592.5581 | 1188050.9293 | 2580601.7773 | 1188031.224
108 | 2580592.5581 | 1188050.9293 | 2580588.4305 | 1188057.6685
109 | 2580588.4305 | 1188057.6685 | 2580589.3222 | 1188058.0179
110 | 2580620.6121 | 1188070.2795 | 2580589.3222 | 1188058.0179
111 | 2580620.6121 | 1188070.2795 | 2580632.2935 | 1188074.8571 | 2580642.3159 | 1188078.7518
112 | 2580658.8169 | 1188085.1351 | 2580655.7559 | 1188083.9746 | 2580642.3159 | 1188078.7518
113 | 2580840.3825 | 1187849.9443 | 2580837.1348 | 1187861.3609
114 | 2580840.3825 | 1187849.9443 | 2580845.47 | 1187832.0605
115 | 2580837.1348 | 1187861.3609 | 2580830.0348 | 1187886.319 | 2580829.116 | 1187890.5586
116 | 2580851.4265 | 1187811.122 | 2580845.47 | 1187832.0605
117 | 2580826.8403 | 1187901.0593 | 2580829.116 | 1187890.5586
118 | 2580851.4265 | 1187811.122 | 2580830.8343 | 1187805.2406 | 2580817.0601 | 1187801.3124
119 | 2580826.8403 | 1187901.0593 | 2580825.5334 | 1187912.1248 | 2580825.5592 | 1187912.523
120 | 2580826.8403 | 1187901.0593 | 2580840.8492 | 1187902.2148 | 2580849.2514 | 1187902.685
121 | 2580806.5904 | 1187798.3266 | 2580817.0601 | 1187801.3124
122 | 2580826.7658 | 1187931.0997 | 2580825.5592 | 1187912.523
123 | 2580885.1917 | 1187904.696 | 2580849.2514 | 1187902.685
124 | 2580799.8046 | 1187796.3914 | 2580806.5904 | 1187798.3266
125 | 2580891.4193 | 1188031.0531 | 2580891.6879 | 1188027.4284 | 2580892.1502 | 1188016.9992 | 2580891.8949 | 1188007.4164
126 | 2580891.8949 | 1188007.4164 | 2580891.8727 | 1188006.5836 | 2580890.8318 | 1187990.866
127 | 2580888.9538 | 1187961.0132 | 2580890.1252 | 1187980.1975 | 2580890.8318 | 1187990.866
128 | 2580924.7181 | 1188054.0255 | 2580911.3716 | 1188052.9467
129 | 2580888.5335 | 1187954.3238 | 2580888.6599 | 1187956.2008 | 2580888.9538 | 1187961.0132
130 | 2580888.5335 | 1187954.3238 | 2580886.7601 | 1187927.9867
131 | 2580886.7601 | 1187927.9867 | 2580886.6106 | 1187925.7671
132 | 2580885.1917 | 1187904.696 | 2580886.6106 | 1187925.7671
133 | 2580885.1917 | 1187904.696 | 2580891.4837 | 1187904.3089 | 2580895.8907 | 1187901.2932
134 | 2580895.8907 | 1187901.2932 | 2580899.3712 | 1187897.1799 | 2580900.6873 | 1187893.7072 | 2580900.9075 | 1187892.6647
135 | 2580828.7553 | 1187963.3107 | 2580828.6767 | 1187962.0965 | 2580827.494 | 1187942.876
136 | 2580826.7658 | 1187931.0997 | 2580826.8335 | 1187932.1422 | 2580827.494 | 1187942.876
137 | 2580799.8046 | 1187796.3914 | 2580811.008 | 1187764.9157
138 | 2580811.008 | 1187764.9157 | 2580818.9076 | 1187742.7215
139 | 2580771.873 | 1187839.9699 | 2580781.0548 | 1187809.403
140 | 2580770.0243 | 1187846.1246 | 2580771.873 | 1187839.9699
141 | 2580762.2158 | 1187939.1207 | 2580745.4417 | 1187933.2783
142 | 2580729.4851 | 1187927.7205 | 2580745.4417 | 1187933.2783
143 | 2580762.2158 | 1187939.1207 | 2580777.0356 | 1187944.1442
144 | 2580732.1701 | 1187925.3328 | 2580729.4851 | 1187927.7205
145 | 2580781.3832 | 1187945.6179 | 2580777.0356 | 1187944.1442
146 | 2580732.1701 | 1187925.3328 | 2580709.3442 | 1187917.8771
147 | 2580732.1701 | 1187925.3328 | 2580741.0791 | 1187920.457 | 2580742.8611 | 1187918.7958
148 | 2580757.9095 | 1187900.0808 | 2580759.4668 | 1187908.8275
149 | 2580757.9095 | 1187900.0808 | 2580749.9468 | 1187912.1907 | 2580742.8611 | 1187918.7958
150 | 2580757.9095 | 1187900.0808 | 2580760.1431 | 1187890.133
151 | 2580705.1465 | 1187916.5059 | 2580709.3442 | 1187917.8771
152 | 2580765.0762 | 1187868.1624 | 2580760.1431 | 1187890.133
153 | 2580765.0762 | 1187868.1624 | 2580766.0539 | 1187863.808
154 | 2580770.0243 | 1187846.1246 | 2580766.0539 | 1187863.808
155 | 2580770.0243 | 1187846.1246 | 2580756.5194 | 1187842.0434
156 | 2580756.5194 | 1187842.0434 | 2580729.3449 | 1187833.8315

## bus_geodata
| x | y | coords
0 | 2580723.4776 | 1188284.2683
1 | 2580736.4494 | 1188305.1516
2 | 2580705.4575 | 1188255.1255
3 | 2580696.6921 | 1188240.8909
4 | 2580714.1477 | 1188315.0289
5 | 2580757.9947 | 1188287.8062
6 | 2580758.7916 | 1188229.9175
7 | 2580731.3224 | 1188213.5774
8 | 2580762.4504 | 1188231.1862
9 | 2580675.7799 | 1188253.532
10 | 2580693.9316 | 1188236.4086
11 | 2580716.8297 | 1188204.6389
12 | 2580702.9163 | 1188297.3249
13 | 2580768.3417 | 1188306.2273
14 | 2580750.0558 | 1188274.7313
15 | 2580778.5868 | 1188234.6125
16 | 2580684.5034 | 1188267.7687
17 | 2580673.3412 | 1188249.5044
18 | 2580699.951 | 1188196.3217
19 | 2580733.0946 | 1188186.2356
20 | 2580694.0609 | 1188283.3662
21 | 2580776.1586 | 1188321.6876
22 | 2580666.1411 | 1188237.8391
23 | 2580680.4565 | 1188190.2836
24 | 2580675.1117 | 1188294.4556
25 | 2580684.9455 | 1188311.0954
26 | 2580664.5228 | 1188277.2752
27 | 2580654.5154 | 1188261.0382
28 | 2580639.9591 | 1188194.4616
29 | 2580643.5445 | 1188243.5481
30 | 2580630.6993 | 1188171.0794
31 | 2580688.6515 | 1187761.4753
32 | 2580715.6319 | 1187769.6157
33 | 2580737.3702 | 1187778.3611
34 | 2580698.0588 | 1187826.9137
35 | 2580699.2228 | 1187861.6673
36 | 2580725.4932 | 1187832.6675
37 | 2580785.5187 | 1187792.5734
38 | 2580786.062 | 1187792.7337
39 | 2580754.2513 | 1188147.1229
40 | 2580737.2634 | 1188148.778
41 | 2580702.9416 | 1188110.1349
42 | 2580730.6489 | 1188160.4387
43 | 2580806.6313 | 1188163.9553
44 | 2580816.7657 | 1188176.8747
45 | 2580806.3565 | 1188215.2456
46 | 2580832.8065 | 1188240.4292
47 | 2580815.5426 | 1188239.3982
48 | 2580795.2931 | 1188237.1318
49 | 2580843.839 | 1188090.3781
50 | 2580819.3632 | 1188082.3765
51 | 2580864.1778 | 1188097.0273
52 | 2580802.8783 | 1188077.9514
53 | 2580885.111 | 1188100.6546
54 | 2580809.9503 | 1188058.9848
55 | 2580885.2357 | 1188127.9058
56 | 2580887.1317 | 1188086.1738
57 | 2580909.5237 | 1188116.0511
58 | 2580766.3144 | 1188060.3858
59 | 2580747.1136 | 1188053.7314
60 | 2580889.3777 | 1188058.0709
61 | 2580900.746 | 1188092.3884
62 | 2580742.5059 | 1188052.1345
63 | 2580824.2351 | 1188020.6748
64 | 2580830.4797 | 1187989.9549
65 | 2580812.1174 | 1188016.3352
66 | 2580889.9258 | 1188051.2132
67 | 2580933.0208 | 1188096.9765
68 | 2580806.9764 | 1188014.494
69 | 2580788.8487 | 1188008.002
70 | 2580788.1435 | 1188007.7494
71 | 2580764.9909 | 1187999.7105
72 | 2580762.192 | 1187998.7411
73 | 2580829.4405 | 1187973.8969
74 | 2580724.7499 | 1188045.9807
75 | 2580721.4511 | 1188044.8375
76 | 2580702.0495 | 1188038.1134
77 | 2580695.7791 | 1188035.9403
78 | 2580742.3484 | 1187991.8675
79 | 2580740.8914 | 1187991.3628
80 | 2580719.0258 | 1187983.7888
81 | 2580715.2634 | 1187982.4855
82 | 2580702.7012 | 1187976.6661
83 | 2580695.0308 | 1187991.1433
84 | 2580690.2233 | 1187969.3028
85 | 2580688.7961 | 1188010.7245
86 | 2580661.0924 | 1187958.9373
87 | 2580679.3847 | 1188033.8272
88 | 2580659.4062 | 1187958.3373
89 | 2580685.1692 | 1188032.2632
90 | 2580676.7096 | 1188047.997
91 | 2580668.7689 | 1188062.7657
92 | 2580682.242 | 1188094.0162
93 | 2580642.491 | 1188022.003
94 | 2580619.9879 | 1188013.8893
95 | 2580742.1988 | 1188191.3288
96 | 2580788.8661 | 1188236.2696
97 | 2580720.1299 | 1188178.9826
98 | 2580643.649 | 1188160.9987
99 | 2580803.6164 | 1188307.0116
100 | 2580809.7182 | 1188306.9384
101 | 2580796.5449 | 1188310.1746
102 | 2580601.7773 | 1188031.224
103 | 2580592.5581 | 1188050.9293
104 | 2580588.4305 | 1188057.6685
105 | 2580589.3222 | 1188058.0179
106 | 2580620.6121 | 1188070.2795
107 | 2580658.8169 | 1188085.1351
108 | 2580642.3159 | 1188078.7518
109 | 2580840.3825 | 1187849.9443
110 | 2580837.1348 | 1187861.3609
111 | 2580845.47 | 1187832.0605
112 | 2580829.116 | 1187890.5586
113 | 2580851.4265 | 1187811.122
114 | 2580826.8403 | 1187901.0593
115 | 2580817.0601 | 1187801.3124
116 | 2580825.5592 | 1187912.523
117 | 2580849.2514 | 1187902.685
118 | 2580806.5904 | 1187798.3266
119 | 2580891.4193 | 1188031.0531
120 | 2580891.8949 | 1188007.4164
121 | 2580890.8318 | 1187990.866
122 | 2580911.3716 | 1188052.9467
123 | 2580888.9538 | 1187961.0132
124 | 2580924.7181 | 1188054.0255
125 | 2580888.5335 | 1187954.3238
126 | 2580886.7601 | 1187927.9867
127 | 2580886.6106 | 1187925.7671
128 | 2580885.1917 | 1187904.696
129 | 2580895.8907 | 1187901.2932
130 | 2580900.9075 | 1187892.6647
131 | 2580828.7553 | 1187963.3107
132 | 2580827.494 | 1187942.876
133 | 2580826.7658 | 1187931.0997
134 | 2580799.8046 | 1187796.3914
135 | 2580811.008 | 1187764.9157
136 | 2580818.9076 | 1187742.7215
137 | 2580781.0548 | 1187809.403
138 | 2580771.873 | 1187839.9699
139 | 2580745.4417 | 1187933.2783
140 | 2580762.2158 | 1187939.1207
141 | 2580729.4851 | 1187927.7205
142 | 2580777.0356 | 1187944.1442
143 | 2580732.1701 | 1187925.3328
144 | 2580759.4668 | 1187908.8275
145 | 2580757.9095 | 1187900.0808
146 | 2580781.3832 | 1187945.6179
147 | 2580709.3442 | 1187917.8771
148 | 2580742.8611 | 1187918.7958
149 | 2580760.1431 | 1187890.133
150 | 2580705.1465 | 1187916.5059
151 | 2580765.0762 | 1187868.1624
152 | 2580766.0539 | 1187863.808
153 | 2580770.0243 | 1187846.1246
154 | 2580756.5194 | 1187842.0434
155 | 2580729.3449 | 1187833.8315
156 | 2580696.2557 | 1187874.9949
157 | 2580645.3925 | 1187953.3508
158 | 2580802.8783 | 1188077.9514

## line_std_types
| c_nf_per_km | r_ohm_per_km | x_ohm_per_km | max_i_ka | type | q_mm2 | alpha | voltage_rating
NAYY 4x50 SE | 210 | 0.642 | 0.083 | 0.142 | cs | 50 | 0.00403 | LV
NAYY 4x120 SE | 264 | 0.225 | 0.08 | 0.242 | cs | 120 | 0.00403 | LV
NAYY 4x150 SE | 261 | 0.208 | 0.08 | 0.27 | cs | 150 | 0.00403 | LV
NA2XS2Y 1x95 RM/25 12/20 kV | 216 | 0.313 | 0.132 | 0.252 | cs | 95 | 0.00403 | MV
NA2XS2Y 1x185 RM/25 12/20 kV | 273 | 0.161 | 0.117 | 0.362 | cs | 185 | 0.00403 | MV
NA2XS2Y 1x240 RM/25 12/20 kV | 304 | 0.122 | 0.112 | 0.421 | cs | 240 | 0.00403 | MV
NA2XS2Y 1x95 RM/25 6/10 kV | 315 | 0.313 | 0.123 | 0.249 | cs | 95 | 0.00403 | MV
NA2XS2Y 1x185 RM/25 6/10 kV | 406 | 0.161 | 0.11 | 0.358 | cs | 185 | 0.00403 | MV
NA2XS2Y 1x240 RM/25 6/10 kV | 456 | 0.122 | 0.105 | 0.416 | cs | 240 | 0.00403 | MV
NA2XS2Y 1x150 RM/25 12/20 kV | 250 | 0.206 | 0.116 | 0.319 | cs | 150 | 0.00403 | MV
NA2XS2Y 1x120 RM/25 12/20 kV | 230 | 0.253 | 0.119 | 0.283 | cs | 120 | 0.00403 | MV
NA2XS2Y 1x70 RM/25 12/20 kV | 190 | 0.443 | 0.132 | 0.22 | cs | 70 | 0.00403 | MV
NA2XS2Y 1x150 RM/25 6/10 kV | 360 | 0.206 | 0.11 | 0.315 | cs | 150 | 0.00403 | MV
NA2XS2Y 1x120 RM/25 6/10 kV | 340 | 0.253 | 0.113 | 0.28 | cs | 120 | 0.00403 | MV
NA2XS2Y 1x70 RM/25 6/10 kV | 280 | 0.443 | 0.123 | 0.217 | cs | 70 | 0.00403 | MV
N2XS(FL)2Y 1x120 RM/35 64/110 kV | 112 | 0.153 | 0.166 | 0.366 | cs | 120 | 0.00393 | HV
N2XS(FL)2Y 1x185 RM/35 64/110 kV | 125 | 0.099 | 0.156 | 0.457 | cs | 185 | 0.00393 | HV
N2XS(FL)2Y 1x240 RM/35 64/110 kV | 135 | 0.075 | 0.149 | 0.526 | cs | 240 | 0.00393 | HV
N2XS(FL)2Y 1x300 RM/35 64/110 kV | 144 | 0.06 | 0.144 | 0.588 | cs | 300 | 0.00393 | HV
15-AL1/3-ST1A 0.4 | 11 | 1.8769 | 0.35 | 0.105 | ol | 16 | 0.00403 | LV
24-AL1/4-ST1A 0.4 | 11.25 | 1.2012 | 0.335 | 0.14 | ol | 24 | 0.00403 | LV
48-AL1/8-ST1A 0.4 | 12.2 | 0.5939 | 0.3 | 0.21 | ol | 48 | 0.00403 | LV
94-AL1/15-ST1A 0.4 | 13.2 | 0.306 | 0.29 | 0.35 | ol | 94 | 0.00403 | LV
34-AL1/6-ST1A 10.0 | 9.7 | 0.8342 | 0.36 | 0.17 | ol | 34 | 0.00403 | MV
48-AL1/8-ST1A 10.0 | 10.1 | 0.5939 | 0.35 | 0.21 | ol | 48 | 0.00403 | MV
70-AL1/11-ST1A 10.0 | 10.4 | 0.4132 | 0.339 | 0.29 | ol | 70 | 0.00403 | MV
94-AL1/15-ST1A 10.0 | 10.75 | 0.306 | 0.33 | 0.35 | ol | 94 | 0.00403 | MV
122-AL1/20-ST1A 10.0 | 11.1 | 0.2376 | 0.323 | 0.41 | ol | 122 | 0.00403 | MV
149-AL1/24-ST1A 10.0 | 11.25 | 0.194 | 0.315 | 0.47 | ol | 149 | 0.00403 | MV
34-AL1/6-ST1A 20.0 | 9.15 | 0.8342 | 0.382 | 0.17 | ol | 34 | 0.00403 | MV
48-AL1/8-ST1A 20.0 | 9.5 | 0.5939 | 0.372 | 0.21 | ol | 48 | 0.00403 | MV
70-AL1/11-ST1A 20.0 | 9.7 | 0.4132 | 0.36 | 0.29 | ol | 70 | 0.00403 | MV
94-AL1/15-ST1A 20.0 | 10 | 0.306 | 0.35 | 0.35 | ol | 94 | 0.00403 | MV
122-AL1/20-ST1A 20.0 | 10.3 | 0.2376 | 0.344 | 0.41 | ol | 122 | 0.00403 | MV
149-AL1/24-ST1A 20.0 | 10.5 | 0.194 | 0.337 | 0.47 | ol | 149 | 0.00403 | MV
184-AL1/30-ST1A 20.0 | 10.75 | 0.1571 | 0.33 | 0.535 | ol | 184 | 0.00403 | MV
243-AL1/39-ST1A 20.0 | 11 | 0.1188 | 0.32 | 0.645 | ol | 243 | 0.00403 | MV
48-AL1/8-ST1A 110.0 | 8 | 0.5939 | 0.46 | 0.21 | ol | 48 | 0.00403 | HV
70-AL1/11-ST1A 110.0 | 8.4 | 0.4132 | 0.45 | 0.29 | ol | 70 | 0.00403 | HV
94-AL1/15-ST1A 110.0 | 8.65 | 0.306 | 0.44 | 0.35 | ol | 94 | 0.00403 | HV
122-AL1/20-ST1A 110.0 | 8.5 | 0.2376 | 0.43 | 0.41 | ol | 122 | 0.00403 | HV
149-AL1/24-ST1A 110.0 | 8.75 | 0.194 | 0.41 | 0.47 | ol | 149 | 0.00403 | HV
184-AL1/30-ST1A 110.0 | 8.8 | 0.1571 | 0.4 | 0.535 | ol | 184 | 0.00403 | HV
243-AL1/39-ST1A 110.0 | 9 | 0.1188 | 0.39 | 0.645 | ol | 243 | 0.00403 | HV
305-AL1/39-ST1A 110.0 | 9.2 | 0.0949 | 0.38 | 0.74 | ol | 305 | 0.00403 | HV
490-AL1/64-ST1A 110.0 | 9.75 | 0.059 | 0.37 | 0.96 | ol | 490 | 0.00403 | HV
679-AL1/86-ST1A 110.0 | 9.95 | 0.042 | 0.36 | 1.15 | ol | 679 | 0.00403 | HV
490-AL1/64-ST1A 220.0 | 10 | 0.059 | 0.285 | 0.96 | ol | 490 | 0.00403 | HV
679-AL1/86-ST1A 220.0 | 11.7 | 0.042 | 0.275 | 1.15 | ol | 679 | 0.00403 | HV
490-AL1/64-ST1A 380.0 | 11 | 0.059 | 0.253 | 0.96 | ol | 490 | 0.00403 | HV
679-AL1/86-ST1A 380.0 | 14.6 | 0.042 | 0.25 | 1.15 | ol | 679 | 0.00403 | HV

## trafo_std_types
| i0_percent | pfe_kw | vkr_percent | sn_mva | vn_lv_kv | vn_hv_kv | vk_percent | shift_degree | vector_group | tap_side | tap_neutral | tap_min | tap_max | tap_step_degree | tap_step_percent | tap_phase_shifter
160 MVA 380/110 kV | 0.06 | 60 | 0.25 | 160 | 110 | 380 | 12.2 | 0 | Yy0 | hv | 0 | -9 | 9 | 0 | 1.5 | FALSE
100 MVA 220/110 kV | 0.06 | 55 | 0.26 | 100 | 110 | 220 | 12 | 0 | Yy0 | hv | 0 | -9 | 9 | 0 | 1.5 | FALSE
63 MVA 110/20 kV | 0.04 | 22 | 0.32 | 63 | 20 | 110 | 18 | 150 | YNd5 | hv | 0 | -9 | 9 | 0 | 1.5 | FALSE
40 MVA 110/20 kV | 0.05 | 18 | 0.34 | 40 | 20 | 110 | 16.2 | 150 | YNd5 | hv | 0 | -9 | 9 | 0 | 1.5 | FALSE
25 MVA 110/20 kV | 0.07 | 14 | 0.41 | 25 | 20 | 110 | 12 | 150 | YNd5 | hv | 0 | -9 | 9 | 0 | 1.5 | FALSE
63 MVA 110/10 kV | 0.04 | 22 | 0.32 | 63 | 10 | 110 | 18 | 150 | YNd5 | hv | 0 | -9 | 9 | 0 | 1.5 | FALSE
40 MVA 110/10 kV | 0.05 | 18 | 0.34 | 40 | 10 | 110 | 16.2 | 150 | YNd5 | hv | 0 | -9 | 9 | 0 | 1.5 | FALSE
25 MVA 110/10 kV | 0.07 | 14 | 0.41 | 25 | 10 | 110 | 12 | 150 | YNd5 | hv | 0 | -9 | 9 | 0 | 1.5 | FALSE
0.25 MVA 20/0.4 kV | 0.32 | 0.8 | 1.44 | 0.25 | 0.4 | 20 | 6 | 150 | Yzn5 | hv | 0 | -2 | 2 | 0 | 2.5 | FALSE
0.4 MVA 20/0.4 kV | 0.3375 | 1.35 | 1.425 | 0.4 | 0.4 | 20 | 6 | 150 | Dyn5 | hv | 0 | -2 | 2 | 0 | 2.5 | FALSE
0.63 MVA 20/0.4 kV | 0.2619 | 1.65 | 1.206 | 0.63 | 0.4 | 20 | 6 | 150 | Dyn5 | hv | 0 | -2 | 2 | 0 | 2.5 | FALSE
0.25 MVA 10/0.4 kV | 0.24 | 0.6 | 1.2 | 0.25 | 0.4 | 10 | 4 | 150 | Dyn5 | hv | 0 | -2 | 2 | 0 | 2.5 | FALSE
0.4 MVA 10/0.4 kV | 0.2375 | 0.95 | 1.325 | 0.4 | 0.4 | 10 | 4 | 150 | Dyn5 | hv | 0 | -2 | 2 | 0 | 2.5 | FALSE
0.63 MVA 10/0.4 kV | 0.1873 | 1.18 | 1.0794 | 0.63 | 0.4 | 10 | 4 | 150 | Dyn5 | hv | 0 | -2 | 2 | 0 | 2.5 | FALSE

## trafo3w_std_types
| sn_hv_mva | sn_mv_mva | sn_lv_mva | vn_hv_kv | vn_mv_kv | vn_lv_kv | vk_hv_percent | vk_mv_percent | vk_lv_percent | vkr_hv_percent | vkr_mv_percent | vkr_lv_percent | pfe_kw | i0_percent | shift_mv_degree | shift_lv_degree | vector_group | tap_side | tap_neutral | tap_min | tap_max | tap_step_percent
63/25/38 MVA 110/20/10 kV | 63 | 25 | 38 | 110 | 20 | 10 | 10.4 | 10.4 | 10.4 | 0.28 | 0.32 | 0.35 | 35 | 0.89 | 0 | 0 | YN0yn0yn0 | hv | 0 | -10 | 10 | 1.2
63/25/38 MVA 110/10/10 kV | 63 | 25 | 38 | 110 | 10 | 10 | 10.4 | 10.4 | 10.4 | 0.28 | 0.32 | 0.35 | 35 | 0.89 | 0 | 0 | YN0yn0yn0 | hv | 0 | -10 | 10 | 1.2

## fuse_std_types
| fuse_type | i_rated_a | t_avg | t_min | t_total | x_avg | x_min | x_total
HV 100A | HV 100A | 100 | 0 | [10.0, 3.64, 0.854, 0.281, 0.1, 0.0531, 0.022, 0.01] | [10.0, 4.267, 1.21, 0.403, 0.1, 0.058, 0.022, 0.01] | 0 | [300.0, 350.0, 450.0, 550.0, 700.0, 850.0, 1200.0, 1752.0] | [600.0, 700.0, 900.0, 1150.0, 1665.0, 2000.0, 3000.0, 4313.0]
HV 10A | HV 10A | 10 | 0 | [10.0, 1675.0, 0.344, 0.156, 0.1, 0.0417, 0.0171, 0.01] | [10.0, 1.3, 0.3, 0.155, 0.1, 0.0555, 0.023, 0.01] | 0 | [30.0, 32.0, 35.0, 37.0, 39.0, 50.0, 70.0, 88.0] | [60.0, 70.0, 80.0, 87.0, 94.0, 110.0, 150.0, 216.0]
HV 125A | HV 125A | 125 | 0 | [10.0, 1.82, 0.344, 0.1, 0.0467, 0.0269, 0.01] | [10.0, 2.478, 0.426, 0.1, 0.0427, 0.0211, 0.01] | 0 | [375.0, 500.0, 700.0, 925.0, 1200.0, 1500.0, 2341.0] | [750.0, 1000.0, 1500.0, 2200.0, 3000.0, 4000.0, 5765.0]
HV 160A | HV 160A | 160 | 0 | [10.0, 4.15, 1.03, 0.198, 0.1, 0.051, 0.0172, 0.01] | [10.0, 2.3, 0.734, 0.274, 0.1, 0.046, 0.0177, 0.01] | 0 | [480.0, 550.0, 700.0, 1000.0, 1260.0, 1600.0, 2500.0, 3227.0] | [960.0, 1300.0, 1700.0, 2200.0, 2996.0, 4000.0, 6000.0, 7946.0]
HV 16A | HV 16A | 16 | 0 | [10.0, 0.352, 0.164, 0.1, 0.0649, 0.0342, 0.01] | [10.0, 2.34, 0.722, 0.181, 0.1, 0.055, 0.0296, 0.01] | 0 | [48.0, 60.0, 65.0, 71.0, 80.0, 100.0, 162.0] | [96.0, 110.0, 125.0, 150.0, 168.0, 200.0, 250.0, 398.0]
HV 200A | HV 200A | 200 | 0 | [10.0, 4.267, 1.21, 0.403, 0.1, 0.058, 0.022, 0.01] | [10.0, 3.73, 1.654, 0.328, 0.1, 0.0531, 0.019, 0.01] | 0 | [600.0, 700.0, 900.0, 1150.0, 1665.0, 2000.0, 3000.0, 4313.0] | [1200.0, 1500.0, 1800.0, 2700.0, 3960.0, 5000.0, 7500.0, 10620.0]
HV 20A | HV 20A | 20 | 0 | [10.0, 1.3, 0.3, 0.155, 0.1, 0.0555, 0.023, 0.01] | [10.0, 1.3, 0.161, 0.1, 0.0611, 0.0399, 0.0141, 0.01] | 0 | [60.0, 70.0, 80.0, 87.0, 94.0, 110.0, 150.0, 216.0] | [120.0, 150.0, 200.0, 223.0, 260.0, 300.0, 450.0, 532.0]
HV 25A | HV 25A | 25 | 0 | [10.0, 2.512, 0.833, 0.299, 0.1, 0.0372, 0.0223, 0.01] | [10.0, 3.125, 0.597, 0.198, 0.1, 0.0378, 0.022, 0.01] | 0 | [75.0, 82.0, 90.0, 100.0, 124.0, 170.0, 200.0, 289.0] | [150.0, 170.0, 210.0, 250.0, 294.0, 400.0, 500.0, 711.0]
HV 31.5A | HV 31.5A | 31.5 | 0 | [10.0, 2.34, 0.722, 0.181, 0.1, 0.055, 0.0296, 0.01] | [10.0, 2.84, 0.368, 0.164, 0.1, 0.0621, 0.0378, 0.0195, 0.01] | 0 | [95.0, 110.0, 125.0, 150.0, 165.0, 200.0, 250.0, 390.0] | [189.0, 220.0, 300.0, 350.0, 393.0, 450.0, 530.0, 700.0, 960.0]
HV 40A | HV 40A | 40 | 0 | [10.0, 1.3, 0.161, 0.1, 0.0611, 0.0399, 0.0141, 0.01] | [10.0, 2.05, 0.369, 0.198, 0.1, 0.051, 0.0298, 0.01] | 0 | [120.0, 150.0, 200.0, 223.0, 260.0, 300.0, 450.0, 532.0] | [240.0, 300.0, 400.0, 450.0, 530.0, 650.0, 800.0, 1311.0]
HV 50A | HV 50A | 50 | 0 | [10.0, 3.215, 0.597, 0.198, 0.1, 0.0378, 0.022, 0.01] | [10.0, 3.64, 0.854, 0.281, 0.1, 0.0531, 0.022, 0.01] | 0 | [150.0, 170.0, 210.0, 250.0, 294.0, 400.0, 500.0, 711.0] | [300.0, 350.0, 450.0, 550.0, 700.0, 850.0, 1200.0, 1752.0]
HV 6.3A | HV 6.3A | 6.3 | 0 | [10.0, 1.39, 0.344, 0.168, 0.1, 0.056, 0.0263, 0.01] | [10.0, 1.711, 0.516, 0.198, 0.1, 0.0634, 0.0303, 0.01] | 0 | [19.0, 19.5, 20.4, 20.8, 22.0, 25.0, 32.0, 48.0] | [38.0, 40.0, 43.0, 48.0, 53.0, 60.0, 75.0, 118.0]
HV 63A | HV 63A | 63 | 0 | [10.0, 2.84, 0.368, 0.164, 0.1, 0.0621, 0.0378, 0.0195, 0.01] | [10.0, 1.82, 0.344, 0.1, 0.0467, 0.0269, 0.01] | 0 | [189.0, 220.0, 300.0, 350.0, 393.0, 450.0, 530.0, 700.0, 961.0] | [378.0, 500.0, 700.0, 934.0, 1200.0, 1500.0, 2366.0]
HV 80A | HV 80A | 80 | 0 | [10.0, 2.05, 0.369, 0.198, 0.1, 0.051, 0.0298, 0.01] | [10.0, 4.15, 1.03, 0.198, 0.1, 0.051, 0.0172, 0.01] | 0 | [240.0, 300.0, 400.0, 450.0, 530.0, 650.0, 800.0, 1311.0] | [480.0, 550.0, 700.0, 1000.0, 1260.0, 1600.0, 2500.0, 3227.0]
Siemens NH-1-100 | Siemens NH-1-100 | 100 | [5400.0, 2000.0, 400.0, 20.0, 1.0, 0.2, 0.012, 0.004] | 0 | 0 | [150.0, 190.0, 250.0, 430.0, 900.0, 1250.0, 2700.0, 3600.0] | 0 | 0
Siemens NH-1-125 | Siemens NH-1-125 | 125 | [4800.0, 120.0, 7.0, 0.1, 0.004] | 0 | 0 | [180.0, 400.0, 740.0, 2000.0, 4250.0] | 0 | 0
Siemens NH-1-16 | Siemens NH-1-16 | 16 | [4000.0, 400.0, 2.0, 0.1, 0.04, 0.01] | 0 | 0 | [26.0, 35.0, 75.0, 150.0, 200.0, 300.0] | 0 | 0
Siemens NH-1-160 | Siemens NH-1-160 | 160 | [4800.0, 120.0, 7.0, 0.1, 0.004] | 0 | 0 | [210.0, 500.0, 900.0, 2300.0, 5000.0] | 0 | 0
Siemens NH-1-25 | Siemens NH-1-25 | 25 | [4000.0, 1000.0, 10.0, 0.2, 0.02, 0.01] | 0 | 0 | [40.0, 50.0, 100.0, 210.0, 400.0, 500.0] | 0 | 0
Siemens NH-1-50 | Siemens NH-1-50 | 50 | [4000.0, 40.0, 4.0, 1.0, 0.02, 0.01] | 0 | 0 | [86.0, 200.0, 300.0, 400.0, 1000.0, 1280.0] | 0 | 0
Siemens NH-1-63 | Siemens NH-1-63 | 63 | [4000.0, 100.0, 10.0, 2.0, 0.04, 0.01] | 0 | 0 | [100.0, 200.0, 300.0, 400.0, 1000.0, 1500.0] | 0 | 0
Siemens NH-1-80 | Siemens NH-1-80 | 80 | [4800.0, 120.0, 7.0, 0.1, 0.01] | 0 | 0 | [150.58, 250.0, 450.0, 1150.0, 2470.0] | 0 | 0
Siemens NH-2-1000 | Siemens NH-2-1000 | 1000 | [4800.0, 120.0, 7.0, 0.1, 0.004] | 0 | 0 | [1900.0, 3500.0, 8400.0, 24000.0, 52000.0] | 0 | 0
Siemens NH-2-200 | Siemens NH-2-200 | 200 | [4800.0, 120.0, 7.0, 0.1, 0.004] | 0 | 0 | [280.0, 650.0, 1200.0, 3000.0, 7000.0] | 0 | 0
Siemens NH-2-224 | Siemens NH-2-224 | 224 | [4800.0, 120.0, 7.0, 0.2, 0.04, 0.004] | 0 | 0 | [400.0, 750.0, 1453.0, 3025.0, 4315.0, 7600.0] | 0 | 0
Siemens NH-2-250 | Siemens NH-2-250 | 250 | [4800.0, 120.0, 7.0, 0.1, 0.004] | 0 | 0 | [450.0, 800.0, 1650.0, 4000.0, 8500.0] | 0 | 0
Siemens NH-2-315 | Siemens NH-2-315 | 315 | [4800.0, 120.0, 7.0, 0.1, 0.004] | 0 | 0 | [550.0, 920.0, 1900.0, 5000.0, 11000.0] | 0 | 0
Siemens NH-2-355 | Siemens NH-2-355 | 355 | [4800.0, 120.0, 6.0, 0.1, 0.004] | 0 | 0 | [650.0, 1116.27, 2350.0, 5840.0, 12790.0] | 0 | 0
Siemens NH-2-400 | Siemens NH-2-400 | 400 | [4800.0, 120.0, 7.0, 0.1, 0.004] | 0 | 0 | [720.0, 1350.0, 2800.0, 6500.0, 15000.0] | 0 | 0
Siemens NH-2-425 | Siemens NH-2-425 | 425 | [4800.0, 120.0, 7.0, 0.1, 0.004] | 0 | 0 | [850.0, 1500.0, 3050.0, 7500.0, 16500.0] | 0 | 0
Siemens NH-2-630 | Siemens NH-2-630 | 630 | [4800.0, 120.0, 7.0, 0.1, 0.004] | 0 | 0 | [1200.0, 2000.0, 4800.0, 12000.0, 26000.0] | 0 | 0

## res_bus
| vm_pu | va_degree | p_mw | q_mvar
0 | 0.97109 | -0.55765 | 0.0092281 | 0.0023128
1 | 0.9713 | -0.55346 | 0 | 0
2 | 0.97549 | -0.47097 | 0.0088 | 0.0022055
3 | 0.97562 | -0.46828 | 0 | 0
4 | 0.97171 | -0.54546 | 0 | 0
5 | 0.97107 | -0.55802 | 0 | 0
6 | 0.97758 | -0.42999 | 0.002313 | 0.00057969
7 | 0.97818 | -0.41821 | 0.0063988 | 0.0016037
8 | 0.97752 | -0.43127 | 0.0025691 | 0.00064387
9 | 0.97419 | -0.49651 | 0 | 0
10 | 0.97598 | -0.46135 | 0 | 0
11 | 0.9786 | -0.40995 | 0.0016371 | 0.00041031
12 | 0.97205 | -0.53858 | 0.008124 | 0.0020361
13 | 0.97097 | -0.55999 | 0.00061646 | 0.0001545
14 | 0.97102 | -0.55901 | 0.0035019 | 0.00087767
15 | 0.97728 | -0.43589 | 0.002312 | 0.00057945
16 | 0.9733 | -0.51402 | 0.007571 | 0.0018975
17 | 0.97416 | -0.49703 | 0 | 0
18 | 0.97817 | -0.41837 | 0.0023426 | 0.0005871
19 | 0.98145 | -0.35434 | 0.0032249 | 0.00080823
20 | 0.97245 | -0.53069 | 0 | 0
21 | 0.9709 | -0.56141 | 0 | 0
22 | 0.97408 | -0.49856 | 0.0060759 | 0.0015228
23 | 0.97775 | -0.42665 | 0.0060876 | 0.0015257
24 | 0.97197 | -0.54023 | 0 | 0
25 | 0.97178 | -0.54407 | 0.010781 | 0.0027019
26 | 0.97173 | -0.54499 | 0.0063387 | 0.0015886
27 | 0.97162 | -0.54726 | 0 | 0
28 | 0.97714 | -0.43863 | 0.0093933 | 0.0023542
29 | 0.97149 | -0.54972 | 0.0064446 | 0.0016152
30 | 0.97698 | -0.44178 | 0.0045302 | 0.0011354
31 | 0.97478 | -0.48499 | 0.0087299 | 0.0021879
32 | 0.97501 | -0.48048 | 0 | 0
33 | 0.9752 | -0.47673 | 0.0027653 | 0.00069305
34 | 0.97355 | -0.50917 | 0.0027614 | 0.00069206
35 | 0.97342 | -0.51172 | 0.0012485 | 0.0003129
36 | 0.97373 | -0.50568 | 0.0035578 | 0.00089167
37 | 0.97574 | -0.46616 | 0.0013024 | 0.00032641
38 | 0.97574 | -0.46602 | 0 | 0
39 | 0.98662 | -0.25441 | 0.0025214 | 0.00063192
40 | 0.98666 | -0.25364 | 0 | 0
41 | 0.98991 | -0.19133 | 0.0024803 | 0.00062162
42 | 0.98583 | -0.26957 | 0.0025203 | 0.00063164
43 | 0.97647 | -0.45198 | 0.0010738 | 0.00026913
44 | 0.97648 | -0.45161 | 0.0042812 | 0.001073
45 | 0.97669 | -0.44746 | 0 | 0
46 | 0.97688 | -0.44389 | 0 | 0
47 | 0.97696 | -0.4422 | 0.0018968 | 0.00047538
48 | 0.9771 | -0.4395 | 0.002313 | 0.00057968
49 | 0.97046 | -0.57013 | 0.0040693 | 0.0010199
50 | 0.97023 | -0.57465 | 0.0069598 | 0.0017443
51 | 0.97073 | -0.56477 | 0.0039914 | 0.0010003
52 | 0.97019 | -0.57544 | 0 | 0
53 | 0.97108 | -0.55781 | 0 | 0
54 | 0.97014 | -0.57639 | 0.0025158 | 0.00063051
55 | 0.97101 | -0.55926 | 0.0028804 | 0.0007219
56 | 0.97141 | -0.55139 | 0 | 0
57 | 0.97098 | -0.55987 | 0.0033149 | 0.00083079
58 | 0.99994 | -0.0011108 | 0.0031356 | 0.00078587
59 | 1 | 0 | -0.44152 | -0.11351
60 | 0.97218 | -0.53615 | 0.0032639 | 0.000818
61 | 0.97133 | -0.55293 | 0.0032421 | 0.00081255
62 | 0.99952 | -0.0091062 | 0.0032498 | 0.00081449
63 | 0.9839 | -0.30697 | 0 | 0
64 | 0.98251 | -0.3339 | 0.0028268 | 0.00070845
65 | 0.98446 | -0.29608 | 0.002949 | 0.00073908
66 | 0.97239 | -0.53203 | 0 | 0
67 | 0.97126 | -0.55438 | 0.0023071 | 0.00057822
68 | 0.98471 | -0.29139 | 0.0026536 | 0.00066505
69 | 0.98557 | -0.27465 | 0.0018764 | 0.00047027
70 | 0.98561 | -0.274 | 0.0025084 | 0.00062866
71 | 0.98674 | -0.25226 | 0.0027216 | 0.00068209
72 | 0.98687 | -0.24959 | 0.0020496 | 0.00051369
73 | 0.98182 | -0.34736 | 0.0043546 | 0.0010914
74 | 0.99766 | -0.044013 | 0.003976 | 0.00099647
75 | 0.99732 | -0.050452 | 0.0022206 | 0.00055654
76 | 0.99532 | -0.088209 | 0.0032926 | 0.00082521
77 | 0.99468 | -0.10035 | 0.0028057 | 0.00070317
78 | 0.98786 | -0.23056 | 0.0018762 | 0.00047023
79 | 0.98794 | -0.22915 | 0.0022206 | 0.00055654
80 | 0.98905 | -0.2078 | 0.0018762 | 0.00047023
81 | 0.98924 | -0.2041 | 0.0031867 | 0.00079865
82 | 0.98993 | -0.19102 | 0 | 0
83 | 0.99081 | -0.17421 | 0.003879 | 0.00097216
84 | 0.98971 | -0.19533 | 0.0057792 | 0.0014484
85 | 0.99191 | -0.15305 | 0.0028291 | 0.00070905
86 | 0.9894 | -0.2012 | 0.0022667 | 0.00056808
87 | 0.99328 | -0.12699 | 0 | 0
88 | 0.98939 | -0.20147 | 0.0023599 | 0.00059145
89 | 0.99361 | -0.12078 | 0 | 0
90 | 0.99287 | -0.1348 | 0.0032906 | 0.00082471
91 | 0.99219 | -0.14774 | 0.012035 | 0.0030161
92 | 0.99076 | -0.17523 | 0 | 0
93 | 0.98841 | -0.22074 | 0.0023117 | 0.00057936
94 | 0.98846 | -0.21975 | 0.0020175 | 0.00050563
95 | 0.98143 | -0.35474 | 0.0021012 | 0.00052662
96 | 0.97716 | -0.43836 | 0.0034536 | 0.00086557
97 | 0.98325 | -0.31944 | 0 | 0
98 | 0.97695 | -0.44247 | 0.002215 | 0.00055514
99 | 0.97079 | -0.56365 | 0.0010849 | 0.00027189
100 | 0.97078 | -0.56377 | 0.0010582 | 0.00026521
101 | 0.9708 | -0.56333 | 0.0022911 | 0.0005742
102 | 0.98858 | -0.21752 | 0.0087419 | 0.0021909
103 | 0.98884 | -0.21245 | 0 | 0
104 | 0.98893 | -0.21061 | 0 | 0
105 | 0.98894 | -0.21038 | 0.002306 | 0.00057794
106 | 0.98942 | -0.20118 | 0.0044998 | 0.0011278
107 | 0.99019 | -0.18624 | 0.0034544 | 0.00086575
108 | 0.98984 | -0.19293 | 0.0014002 | 0.00035092
109 | 0.97777 | -0.42629 | 0.0024259 | 0.00060798
110 | 0.97801 | -0.42159 | 0.0029082 | 0.00072885
111 | 0.9774 | -0.43345 | 0.0030734 | 0.00077028
112 | 0.97864 | -0.40921 | 0.0032516 | 0.00081492
113 | 0.97699 | -0.44154 | 0 | 0
114 | 0.97888 | -0.40466 | 0 | 0
115 | 0.97631 | -0.45483 | 0.0017832 | 0.00044691
116 | 0.97932 | -0.39599 | 0.0036739 | 0.00092078
117 | 0.9785 | -0.41204 | 0.0039574 | 0.00099183
118 | 0.97611 | -0.4588 | 0.0027553 | 0.00069053
119 | 0.97314 | -0.51724 | 0.0049337 | 0.0012365
120 | 0.97412 | -0.49782 | 0.0069608 | 0.0017446
121 | 0.97492 | -0.48212 | 0.0037705 | 0.00094497
122 | 0.97224 | -0.53486 | 0.0038771 | 0.00097168
123 | 0.97647 | -0.45179 | 0.0030127 | 0.00075504
124 | 0.9722 | -0.53567 | 0.0032732 | 0.00082033
125 | 0.97683 | -0.44464 | 0.0017499 | 0.00043857
126 | 0.97757 | -0.43015 | 0.0029108 | 0.00072951
127 | 0.9776 | -0.42951 | 0.0023268 | 0.00058316
128 | 0.97792 | -0.42322 | 0 | 0
129 | 0.97789 | -0.42383 | 0 | 0
130 | 0.97787 | -0.42436 | 0.0028534 | 0.00071512
131 | 0.98137 | -0.35603 | 0.0035205 | 0.00088232
132 | 0.98053 | -0.37247 | 0.0046099 | 0.0011554
133 | 0.98005 | -0.38171 | 0.0037339 | 0.00093581
134 | 0.97599 | -0.46128 | 0 | 0
135 | 0.97587 | -0.46353 | 0.0017188 | 0.00043078
136 | 0.97583 | -0.46438 | 0.0019697 | 0.00049365
137 | 0.9755 | -0.47084 | 0.0031038 | 0.00077789
138 | 0.97465 | -0.48759 | 0.004055 | 0.0010163
139 | 0.97166 | -0.54647 | 0.0047176 | 0.0011824
140 | 0.97154 | -0.54889 | 0 | 0
141 | 0.97186 | -0.54269 | 0 | 0
142 | 0.97143 | -0.55103 | 0.0038129 | 0.0009556
143 | 0.9719 | -0.54189 | 0 | 0
144 | 0.97262 | -0.52755 | 0.0043002 | 0.0010777
145 | 0.97266 | -0.52685 | 0 | 0
146 | 0.97142 | -0.55133 | 0.0035838 | 0.00089818
147 | 0.97172 | -0.54537 | 0.0040729 | 0.0010208
148 | 0.97213 | -0.53725 | 0.0033452 | 0.00083839
149 | 0.97292 | -0.52166 | 0.0029732 | 0.00074516
150 | 0.9717 | -0.54568 | 0.0037845 | 0.00094849
151 | 0.97356 | -0.50899 | 0.0028282 | 0.00070882
152 | 0.9737 | -0.50624 | 0.0037615 | 0.00094272
153 | 0.97433 | -0.49386 | 0 | 0
154 | 0.97412 | -0.49801 | 0.0027834 | 0.00069759
155 | 0.97377 | -0.50492 | 0.002918 | 0.00073132
156 | 0.97339 | -0.51241 | 0.002749 | 0.00068896
157 | 0.98931 | -0.20306 | 0.0060333 | 0.0015121
158 | 0.99998 | 149.9956 | 0 | 0

## res_line
| p_from_mw | q_from_mvar | p_to_mw | q_to_mvar | pl_mw | ql_mvar | i_from_ka | i_to_ka | i_ka | vm_from_pu | va_from_degree | vm_to_pu | va_to_degree | loading_percent
0 | -0.0092281 | -0.0023128 | 0.00923 | 0.0023137 | 1.8433e-06 | 8.7552e-07 | 0.01414 | 0.01414 | 0.01414 | 0.97109 | -0.55765 | 0.9713 | -0.55346 | 3.8847
1 | -0.017786 | -0.0044577 | 0.017793 | 0.0044617 | 6.7745e-06 | 4.0344e-06 | 0.027247 | 0.027247 | 0.027247 | 0.9713 | -0.55346 | 0.97171 | -0.54546 | 7.4856
2 | 0.0085558 | 0.0021441 | -0.0085539 | -0.0021432 | 1.8592e-06 | 8.3278e-07 | 0.013107 | 0.013107 | 0.013107 | 0.9713 | -0.55346 | 0.97107 | -0.55802 | 3.6009
3 | -0.0088 | -0.0022055 | 0.0088011 | 0.002206 | 1.1296e-06 | 5.1421e-07 | 0.013424 | 0.013423 | 0.013424 | 0.97549 | -0.47097 | 0.97562 | -0.46828 | 3.6878
4 | 0.063333 | 0.015953 | -0.063248 | -0.015898 | 8.5374e-05 | 5.4336e-05 | 0.096624 | 0.096624 | 0.096624 | 0.97562 | -0.46828 | 0.97419 | -0.49651 | 26.5452
5 | -0.072134 | -0.018159 | 0.072158 | 0.018174 | 2.3893e-05 | 1.5226e-05 | 0.11005 | 0.11005 | 0.11005 | 0.97562 | -0.46828 | 0.97598 | -0.46135 | 30.2329
6 | -0.017793 | -0.0044617 | 0.017798 | 0.0044652 | 5.8371e-06 | 3.4759e-06 | 0.027247 | 0.027247 | 0.027247 | 0.97171 | -0.54546 | 0.97205 | -0.53858 | 7.4855
7 | 0.0050518 | 0.0012656 | -0.0050513 | -0.0012656 | 4.7526e-07 | 4.2543e-08 | 0.0077409 | 0.007741 | 0.007741 | 0.97107 | -0.55802 | 0.97097 | -0.55999 | 2.1267
8 | 0.0035021 | 0.00087758 | -0.0035019 | -0.00087767 | 1.6519e-07 | -8.3503e-08 | 0.0053664 | 0.0053664 | 0.0053664 | 0.97107 | -0.55802 | 0.97102 | -0.55901 | 1.4743
9 | -0.020222 | -0.0050699 | 0.020234 | 0.0050768 | 1.1365e-05 | 6.8726e-06 | 0.030782 | 0.030782 | 0.030782 | 0.97758 | -0.42999 | 0.97818 | -0.41821 | 8.4565
10 | 0.017909 | 0.0044902 | -0.017908 | -0.0044895 | 1.0898e-06 | 6.4842e-07 | 0.027261 | 0.027261 | 0.027261 | 0.97758 | -0.42999 | 0.97752 | -0.43127 | 7.4893
11 | -0.026633 | -0.0066804 | 0.026643 | 0.0066869 | 1.049e-05 | 6.4995e-06 | 0.040516 | 0.040516 | 0.040516 | 0.97818 | -0.41821 | 0.9786 | -0.40995 | 11.1307
12 | 0.015339 | 0.0038457 | -0.015336 | -0.0038437 | 3.3729e-06 | 1.9519e-06 | 0.02335 | 0.023351 | 0.023351 | 0.97752 | -0.43127 | 0.97728 | -0.43589 | 6.415
13 | 0.057171 | 0.014376 | -0.057124 | -0.014345 | 4.7766e-05 | 3.0363e-05 | 0.087343 | 0.087343 | 0.087343 | 0.97419 | -0.49651 | 0.9733 | -0.51402 | 23.9953
14 | 0.0060765 | 0.0015229 | -0.0060763 | -0.0015229 | 1.5199e-07 | 3.8697e-08 | 0.0092815 | 0.0092815 | 0.0092815 | 0.97419 | -0.49651 | 0.97416 | -0.49703 | 2.5499
15 | -0.072158 | -0.018174 | 0.072336 | 0.018287 | 0.00017785 | 0.00011333 | 0.11005 | 0.11005 | 0.11005 | 0.97598 | -0.46135 | 0.9786 | -0.40995 | 30.2329
16 | 0.024598 | 0.0061745 | -0.024588 | -0.0061684 | 9.8729e-06 | 6.0824e-06 | 0.037406 | 0.037406 | 0.037406 | 0.9786 | -0.40995 | 0.97817 | -0.41837 | 10.2763
17 | -0.12521 | -0.031559 | 0.12555 | 0.031773 | 0.0003341 | 0.00021351 | 0.19046 | 0.19046 | 0.19046 | 0.9786 | -0.40995 | 0.98145 | -0.35434 | 52.3236
18 | -0.025922 | -0.0065013 | 0.025932 | 0.0065073 | 9.7621e-06 | 6.0427e-06 | 0.039684 | 0.039683 | 0.039684 | 0.97205 | -0.53858 | 0.97245 | -0.53069 | 10.9021
19 | 0.0044349 | 0.0011111 | -0.0044346 | -0.0011111 | 3.001e-07 | -2.2214e-08 | 0.0067963 | 0.0067964 | 0.0067964 | 0.97097 | -0.55999 | 0.9709 | -0.56141 | 1.8671
20 | 0.013024 | 0.0032643 | -0.013022 | -0.0032634 | 1.5364e-06 | 8.5277e-07 | 0.01983 | 0.01983 | 0.01983 | 0.97728 | -0.43589 | 0.97716 | -0.43836 | 5.4479
21 | 0.049553 | 0.012448 | -0.049513 | -0.012423 | 3.9381e-05 | 2.4977e-05 | 0.075768 | 0.075768 | 0.075768 | 0.9733 | -0.51402 | 0.97245 | -0.53069 | 20.8155
22 | 0.0060763 | 0.0015229 | -0.0060759 | -0.0015228 | 4.4285e-07 | 1.1277e-07 | 0.0092815 | 0.0092815 | 0.0092815 | 0.97416 | -0.49703 | 0.97408 | -0.49856 | 2.5499
23 | 0.022245 | 0.0055813 | -0.022236 | -0.005576 | 8.7792e-06 | 5.3622e-06 | 0.033842 | 0.033842 | 0.033842 | 0.97817 | -0.41837 | 0.97775 | -0.42665 | 9.2973
24 | 0.0021013 | 0.00052652 | -0.0021012 | -0.00052662 | 3.9704e-08 | -1.0642e-07 | 0.0031858 | 0.0031858 | 0.0031858 | 0.98145 | -0.35434 | 0.98143 | -0.35474 | 0.87523
25 | -0.13087 | -0.033107 | 0.13109 | 0.033248 | 0.00021958 | 0.00014034 | 0.19853 | 0.19853 | 0.19853 | 0.98145 | -0.35434 | 0.98325 | -0.31944 | 54.542
26 | 0.023581 | 0.0059153 | -0.02357 | -0.0059088 | 1.0722e-05 | 6.5898e-06 | 0.036085 | 0.036085 | 0.036085 | 0.97245 | -0.53069 | 0.97197 | -0.54023 | 9.9134
27 | 0.0044346 | 0.0011111 | -0.0044342 | -0.0011111 | 4.0555e-07 | -2.9961e-08 | 0.0067964 | 0.0067965 | 0.0067965 | 0.9709 | -0.56141 | 0.9708 | -0.56333 | 1.8672
28 | 0.016149 | 0.0040503 | -0.01614 | -0.0040449 | 9.2223e-06 | 5.392e-06 | 0.024578 | 0.024578 | 0.024578 | 0.97775 | -0.42665 | 0.97714 | -0.43863 | 6.7521
29 | 0.010783 | 0.0027029 | -0.010781 | -0.0027019 | 1.9751e-06 | 1.0246e-06 | 0.016508 | 0.016508 | 0.016508 | 0.97197 | -0.54023 | 0.97178 | -0.54407 | 4.5351
30 | 0.012788 | 0.0032059 | -0.012785 | -0.0032042 | 2.9006e-06 | 1.6063e-06 | 0.019577 | 0.019577 | 0.019577 | 0.97197 | -0.54023 | 0.97173 | -0.54499 | 5.3784
31 | 0.0064461 | 0.0016156 | -0.0064454 | -0.0016154 | 6.9691e-07 | 2.0977e-07 | 0.0098709 | 0.009871 | 0.009871 | 0.97173 | -0.54499 | 0.97162 | -0.54726 | 2.7118
32 | 0.0064454 | 0.0016154 | -0.0064446 | -0.0016152 | 7.5439e-07 | 2.2714e-07 | 0.009871 | 0.0098711 | 0.0098711 | 0.97162 | -0.54726 | 0.97149 | -0.54972 | 2.7118
33 | 0.0067464 | 0.0016907 | -0.0067453 | -0.0016904 | 1.0123e-06 | 3.2756e-07 | 0.010273 | 0.010274 | 0.010274 | 0.97714 | -0.43863 | 0.97698 | -0.44178 | 2.8224
34 | 0.0022151 | 0.00055498 | -0.002215 | -0.00055514 | 7.2159e-08 | -1.6551e-07 | 0.0033737 | 0.0033738 | 0.0033738 | 0.97698 | -0.44178 | 0.97695 | -0.44247 | 0.92687
35 | -0.0087299 | -0.0021879 | 0.0087317 | 0.0021888 | 1.8768e-06 | 8.4974e-07 | 0.013326 | 0.013326 | 0.013326 | 0.97478 | -0.48499 | 0.97501 | -0.48048 | 3.6611
36 | -0.0087317 | -0.0021888 | 0.0087333 | 0.0021895 | 1.5604e-06 | 7.0637e-07 | 0.013326 | 0.013326 | 0.013326 | 0.97501 | -0.48048 | 0.9752 | -0.47673 | 3.661
37 | -0.011499 | -0.0028825 | 0.011504 | 0.0028856 | 5.7953e-06 | 3.0823e-06 | 0.017545 | 0.017545 | 0.017545 | 0.9752 | -0.47673 | 0.97574 | -0.46616 | 4.8202
38 | 0.003998 | 0.0010016 | -0.0039975 | -0.0010017 | 4.8692e-07 | -1.207e-07 | 0.0061106 | 0.0061108 | 0.0061108 | 0.97355 | -0.50917 | 0.97342 | -0.51172 | 1.6788
39 | -0.0067594 | -0.0016937 | 0.0067605 | 0.0016941 | 1.1219e-06 | 3.6942e-07 | 0.010331 | 0.010331 | 0.010331 | 0.97355 | -0.50917 | 0.97373 | -0.50568 | 2.8382
40 | 0.0027491 | 0.00068885 | -0.002749 | -0.00068896 | 9.0453e-08 | -1.119e-07 | 0.0042023 | 0.0042024 | 0.0042024 | 0.97342 | -0.51172 | 0.97339 | -0.51241 | 1.1545
41 | -0.010318 | -0.0025857 | 0.010319 | 0.0025859 | 3.7516e-07 | 1.9005e-07 | 0.015768 | 0.015768 | 0.015768 | 0.97373 | -0.50568 | 0.97377 | -0.50492 | 4.3319
42 | -0.012807 | -0.003212 | 0.012807 | 0.0032121 | 8.1043e-08 | 4.4792e-08 | 0.019531 | 0.019531 | 0.019531 | 0.97574 | -0.46616 | 0.97574 | -0.46602 | 5.3658
43 | 0.060516 | 0.015223 | -0.060502 | -0.015215 | 1.3903e-05 | 8.0288e-06 | 0.092307 | 0.092308 | 0.092308 | 0.97574 | -0.46602 | 0.9755 | -0.47084 | 6.3398
44 | -0.073323 | -0.018435 | 0.073339 | 0.018445 | 1.6631e-05 | 9.9351e-06 | 0.11184 | 0.11184 | 0.11184 | 0.97574 | -0.46602 | 0.97599 | -0.46128 | 7.6812
45 | -0.0025214 | -0.00063192 | 0.0025215 | 0.00063176 | 9.2555e-08 | -1.5875e-07 | 0.0038027 | 0.0038026 | 0.0038027 | 0.98662 | -0.25441 | 0.98666 | -0.25364 | 1.0447
46 | -0.13655 | -0.034778 | 0.13697 | 0.03504 | 0.00041179 | 0.00026222 | 0.20614 | 0.20614 | 0.20614 | 0.98666 | -0.25364 | 0.98991 | -0.19133 | 28.3158
47 | 0.13403 | 0.034146 | -0.13393 | -0.034081 | 0.00010291 | 6.552e-05 | 0.20234 | 0.20234 | 0.20234 | 0.98666 | -0.25364 | 0.98583 | -0.26957 | 27.7935
48 | -0.13945 | -0.035662 | 0.13955 | 0.03573 | 0.00010872 | 6.8227e-05 | 0.20987 | 0.20987 | 0.20987 | 0.98991 | -0.19133 | 0.99076 | -0.17523 | 14.414
49 | 0.13141 | 0.033449 | -0.13109 | -0.033248 | 0.00031512 | 0.0002014 | 0.19853 | 0.19853 | 0.19853 | 0.98583 | -0.26957 | 0.98325 | -0.31944 | 54.542
50 | -0.0010738 | -0.00026913 | 0.0010739 | 0.00026891 | 1.8847e-08 | -2.2273e-07 | 0.0016364 | 0.0016363 | 0.0016364 | 0.97647 | -0.45198 | 0.97648 | -0.45161 | 0.44956
51 | -0.005355 | -0.0013419 | 0.0053561 | 0.001342 | 1.0603e-06 | 1.4729e-07 | 0.0081602 | 0.00816 | 0.0081602 | 0.97648 | -0.45161 | 0.97669 | -0.44746 | 2.2418
52 | -0.0053561 | -0.001342 | 0.005357 | 0.0013421 | 9.1062e-07 | 1.263e-07 | 0.00816 | 0.0081598 | 0.00816 | 0.97669 | -0.44746 | 0.97688 | -0.44389 | 2.2418
53 | -0.005357 | -0.0013421 | 0.0053574 | 0.0013422 | 4.3182e-07 | 5.9824e-08 | 0.0081598 | 0.0081598 | 0.0081598 | 0.97688 | -0.44389 | 0.97696 | -0.4422 | 2.2417
54 | -0.0072542 | -0.0018176 | 0.0072552 | 0.0018179 | 9.333e-07 | 3.4199e-07 | 0.011049 | 0.011049 | 0.011049 | 0.97696 | -0.4422 | 0.9771 | -0.4395 | 3.0354
55 | -0.0095681 | -0.0023976 | 0.0095686 | 0.0023979 | 5.1629e-07 | 2.492e-07 | 0.014571 | 0.014571 | 0.014571 | 0.9771 | -0.4395 | 0.97716 | -0.43836 | 4.003
56 | 0.0094778 | 0.0023755 | -0.0094757 | -0.0023745 | 2.0394e-06 | 9.871e-07 | 0.014532 | 0.014533 | 0.014533 | 0.97046 | -0.57013 | 0.97023 | -0.57465 | 3.9925
57 | -0.013547 | -0.0033953 | 0.013551 | 0.0033973 | 3.4622e-06 | 1.9514e-06 | 0.020772 | 0.020772 | 0.020772 | 0.97046 | -0.57013 | 0.97073 | -0.56477 | 5.7066
58 | 0.002516 | 0.00063018 | -0.0025159 | -0.00063033 | 9.5586e-08 | -1.5025e-07 | 0.0038585 | 0.0038586 | 0.0038586 | 0.97023 | -0.57465 | 0.97019 | -0.57544 | 1.0601
59 | -0.017542 | -0.0043976 | 0.017548 | 0.0044011 | 5.818e-06 | 3.4582e-06 | 0.02689 | 0.02689 | 0.02689 | 0.97073 | -0.56477 | 0.97108 | -0.55781 | 7.3874
60 | 0.0025159 | 0.00063033 | -0.0025158 | -0.00063051 | 1.1302e-07 | -1.7762e-07 | 0.0038586 | 0.0038587 | 0.0038587 | 0.97019 | -0.57544 | 0.97014 | -0.57639 | 1.0601
61 | 0.0028806 | 0.00072169 | -0.0028804 | -0.0007219 | 1.994e-07 | -2.1e-07 | 0.0044139 | 0.004414 | 0.004414 | 0.97108 | -0.55781 | 0.97101 | -0.55926 | 1.2126
62 | -0.023744 | -0.0059533 | 0.023751 | 0.0059578 | 7.2596e-06 | 4.4652e-06 | 0.036384 | 0.036384 | 0.036384 | 0.97108 | -0.55781 | 0.97141 | -0.55139 | 9.9956
63 | 0.0033152 | 0.00083059 | -0.0033149 | -0.00083079 | 3.2599e-07 | -2.0807e-07 | 0.0050799 | 0.0050801 | 0.0050801 | 0.97108 | -0.55781 | 0.97098 | -0.55987 | 1.3956
64 | -0.029301 | -0.0073483 | 0.029322 | 0.0073616 | 2.1299e-05 | 1.3282e-05 | 0.044885 | 0.044885 | 0.044885 | 0.97141 | -0.55139 | 0.97218 | -0.53615 | 12.331
65 | 0.0055498 | 0.0013905 | -0.0055494 | -0.0013905 | 4.0559e-07 | 7.432e-08 | 0.0085011 | 0.0085012 | 0.0085012 | 0.97141 | -0.55139 | 0.97133 | -0.55293 | 2.3355
66 | -0.0031356 | -0.00078587 | 0.0031358 | 0.00078571 | 1.6592e-07 | -1.604e-07 | 0.0046662 | 0.0046661 | 0.0046662 | 0.99994 | -0.0011108 | 1 | 0 | 1.2819
67 | 0.43674 | 0.11272 | -0.43654 | -0.1126 | 0.00019377 | 0.00012376 | 0.65103 | 0.65103 | 0.65103 | 1 | 0 | 0.99952 | -0.0091062 | 44.7138
68 | -0.032586 | -0.0081796 | 0.032592 | 0.0081836 | 6.4188e-06 | 4.0227e-06 | 0.04988 | 0.04988 | 0.04988 | 0.97218 | -0.53615 | 0.97239 | -0.53203 | 13.7034
69 | 0.0023073 | 0.0005779 | -0.0023071 | -0.00057822 | 1.5956e-07 | -3.1942e-07 | 0.0035345 | 0.0035346 | 0.0035346 | 0.97133 | -0.55293 | 0.97126 | -0.55438 | 0.97106
70 | 0.43329 | 0.11178 | -0.43256 | -0.11131 | 0.00073566 | 0.00046984 | 0.64619 | 0.64619 | 0.64619 | 0.99952 | -0.0091062 | 0.99766 | -0.044013 | 44.3815
71 | 0.18957 | 0.04812 | -0.18933 | -0.047965 | 0.00024525 | 0.00015535 | 0.28692 | 0.28692 | 0.28692 | 0.9839 | -0.30697 | 0.98251 | -0.3339 | 19.7064
72 | -0.18957 | -0.04812 | 0.18967 | 0.048183 | 9.934e-05 | 6.2924e-05 | 0.28692 | 0.28692 | 0.28692 | 0.9839 | -0.30697 | 0.98446 | -0.29608 | 19.7063
73 | 0.1865 | 0.047256 | -0.18638 | -0.04718 | 0.00012052 | 7.6316e-05 | 0.28264 | 0.28264 | 0.28264 | 0.98251 | -0.3339 | 0.98182 | -0.34736 | 19.4123
74 | -0.19262 | -0.048922 | 0.19267 | 0.04895 | 4.3465e-05 | 2.754e-05 | 0.29138 | 0.29138 | 0.29138 | 0.98446 | -0.29608 | 0.98471 | -0.29139 | 20.0124
75 | 0.0071513 | 0.0017923 | -0.0071504 | -0.0017919 | 9.6627e-07 | 3.5156e-07 | 0.010943 | 0.010944 | 0.010944 | 0.97239 | -0.53203 | 0.97224 | -0.53486 | 3.0065
76 | -0.039744 | -0.0099759 | 0.039772 | 0.0099936 | 2.8045e-05 | 1.7698e-05 | 0.060824 | 0.060824 | 0.060824 | 0.97239 | -0.53203 | 0.97314 | -0.51724 | 16.7099
77 | -0.19532 | -0.049615 | 0.19548 | 0.049714 | 0.00015751 | 9.9827e-05 | 0.29539 | 0.29539 | 0.29539 | 0.98471 | -0.29139 | 0.98557 | -0.27465 | 20.2878
78 | -0.19735 | -0.050185 | 0.19736 | 0.050189 | 6.2455e-06 | 3.959e-06 | 0.29822 | 0.29822 | 0.29822 | 0.98557 | -0.27465 | 0.98561 | -0.274 | 20.4824
79 | -0.19987 | -0.050817 | 0.20008 | 0.05095 | 0.00020957 | 0.00013288 | 0.30201 | 0.30201 | 0.30201 | 0.98561 | -0.274 | 0.98674 | -0.25226 | 20.7425
80 | -0.2028 | -0.051632 | 0.20283 | 0.051649 | 2.6021e-05 | 1.6502e-05 | 0.30611 | 0.30611 | 0.30611 | 0.98674 | -0.25226 | 0.98687 | -0.24959 | 21.0243
81 | -0.20488 | -0.052162 | 0.20506 | 0.052282 | 0.00018823 | 0.00011939 | 0.3092 | 0.3092 | 0.3092 | 0.98687 | -0.24959 | 0.98786 | -0.23056 | 21.2366
82 | 0.18203 | 0.046089 | -0.18195 | -0.046041 | 7.5784e-05 | 4.7965e-05 | 0.27604 | 0.27604 | 0.27604 | 0.98182 | -0.34736 | 0.98137 | -0.35603 | 18.9591
83 | 0.42858 | 0.11032 | -0.42845 | -0.11023 | 0.00013418 | 8.569e-05 | 0.64026 | 0.64026 | 0.64026 | 0.99766 | -0.044013 | 0.99732 | -0.050452 | 43.9742
84 | 0.42623 | 0.10968 | -0.42544 | -0.10918 | 0.000781 | 0.00049877 | 0.63695 | 0.63695 | 0.63695 | 0.99732 | -0.050452 | 0.99532 | -0.088209 | 43.7467
85 | 0.42215 | 0.10835 | -0.4219 | -0.10819 | 0.00024852 | 0.00015871 | 0.63203 | 0.63203 | 0.63203 | 0.99532 | -0.088209 | 0.99468 | -0.10035 | 43.4086
86 | 0.4191 | 0.10749 | -0.41868 | -0.10722 | 0.00041495 | 0.00026499 | 0.62783 | 0.62783 | 0.62783 | 0.99468 | -0.10035 | 0.99361 | -0.12078 | 43.1204
87 | -0.20694 | -0.052752 | 0.20695 | 0.052761 | 1.4075e-05 | 8.929e-06 | 0.31203 | 0.31203 | 0.31203 | 0.98786 | -0.23056 | 0.98794 | -0.22915 | 21.4307
88 | -0.20917 | -0.053318 | 0.20939 | 0.053454 | 0.00021577 | 0.00013691 | 0.31537 | 0.31537 | 0.31537 | 0.98794 | -0.22915 | 0.98905 | -0.2078 | 21.6604
89 | -0.21127 | -0.053925 | 0.2113 | 0.053949 | 3.7795e-05 | 2.3984e-05 | 0.3182 | 0.3182 | 0.3182 | 0.98905 | -0.2078 | 0.98924 | -0.2041 | 21.8542
90 | -0.21449 | -0.054747 | 0.21463 | 0.054833 | 0.00013567 | 8.6115e-05 | 0.32299 | 0.32299 | 0.32299 | 0.98924 | -0.2041 | 0.98993 | -0.19102 | 22.1834
91 | -0.23107 | -0.058957 | 0.23126 | 0.059076 | 0.00018777 | 0.00011932 | 0.34771 | 0.34771 | 0.34771 | 0.98993 | -0.19102 | 0.99081 | -0.17421 | 23.8813
92 | 0.016446 | 0.0041237 | -0.016443 | -0.0041217 | 3.3782e-06 | 1.9726e-06 | 0.024722 | 0.024722 | 0.024722 | 0.98993 | -0.19102 | 0.98971 | -0.19533 | 6.7917
93 | -0.23514 | -0.060049 | 0.23538 | 0.060202 | 0.00024079 | 0.00015305 | 0.35354 | 0.35354 | 0.35354 | 0.99081 | -0.17421 | 0.99191 | -0.15305 | 24.2814
94 | 0.010663 | 0.0026733 | -0.01066 | -0.0026718 | 2.9805e-06 | 1.5103e-06 | 0.016033 | 0.016033 | 0.016033 | 0.98971 | -0.19533 | 0.9894 | -0.2012 | 4.4046
95 | -0.23821 | -0.060911 | 0.23851 | 0.061102 | 0.00030081 | 0.00019122 | 0.35778 | 0.35778 | 0.35778 | 0.99191 | -0.15305 | 0.99328 | -0.12699 | 24.5728
96 | 0.0083937 | 0.0021037 | -0.0083936 | -0.0021036 | 1.0696e-07 | 4.5467e-08 | 0.012624 | 0.012624 | 0.012624 | 0.9894 | -0.2012 | 0.98939 | -0.20147 | 3.4681
97 | -0.23851 | -0.061102 | 0.23858 | 0.061148 | 7.1716e-05 | 4.5589e-05 | 0.35778 | 0.35778 | 0.35778 | 0.99328 | -0.12699 | 0.99361 | -0.12078 | 24.5728
98 | 0.0060337 | 0.0015122 | -0.0060333 | -0.0015121 | 4.5933e-07 | 1.0297e-07 | 0.0090746 | 0.0090746 | 0.0090746 | 0.98939 | -0.20147 | 0.98931 | -0.20306 | 2.493
99 | 0.1801 | 0.046077 | -0.17998 | -0.046 | 0.00012214 | 7.7242e-05 | 0.27005 | 0.27005 | 0.27005 | 0.99361 | -0.12078 | 0.99287 | -0.1348 | 18.5476
100 | 0.17669 | 0.045175 | -0.17658 | -0.045105 | 0.0001105 | 6.9851e-05 | 0.26512 | 0.26512 | 0.26512 | 0.99287 | -0.1348 | 0.99219 | -0.14774 | 18.2089
101 | 0.16454 | 0.042089 | -0.16433 | -0.041951 | 0.00021861 | 0.00013794 | 0.24707 | 0.24707 | 0.24707 | 0.99219 | -0.14774 | 0.99076 | -0.17523 | 16.9694
102 | 0.024771 | 0.0062211 | -0.024758 | -0.0062131 | 1.3006e-05 | 8.0015e-06 | 0.037208 | 0.037208 | 0.037208 | 0.99076 | -0.17523 | 0.99019 | -0.18624 | 10.222
103 | -0.0023117 | -0.00057936 | 0.0023118 | 0.00057913 | 1.0864e-07 | -2.3708e-07 | 0.0034802 | 0.0034801 | 0.0034802 | 0.98841 | -0.22074 | 0.98846 | -0.21975 | 0.95609
104 | -0.0043293 | -0.0010848 | 0.0043298 | 0.0010847 | 4.6066e-07 | -7.5961e-08 | 0.0065172 | 0.006517 | 0.0065172 | 0.98846 | -0.21975 | 0.98858 | -0.21752 | 1.7904
105 | 0.0010582 | 0.00026514 | -0.0010582 | -0.00026521 | 6.0203e-09 | -7.1594e-08 | 0.001622 | 0.001622 | 0.001622 | 0.97079 | -0.56365 | 0.97078 | -0.56377 | 0.44561
106 | -0.0021431 | -0.00053703 | 0.0021431 | 0.00053695 | 3.1958e-08 | -7.7202e-08 | 0.0032848 | 0.0032848 | 0.0032848 | 0.97079 | -0.56365 | 0.9708 | -0.56333 | 0.90243
107 | -0.013072 | -0.0032756 | 0.013075 | 0.0032773 | 3.1582e-06 | 1.7422e-06 | 0.019675 | 0.019675 | 0.019675 | 0.98858 | -0.21752 | 0.98884 | -0.21245 | 5.4053
108 | -0.013075 | -0.0032773 | 0.013076 | 0.003278 | 1.1465e-06 | 6.3246e-07 | 0.019675 | 0.019675 | 0.019675 | 0.98884 | -0.21245 | 0.98893 | -0.21061 | 5.4053
109 | -0.013076 | -0.003278 | 0.013076 | 0.0032781 | 1.3902e-07 | 7.6688e-08 | 0.019675 | 0.019675 | 0.019675 | 0.98893 | -0.21061 | 0.98894 | -0.21038 | 5.4053
110 | -0.015382 | -0.003856 | 0.015389 | 0.0038599 | 6.751e-06 | 3.8892e-06 | 0.023145 | 0.023145 | 0.023145 | 0.98894 | -0.21038 | 0.98942 | -0.20118 | 6.3585
111 | -0.019889 | -0.0049876 | 0.019896 | 0.0049923 | 7.8174e-06 | 4.7038e-06 | 0.029912 | 0.029912 | 0.029912 | 0.98942 | -0.20118 | 0.98984 | -0.19293 | 8.2177
112 | 0.021303 | 0.0053474 | -0.021297 | -0.0053433 | 6.8012e-06 | 4.1253e-06 | 0.032017 | 0.032017 | 0.032017 | 0.99019 | -0.18624 | 0.98984 | -0.19293 | 8.7959
113 | -0.087203 | -0.021967 | 0.087222 | 0.021979 | 1.961e-05 | 1.1955e-05 | 0.13275 | 0.13275 | 0.13275 | 0.97777 | -0.42629 | 0.97801 | -0.42159 | 9.1174
114 | 0.084777 | 0.021359 | -0.084748 | -0.021342 | 2.9033e-05 | 1.7649e-05 | 0.12906 | 0.12906 | 0.12906 | 0.97777 | -0.42629 | 0.9774 | -0.43345 | 8.8639
115 | -0.09013 | -0.022708 | 0.090184 | 0.022741 | 5.3427e-05 | 3.2672e-05 | 0.13717 | 0.13717 | 0.13717 | 0.97801 | -0.42159 | 0.97864 | -0.40921 | 9.4213
116 | 0.081674 | 0.020572 | -0.081643 | -0.020552 | 3.1573e-05 | 1.9116e-05 | 0.12438 | 0.12438 | 0.12438 | 0.9774 | -0.43345 | 0.97699 | -0.44154 | 8.5426
117 | -0.093435 | -0.023556 | 0.093456 | 0.023568 | 2.0345e-05 | 1.248e-05 | 0.14212 | 0.14212 | 0.14212 | 0.97864 | -0.40921 | 0.97888 | -0.40466 | 9.7608
118 | 0.081643 | 0.020552 | -0.081591 | -0.020521 | 5.1834e-05 | 3.1385e-05 | 0.12438 | 0.12438 | 0.12438 | 0.97699 | -0.44154 | 0.97631 | -0.45483 | 8.5426
119 | -0.16601 | -0.041892 | 0.16608 | 0.041935 | 6.8963e-05 | 4.3556e-05 | 0.25246 | 0.25246 | 0.25246 | 0.97888 | -0.40466 | 0.97932 | -0.39599 | 17.3393
120 | 0.072555 | 0.018323 | -0.072529 | -0.018308 | 2.5651e-05 | 1.5287e-05 | 0.11034 | 0.11034 | 0.11034 | 0.97888 | -0.40466 | 0.9785 | -0.41204 | 7.5785
121 | 0.079808 | 0.020074 | -0.079793 | -0.020065 | 1.5108e-05 | 9.1245e-06 | 0.12166 | 0.12166 | 0.12166 | 0.97631 | -0.45483 | 0.97611 | -0.4588 | 8.356
122 | -0.16975 | -0.042856 | 0.16987 | 0.042929 | 0.00011621 | 7.3435e-05 | 0.25804 | 0.25804 | 0.25804 | 0.97932 | -0.39599 | 0.98005 | -0.38171 | 17.7227
123 | 0.068572 | 0.017316 | -0.068535 | -0.017295 | 3.6729e-05 | 2.1699e-05 | 0.10432 | 0.10433 | 0.10433 | 0.9785 | -0.41204 | 0.97792 | -0.42322 | 7.1652
124 | 0.077037 | 0.019374 | -0.077028 | -0.019369 | 9.1274e-06 | 5.4887e-06 | 0.11746 | 0.11746 | 0.11746 | 0.97611 | -0.4588 | 0.97599 | -0.46128 | 8.0675
125 | -0.044705 | -0.01123 | 0.044747 | 0.011256 | 4.1472e-05 | 2.6248e-05 | 0.068368 | 0.068368 | 0.068368 | 0.97314 | -0.51724 | 0.97412 | -0.49782 | 18.7824
126 | -0.051708 | -0.013001 | 0.051746 | 0.013026 | 3.8816e-05 | 2.4636e-05 | 0.079001 | 0.079001 | 0.079001 | 0.97412 | -0.49782 | 0.97492 | -0.48212 | 21.7035
127 | -0.055517 | -0.013971 | 0.055598 | 0.014022 | 8.0577e-05 | 5.1196e-05 | 0.084756 | 0.084756 | 0.084756 | 0.97492 | -0.48212 | 0.97647 | -0.45179 | 23.2845
128 | 0.0032733 | 0.00082024 | -0.0032732 | -0.00082033 | 1.2602e-07 | -8.5391e-08 | 0.0050097 | 0.0050098 | 0.0050098 | 0.97224 | -0.53486 | 0.9722 | -0.53567 | 1.3763
129 | -0.05861 | -0.014777 | 0.05863 | 0.01479 | 2.0064e-05 | 1.2757e-05 | 0.089346 | 0.089346 | 0.089346 | 0.97647 | -0.45179 | 0.97683 | -0.44464 | 24.5457
130 | -0.06038 | -0.015228 | 0.060422 | 0.015254 | 4.1903e-05 | 2.6156e-05 | 0.092012 | 0.092012 | 0.092012 | 0.97683 | -0.44464 | 0.97757 | -0.43015 | 12.639
131 | -0.063333 | -0.015984 | 0.063335 | 0.015985 | 1.9398e-06 | 1.1299e-06 | 0.096443 | 0.096442 | 0.096443 | 0.97757 | -0.43015 | 0.9776 | -0.42951 | 6.6238
132 | -0.065662 | -0.016568 | 0.065681 | 0.01658 | 1.9793e-05 | 1.1608e-05 | 0.099984 | 0.099984 | 0.099984 | 0.9776 | -0.42951 | 0.97792 | -0.42322 | 6.867
133 | 0.0028535 | 0.00071494 | -0.0028534 | -0.00071504 | 8.2119e-08 | -9.3179e-08 | 0.0043418 | 0.0043419 | 0.0043419 | 0.97792 | -0.42322 | 0.97789 | -0.42383 | 1.1928
134 | 0.0028534 | 0.00071504 | -0.0028534 | -0.00071512 | 7.1881e-08 | -8.1552e-08 | 0.0043419 | 0.0043419 | 0.0043419 | 0.97789 | -0.42383 | 0.97787 | -0.42436 | 1.1928
135 | 0.17843 | 0.045158 | -0.17829 | -0.045069 | 0.00014066 | 8.8987e-05 | 0.27071 | 0.27071 | 0.27071 | 0.98137 | -0.35603 | 0.98053 | -0.37247 | 18.5925
136 | 0.17368 | 0.043914 | -0.1736 | -0.043865 | 7.6925e-05 | 4.8637e-05 | 0.26371 | 0.26371 | 0.26371 | 0.98053 | -0.37247 | 0.98005 | -0.38171 | 18.112
137 | 0.003689 | 0.00092403 | -0.0036886 | -0.00092419 | 3.9631e-07 | -1.6383e-07 | 0.0056242 | 0.0056243 | 0.0056243 | 0.97599 | -0.46128 | 0.97587 | -0.46353 | 1.5451
138 | 0.0019698 | 0.00049341 | -0.0019697 | -0.00049365 | 7.9694e-08 | -2.4331e-07 | 0.0030034 | 0.0030035 | 0.0030035 | 0.97587 | -0.46353 | 0.97583 | -0.46438 | 0.82515
139 | 0.057398 | 0.014437 | -0.057352 | -0.014408 | 4.5894e-05 | 2.8576e-05 | 0.087573 | 0.087573 | 0.087573 | 0.9755 | -0.47084 | 0.97465 | -0.48759 | 12.0293
140 | 0.053297 | 0.013392 | -0.053281 | -0.013382 | 1.5961e-05 | 1.0135e-05 | 0.081382 | 0.081382 | 0.081382 | 0.97465 | -0.48759 | 0.97433 | -0.49386 | 22.3578
141 | 0.0073983 | 0.0018544 | -0.0073975 | -0.001854 | 8.5505e-07 | 3.2725e-07 | 0.01133 | 0.01133 | 0.01133 | 0.97166 | -0.54647 | 0.97154 | -0.54889 | 3.1126
142 | -0.012116 | -0.0030367 | 0.012118 | 0.0030379 | 2.1814e-06 | 1.1868e-06 | 0.018555 | 0.018554 | 0.018555 | 0.97166 | -0.54647 | 0.97186 | -0.54269 | 5.0974
143 | 0.0073975 | 0.001854 | -0.0073967 | -0.0018538 | 7.5328e-07 | 2.8835e-07 | 0.01133 | 0.01133 | 0.01133 | 0.97154 | -0.54889 | 0.97143 | -0.55103 | 3.1127
144 | -0.012118 | -0.0030379 | 0.012119 | 0.0030382 | 4.6321e-07 | 2.52e-07 | 0.018554 | 0.018554 | 0.018554 | 0.97186 | -0.54269 | 0.9719 | -0.54189 | 5.0974
145 | 0.0035838 | 0.00089816 | -0.0035838 | -0.00089818 | 5.1877e-08 | -2.363e-08 | 0.0054896 | 0.0054896 | 0.0054896 | 0.97143 | -0.55103 | 0.97142 | -0.55133 | 1.5081
146 | 0.0078588 | 0.0019698 | -0.0078575 | -0.0019692 | 1.3037e-06 | 5.3682e-07 | 0.012032 | 0.012032 | 0.012032 | 0.9719 | -0.54189 | 0.97172 | -0.54537 | 3.3056
147 | -0.019977 | -0.0050079 | 0.019982 | 0.0050106 | 4.4177e-06 | 2.6712e-06 | 0.030587 | 0.030587 | 0.030587 | 0.9719 | -0.54189 | 0.97213 | -0.53725 | 8.4029
148 | -0.0043002 | -0.0010777 | 0.0043003 | 0.0010777 | 1.442e-07 | -1.7979e-08 | 0.0065789 | 0.0065788 | 0.0065789 | 0.97262 | -0.52755 | 0.97266 | -0.52685 | 1.8074
149 | 0.023339 | 0.0058561 | -0.023327 | -0.005849 | 1.1561e-05 | 7.0991e-06 | 0.035707 | 0.035707 | 0.035707 | 0.97266 | -0.52685 | 0.97213 | -0.53725 | 9.8096
150 | -0.027639 | -0.0069338 | 0.027646 | 0.006938 | 6.8364e-06 | 4.2487e-06 | 0.042286 | 0.042286 | 0.042286 | 0.97266 | -0.52685 | 0.97292 | -0.52166 | 11.617
151 | 0.0037846 | 0.00094848 | -0.0037845 | -0.00094849 | 5.562e-08 | -1.9106e-08 | 0.0057954 | 0.0057954 | 0.0057954 | 0.97172 | -0.54537 | 0.9717 | -0.54568 | 1.5922
152 | -0.030619 | -0.0076832 | 0.030637 | 0.0076948 | 1.8521e-05 | 1.1573e-05 | 0.046833 | 0.046833 | 0.046833 | 0.97292 | -0.52166 | 0.97356 | -0.50899 | 12.8662
153 | -0.033466 | -0.0084036 | 0.03347 | 0.0084063 | 4.3795e-06 | 2.7474e-06 | 0.051156 | 0.051156 | 0.051156 | 0.97356 | -0.50899 | 0.9737 | -0.50624 | 14.0538
154 | -0.037232 | -0.0093491 | 0.037254 | 0.0093629 | 2.2007e-05 | 1.3859e-05 | 0.056904 | 0.056904 | 0.056904 | 0.9737 | -0.50624 | 0.97433 | -0.49386 | 15.633
155 | 0.016028 | 0.0040191 | -0.016024 | -0.0040173 | 3.1701e-06 | 1.8532e-06 | 0.024479 | 0.024479 | 0.024479 | 0.97433 | -0.49386 | 0.97412 | -0.49801 | 6.7249
156 | 0.013241 | 0.0033197 | -0.013237 | -0.0033172 | 4.3554e-06 | 2.4342e-06 | 0.020227 | 0.020227 | 0.020227 | 0.97412 | -0.49801 | 0.97377 | -0.50492 | 5.5569

## res_trafo
| p_hv_mw | q_hv_mvar | p_lv_mw | q_lv_mvar | pl_mw | ql_mvar | i_hv_ka | i_lv_ka | vm_hv_pu | va_hv_degree | vm_lv_pu | va_lv_degree | loading_percent
0 | -1.2729e-15 | -1.3162e-15 | 0.00165 | 1.2699e-07 | 0.00165 | 1.2699e-07 | 5.2857e-17 | 0.0023815 | 0.99998 | 149.9956 | 1 | 0 | 0.2619

## res_ext_grid
| p_mw | q_mvar
0 | 0.44459 | 0.11428

## res_load
| p_mw | q_mvar
0 | 0.0092281 | 0.0023128
1 | 0.0088 | 0.0022055
2 | 0.002313 | 0.00057969
3 | 0.0063988 | 0.0016037
4 | 0.0025691 | 0.00064387
5 | 0.0016371 | 0.00041031
6 | 0.008124 | 0.0020361
7 | 0.00061646 | 0.0001545
8 | 0.0035019 | 0.00087767
9 | 0.002312 | 0.00057945
10 | 0.007571 | 0.0018975
11 | 0.0023426 | 0.0005871
12 | 0.0032249 | 0.00080823
13 | 0.0060759 | 0.0015228
14 | 0.0060876 | 0.0015257
15 | 0.010781 | 0.0027019
16 | 0.0063387 | 0.0015886
17 | 0.0093933 | 0.0023542
18 | 0.0064446 | 0.0016152
19 | 0.0045302 | 0.0011354
20 | 0.0087299 | 0.0021879
21 | 0.0027653 | 0.00069305
22 | 0.0027614 | 0.00069206
23 | 0.0012485 | 0.0003129
24 | 0.0035578 | 0.00089167
25 | 0.0013024 | 0.00032641
26 | 0.0025214 | 0.00063192
27 | 0.0024803 | 0.00062162
28 | 0.0025203 | 0.00063164
29 | 0.0010738 | 0.00026913
30 | 0.0042812 | 0.001073
31 | 0.0018968 | 0.00047538
32 | 0.002313 | 0.00057968
33 | 0.0040693 | 0.0010199
34 | 0.0069598 | 0.0017443
35 | 0.0039914 | 0.0010003
36 | 0.0025158 | 0.00063051
37 | 0.0028804 | 0.0007219
38 | 0.0033149 | 0.00083079
39 | 0.0031356 | 0.00078587
40 | 0.0030634 | 0.00076776
41 | 0.0032639 | 0.000818
42 | 0.0032421 | 0.00081255
43 | 0.0032498 | 0.00081449
44 | 0.0028268 | 0.00070845
45 | 0.002949 | 0.00073908
46 | 0.0023071 | 0.00057822
47 | 0.0026536 | 0.00066505
48 | 0.0018764 | 0.00047027
49 | 0.0025084 | 0.00062866
50 | 0.0027216 | 0.00068209
51 | 0.0020496 | 0.00051369
52 | 0.0043546 | 0.0010914
53 | 0.003976 | 0.00099647
54 | 0.0022206 | 0.00055654
55 | 0.0032926 | 0.00082521
56 | 0.0028057 | 0.00070317
57 | 0.0018762 | 0.00047023
58 | 0.0022206 | 0.00055654
59 | 0.0018762 | 0.00047023
60 | 0.0031867 | 0.00079865
61 | 0.003879 | 0.00097216
62 | 0.0057792 | 0.0014484
63 | 0.0028291 | 0.00070905
64 | 0.0022667 | 0.00056808
65 | 0.0023599 | 0.00059145
66 | 0.0032906 | 0.00082471
67 | 0.012035 | 0.0030161
68 | 0.0023117 | 0.00057936
69 | 0.0020175 | 0.00050563
70 | 0.0021012 | 0.00052662
71 | 0.0034536 | 0.00086557
72 | 0.002215 | 0.00055514
73 | 0.0010849 | 0.00027189
74 | 0.0010582 | 0.00026521
75 | 0.0022911 | 0.0005742
76 | 0.0087419 | 0.0021909
77 | 0.002306 | 0.00057794
78 | 0.0044998 | 0.0011278
79 | 0.0034544 | 0.00086575
80 | 0.0014002 | 0.00035092
81 | 0.0024259 | 0.00060798
82 | 0.0029082 | 0.00072885
83 | 0.0030734 | 0.00077028
84 | 0.0032516 | 0.00081492
85 | 0.0017832 | 0.00044691
86 | 0.0036739 | 0.00092078
87 | 0.0039574 | 0.00099183
88 | 0.0027553 | 0.00069053
89 | 0.0049337 | 0.0012365
90 | 0.0069608 | 0.0017446
91 | 0.0037705 | 0.00094497
92 | 0.0038771 | 0.00097168
93 | 0.0030127 | 0.00075504
94 | 0.0032732 | 0.00082033
95 | 0.0017499 | 0.00043857
96 | 0.0029108 | 0.00072951
97 | 0.0023268 | 0.00058316
98 | 0.0028534 | 0.00071512
99 | 0.0035205 | 0.00088232
100 | 0.0046099 | 0.0011554
101 | 0.0037339 | 0.00093581
102 | 0.0017188 | 0.00043078
103 | 0.0019697 | 0.00049365
104 | 0.0031038 | 0.00077789
105 | 0.004055 | 0.0010163
106 | 0.0047176 | 0.0011824
107 | 0.0038129 | 0.0009556
108 | 0.0043002 | 0.0010777
109 | 0.0035838 | 0.00089818
110 | 0.0040729 | 0.0010208
111 | 0.0033452 | 0.00083839
112 | 0.0029732 | 0.00074516
113 | 0.0037845 | 0.00094849
114 | 0.0028282 | 0.00070882
115 | 0.0037615 | 0.00094272
116 | 0.0027834 | 0.00069759
117 | 0.002918 | 0.00073132
118 | 0.002749 | 0.00068896
119 | 0.0060333 | 0.0015121

## dtypes
| element | column | dtype
0 | bus | name | object
1 | bus | vn_kv | float64
2 | bus | type | object
3 | bus | zone | object
4 | bus | in_service | bool
5 | load | name | object
6 | load | bus | uint32
7 | load | p_mw | float64
8 | load | q_mvar | float64
9 | load | const_z_percent | float64
10 | load | const_i_percent | float64
11 | load | sn_mva | float64
12 | load | scaling | float64
13 | load | in_service | bool
14 | load | type | object
15 | ext_grid | name | object
16 | ext_grid | bus | uint32
17 | ext_grid | vm_pu | float64
18 | ext_grid | va_degree | float64
19 | ext_grid | slack_weight | float64
20 | ext_grid | in_service | bool
21 | line | name | object
22 | line | std_type | object
23 | line | from_bus | uint32
24 | line | to_bus | uint32
25 | line | length_km | float64
26 | line | r_ohm_per_km | float64
27 | line | x_ohm_per_km | float64
28 | line | c_nf_per_km | float64
29 | line | g_us_per_km | float64
30 | line | max_i_ka | float64
31 | line | df | float64
32 | line | parallel | uint32
33 | line | type | object
34 | line | in_service | bool
35 | trafo | name | object
36 | trafo | std_type | object
37 | trafo | hv_bus | uint32
38 | trafo | lv_bus | uint32
39 | trafo | sn_mva | float64
40 | trafo | vn_hv_kv | float64
41 | trafo | vn_lv_kv | float64
42 | trafo | vk_percent | float64
43 | trafo | vkr_percent | float64
44 | trafo | pfe_kw | float64
45 | trafo | i0_percent | float64
46 | trafo | shift_degree | float64
47 | trafo | tap_side | object
48 | trafo | tap_neutral | int32
49 | trafo | tap_min | int32
50 | trafo | tap_max | int32
51 | trafo | tap_step_percent | float64
52 | trafo | tap_step_degree | float64
53 | trafo | tap_pos | int32
54 | trafo | tap_phase_shifter | bool
55 | trafo | parallel | uint32
56 | trafo | df | float64
57 | trafo | in_service | bool
58 | line_geodata | coords | object
59 | bus_geodata | x | float64
60 | bus_geodata | y | float64
61 | bus_geodata | coords | object
62 | res_bus | vm_pu | float64
63 | res_bus | va_degree | float64
64 | res_bus | p_mw | float64
65 | res_bus | q_mvar | float64
66 | res_line | p_from_mw | float64
67 | res_line | q_from_mvar | float64
68 | res_line | p_to_mw | float64
69 | res_line | q_to_mvar | float64
70 | res_line | pl_mw | float64
71 | res_line | ql_mvar | float64
72 | res_line | i_from_ka | float64
73 | res_line | i_to_ka | float64
74 | res_line | i_ka | float64
75 | res_line | vm_from_pu | float64
76 | res_line | va_from_degree | float64
77 | res_line | vm_to_pu | float64
78 | res_line | va_to_degree | float64
79 | res_line | loading_percent | float64
80 | res_trafo | p_hv_mw | float64
81 | res_trafo | q_hv_mvar | float64
82 | res_trafo | p_lv_mw | float64
83 | res_trafo | q_lv_mvar | float64
84 | res_trafo | pl_mw | float64
85 | res_trafo | ql_mvar | float64
86 | res_trafo | i_hv_ka | float64
87 | res_trafo | i_lv_ka | float64
88 | res_trafo | vm_hv_pu | float64
89 | res_trafo | va_hv_degree | float64
90 | res_trafo | vm_lv_pu | float64
91 | res_trafo | va_lv_degree | float64
92 | res_trafo | loading_percent | float64
93 | res_ext_grid | p_mw | float64
94 | res_ext_grid | q_mvar | float64
95 | res_load | p_mw | float64
96 | res_load | q_mvar | float64

## parameters
| version | format_version | converged | OPF_converged | name | f_hz | sn_mva
0 | 2.14.6 | 2.14.0 | TRUE | FALSE |  | 50 | 1