## bus
| name | vn_kv | type | zone | in_service
0 | bus_LV_2293-1_1_4_node_16 | 0.4 | n |  | TRUE
1 | bus_LV_2293-1_1_4_node_17 | 0.4 | n |  | TRUE
2 | bus_LV_2293-1_1_4_node_18 | 0.4 | n |  | TRUE
3 | bus_LV_2293-1_1_4_node_19 | 0.4 | n |  | TRUE
4 | bus_LV_2293-1_1_4_node_20 | 0.4 | n |  | TRUE
5 | bus_LV_2293-1_1_4_node_31 | 0.4 | n |  | TRUE
6 | bus_LV_2293-1_1_4_node_24 | 0.4 | n |  | TRUE
7 | bus_LV_2293-1_1_4_node_21 | 0.4 | n |  | TRUE
8 | bus_LV_2293-1_1_4_node_36 | 0.4 | n |  | TRUE
9 | bus_LV_2293-1_1_4_node_28 | 0.4 | n |  | TRUE
10 | bus_LV_2293-1_1_4_node_22 | 0.4 | n |  | TRUE
11 | bus_LV_2293-1_1_4_node_23 | 0.4 | n |  | TRUE
12 | bus_LV_2293-1_1_4_node_25 | 0.4 | n |  | TRUE
13 | bus_LV_2293-1_1_4_node_26 | 0.4 | n |  | TRUE
14 | bus_LV_2293-1_1_4_node_30 | 0.4 | n |  | TRUE
15 | bus_LV_2293-1_1_4_node_59 | 0.4 | n |  | TRUE
16 | bus_LV_2293-1_1_4_node_27 | 0.4 | n |  | TRUE
17 | bus_LV_2293-1_1_4_node_29 | 0.4 | n |  | TRUE
18 | bus_LV_2293-1_1_4_node_32 | 0.4 | n |  | TRUE
19 | bus_LV_2293-1_1_4_node_33 | 0.4 | n |  | TRUE
20 | bus_LV_2293-1_1_4_node_246 | 0.4 | n |  | TRUE
21 | bus_LV_2293-1_1_4_node_81 | 0.4 | n |  | TRUE
22 | bus_LV_2293-1_1_4_node_50 | 0.4 | n |  | TRUE
23 | bus_LV_2293-1_1_4_node_51 | 0.4 | n |  | TRUE
24 | bus_LV_2293-1_1_4_node_52 | 0.4 | n |  | TRUE
25 | bus_LV_2293-1_1_4_node_53 | 0.4 | n |  | TRUE
26 | bus_LV_2293-1_1_4_node_54 | 0.4 | n |  | TRUE
27 | bus_LV_2293-1_1_4_node_239 | 0.4 | n |  | TRUE
28 | bus_LV_2293-1_1_4_node_248 | 0.4 | n |  | TRUE
29 | bus_LV_2293-1_1_4_node_250 | 0.4 | n |  | TRUE
30 | bus_LV_2293-1_1_4_node_55 | 0.4 | n |  | TRUE
31 | bus_LV_2293-1_1_4_node_56 | 0.4 | n |  | TRUE
32 | bus_LV_2293-1_1_4_node_57 | 0.4 | n |  | TRUE
33 | bus_LV_2293-1_1_4_node_58 | 0.4 | n |  | TRUE
34 | bus_LV_2293-1_1_4_node_68 | 0.4 | n |  | TRUE
35 | bus_LV_2293-1_1_4_node_65 | 0.4 | n |  | TRUE
36 | bus_LV_2293-1_1_4_node_66 | 0.4 | n |  | TRUE
37 | bus_LV_2293-1_1_4_node_67 | 0.4 | n |  | TRUE
38 | bus_LV_2293-1_1_4_node_69 | 0.4 | n |  | TRUE
39 | bus_LV_2293-1_1_4_node_78 | 0.4 | n |  | TRUE
40 | bus_LV_2293-1_1_4_node_70 | 0.4 | n |  | TRUE
41 | bus_LV_2293-1_1_4_node_79 | 0.4 | n |  | TRUE
42 | bus_LV_2293-1_1_4_node_71 | 0.4 | n |  | TRUE
43 | bus_LV_2293-1_1_4_node_72 | 0.4 | n |  | TRUE
44 | bus_LV_2293-1_1_4_node_73 | 0.4 | n |  | TRUE
45 | bus_LV_2293-1_1_4_node_74 | 0.4 | n |  | TRUE
46 | bus_LV_2293-1_1_4_node_75 | 0.4 | n |  | TRUE
47 | bus_LV_2293-1_1_4_node_76 | 0.4 | n |  | TRUE
48 | bus_LV_2293-1_1_4_node_77 | 0.4 | n |  | TRUE
49 | bus_LV_2293-1_1_4_node_82 | 0.4 | n |  | TRUE
50 | bus_LV_2293-1_1_4_node_222 | 0.4 | n |  | TRUE
51 | bus_LV_2293-1_1_4_node_223 | 0.4 | n |  | TRUE
52 | bus_LV_2293-1_1_4_node_224 | 0.4 | n |  | TRUE
53 | bus_LV_2293-1_1_4_node_225 | 0.4 | n |  | TRUE
54 | bus_LV_2293-1_1_4_node_226 | 0.4 | n |  | TRUE
55 | bus_LV_2293-1_1_4_node_256 | 0.4 | n |  | TRUE
56 | bus_LV_2293-1_1_4_node_227 | 0.4 | n |  | TRUE
57 | bus_LV_2293-1_1_4_node_228 | 0.4 | n |  | TRUE
58 | bus_LV_2293-1_1_4_node_230 | 0.4 | n |  | TRUE
59 | bus_LV_2293-1_1_4_node_232 | 0.4 | n |  | TRUE
60 | bus_LV_2293-1_1_4_node_229 | 0.4 | n |  | TRUE
61 | bus_LV_2293-1_1_4_node_233 | 0.4 | n |  | TRUE
62 | bus_LV_2293-1_1_4_node_234 | 0.4 | n |  | TRUE
63 | bus_LV_2293-1_1_4_node_241 | 0.4 | n |  | TRUE
64 | bus_LV_2293-1_1_4_node_231 | 0.4 | n |  | TRUE
65 | bus_LV_2293-1_1_4_node_306 | 0.4 | n |  | TRUE
66 | bus_LV_2293-1_1_4_node_260 | 0.4 | n |  | TRUE
67 | bus_LV_2293-1_1_4_node_258 | 0.4 | n |  | TRUE
68 | bus_LV_2293-1_1_4_node_235 | 0.4 | n |  | TRUE
69 | bus_LV_2293-1_1_4_node_236 | 0.4 | n |  | TRUE
70 | bus_LV_2293-1_1_4_node_237 | 0.4 | n |  | TRUE
71 | bus_LV_2293-1_1_4_node_238 | 0.4 | n |  | TRUE
72 | bus_LV_2293-1_1_4_node_257 | 0.4 | n |  | TRUE
73 | bus_LV_2293-1_1_4_node_266 | 0.4 | n |  | TRUE
74 | bus_LV_2293-1_1_4_node_244 | 0.4 | n |  | TRUE
75 | bus_LV_2293-1_1_4_node_240 | 0.4 | n |  | TRUE
76 | bus_LV_2293-1_1_4_node_242 | 0.4 | n |  | TRUE
77 | bus_LV_2293-1_1_4_node_243 | 0.4 | n |  | TRUE
78 | bus_LV_2293-1_1_4_node_251 | 0.4 | n |  | TRUE
79 | bus_LV_2293-1_1_4_node_245 | 0.4 | n |  | TRUE
80 | bus_LV_2293-1_1_4_node_255 | 0.4 | n |  | TRUE
81 | bus_LV_2293-1_1_4_node_254 | 0.4 | n |  | TRUE
82 | bus_LV_2293-1_1_4_node_249 | 0.4 | n |  | TRUE
83 | bus_LV_2293-1_1_4_node_262 | 0.4 | n |  | TRUE
84 | bus_LV_2293-1_1_4_node_301 | 0.4 | n |  | TRUE
85 | bus_LV_2293-1_1_4_node_252 | 0.4 | n |  | TRUE
86 | bus_LV_2293-1_1_4_node_253 | 0.4 | n |  | TRUE
87 | bus_LV_2293-1_1_4_node_268 | 0.4 | n |  | TRUE
88 | bus_LV_2293-1_1_4_node_299 | 0.4 | n |  | TRUE
89 | bus_LV_2293-1_1_4_node_259 | 0.4 | n |  | TRUE
90 | bus_LV_2293-1_1_4_node_271 | 0.4 | n |  | TRUE
91 | bus_LV_2293-1_1_4_node_270 | 0.4 | n |  | TRUE
92 | bus_LV_2293-1_1_4_node_261 | 0.4 | n |  | TRUE
93 | bus_LV_2293-1_1_4_node_263 | 0.4 | n |  | TRUE
94 | bus_LV_2293-1_1_4_node_267 | 0.4 | n |  | TRUE
95 | bus_LV_2293-1_1_4_node_264 | 0.4 | n |  | TRUE
96 | bus_LV_2293-1_1_4_node_265 | 0.4 | n |  | TRUE
97 | bus_LV_2293-1_1_4_node_282 | 0.4 | n |  | TRUE
98 | bus_LV_2293-1_1_4_node_285 | 0.4 | n |  | TRUE
99 | bus_LV_2293-1_1_4_node_269 | 0.4 | n |  | TRUE
100 | bus_LV_2293-1_1_4_node_272 | 0.4 | n |  | TRUE
101 | bus_LV_2293-1_1_4_node_273 | 0.4 | n |  | TRUE
102 | bus_LV_2293-1_1_4_node_274 | 0.4 | n |  | TRUE
103 | bus_LV_2293-1_1_4_node_275 | 0.4 | n |  | TRUE
104 | bus_LV_2293-1_1_4_node_276 | 0.4 | n |  | TRUE
105 | bus_LV_2293-1_1_4_node_289 | 0.4 | n |  | TRUE
106 | bus_LV_2293-1_1_4_node_288 | 0.4 | n |  | TRUE
107 | bus_LV_2293-1_1_4_node_277 | 0.4 | n |  | TRUE
108 | bus_LV_2293-1_1_4_node_278 | 0.4 | n |  | TRUE
109 | bus_LV_2293-1_1_4_node_279 | 0.4 | n |  | TRUE
110 | bus_LV_2293-1_1_4_node_280 | 0.4 | n |  | TRUE
111 | bus_LV_2293-1_1_4_node_281 | 0.4 | n |  | TRUE
112 | bus_LV_2293-1_1_4_node_291 | 0.4 | n |  | TRUE
113 | bus_LV_2293-1_1_4_node_283 | 0.4 | n |  | TRUE
114 | bus_LV_2293-1_1_4_node_284 | 0.4 | n |  | TRUE
115 | bus_LV_2293-1_1_4_node_286 | 0.4 | n |  | TRUE
116 | bus_LV_2293-1_1_4_node_287 | 0.4 | n |  | TRUE
117 | bus_LV_2293-1_1_4_node_290 | 0.4 | n |  | TRUE
118 | bus_LV_2293-1_1_4_node_292 | 0.4 | n |  | TRUE
119 | bus_MV_378_0_node_41 | 20 | n |  | TRUE

## load
| name | bus | p_mw | q_mvar | const_z_percent | const_i_percent | sn_mva | scaling | in_service | type
0 | LV_2293-1_1_4_load_16 | 0 | 0.0010592 | 0.00026547 | 0 | 0 |  | 1 | TRUE | wye
1 | LV_2293-1_1_4_load_17 | 1 | 0.00074779 | 0.00018741 | 0 | 0 |  | 1 | TRUE | wye
2 | LV_2293-1_1_4_load_19 | 3 | 0.00034088 | 8.5431e-05 | 0 | 0 |  | 1 | TRUE | wye
3 | LV_2293-1_1_4_load_20 | 4 | 0.0011582 | 0.00029027 | 0 | 0 |  | 1 | TRUE | wye
4 | LV_2293-1_1_4_load_31 | 5 | 0.0004388 | 0.00010997 | 0 | 0 |  | 1 | TRUE | wye
5 | LV_2293-1_1_4_load_24 | 6 | 0.000438 | 0.00010977 | 0 | 0 |  | 1 | TRUE | wye
6 | LV_2293-1_1_4_load_28 | 9 | 0.00055104 | 0.0001381 | 0 | 0 |  | 1 | TRUE | wye
7 | LV_2293-1_1_4_load_22 | 10 | 0.00051384 | 0.00012878 | 0 | 0 |  | 1 | TRUE | wye
8 | LV_2293-1_1_4_load_23 | 11 | 0.00061597 | 0.00015438 | 0 | 0 |  | 1 | TRUE | wye
9 | LV_2293-1_1_4_load_30 | 14 | 0.00042518 | 0.00010656 | 0 | 0 |  | 1 | TRUE | wye
10 | LV_2293-1_1_4_load_59 | 15 | 0.00045742 | 0.00011464 | 0 | 0 |  | 1 | TRUE | wye
11 | LV_2293-1_1_4_load_27 | 16 | 0.00059235 | 0.00014846 | 0 | 0 |  | 1 | TRUE | wye
12 | LV_2293-1_1_4_load_29 | 17 | 0.0003325 | 8.3332e-05 | 0 | 0 |  | 1 | TRUE | wye
13 | LV_2293-1_1_4_load_246 | 20 | 0.0018126 | 0.00045428 | 0 | 0 |  | 1 | TRUE | wye
14 | LV_2293-1_1_4_load_81 | 21 | 0.00051964 | 0.00013024 | 0 | 0 |  | 1 | TRUE | wye
15 | LV_2293-1_1_4_load_50 | 22 | 0.0050248 | 0.0012593 | 0 | 0 |  | 1 | TRUE | wye
16 | LV_2293-1_1_4_load_51 | 23 | 0.00051108 | 0.00012809 | 0 | 0 |  | 1 | TRUE | wye
17 | LV_2293-1_1_4_load_52 | 24 | 0.0022186 | 0.00055602 | 0 | 0 |  | 1 | TRUE | wye
18 | LV_2293-1_1_4_load_53 | 25 | 0.00022465 | 5.6303e-05 | 0 | 0 |  | 1 | TRUE | wye
19 | LV_2293-1_1_4_load_239 | 27 | 0.00047966 | 0.00012022 | 0 | 0 |  | 1 | TRUE | wye
20 | LV_2293-1_1_4_load_55 | 30 | 0.0022281 | 0.00055841 | 0 | 0 |  | 1 | TRUE | wye
21 | LV_2293-1_1_4_load_56 | 31 | 0.0025051 | 0.00062784 | 0 | 0 |  | 1 | TRUE | wye
22 | LV_2293-1_1_4_load_57 | 32 | 0.00052368 | 0.00013125 | 0 | 0 |  | 1 | TRUE | wye
23 | LV_2293-1_1_4_load_58 | 33 | 0.00054705 | 0.0001371 | 0 | 0 |  | 1 | TRUE | wye
24 | LV_2293-1_1_4_load_65 | 35 | 0.00045253 | 0.00011341 | 0 | 0 |  | 1 | TRUE | wye
25 | LV_2293-1_1_4_load_69 | 38 | 0.003387 | 0.00084885 | 0 | 0 |  | 1 | TRUE | wye
26 | LV_2293-1_1_4_load_78 | 39 | 0.00038341 | 9.6092e-05 | 0 | 0 |  | 1 | TRUE | wye
27 | LV_2293-1_1_4_load_70 | 40 | 0.00040644 | 0.00010186 | 0 | 0 |  | 1 | TRUE | wye
28 | LV_2293-1_1_4_load_71 | 42 | 0.0035298 | 0.00088465 | 0 | 0 |  | 1 | TRUE | wye
29 | LV_2293-1_1_4_load_72 | 43 | 0.00055412 | 0.00013888 | 0 | 0 |  | 1 | TRUE | wye
30 | LV_2293-1_1_4_load_74 | 45 | 0.0005015 | 0.00012569 | 0 | 0 |  | 1 | TRUE | wye
31 | LV_2293-1_1_4_load_75 | 46 | 0.0024815 | 0.00062191 | 0 | 0 |  | 1 | TRUE | wye
32 | LV_2293-1_1_4_load_76 | 47 | 0.0027077 | 0.00067861 | 0 | 0 |  | 1 | TRUE | wye
33 | LV_2293-1_1_4_load_77 | 48 | 0.00031295 | 7.8433e-05 | 0 | 0 |  | 1 | TRUE | wye
34 | LV_2293-1_1_4_load_82 | 49 | 0.0051805 | 0.0012984 | 0 | 0 |  | 1 | TRUE | wye
35 | LV_2293-1_1_4_load_222 | 50 | 0.0042291 | 0.0010599 | 0 | 0 |  | 1 | TRUE | wye
36 | LV_2293-1_1_4_load_223 | 51 | 0.000771 | 0.00019323 | 0 | 0 |  | 1 | TRUE | wye
37 | LV_2293-1_1_4_load_224 | 52 | 0.0036378 | 0.00091171 | 0 | 0 |  | 1 | TRUE | wye
38 | LV_2293-1_1_4_load_225 | 53 | 0.00067516 | 0.00016921 | 0 | 0 |  | 1 | TRUE | wye
39 | LV_2293-1_1_4_load_226 | 54 | 0.0012584 | 0.00031537 | 0 | 0 |  | 1 | TRUE | wye
40 | LV_2293-1_1_4_load_256 | 55 | 0.00061216 | 0.00015342 | 0 | 0 |  | 1 | TRUE | wye
41 | LV_2293-1_1_4_load_227 | 56 | 0.004379 | 0.0010975 | 0 | 0 |  | 1 | TRUE | wye
42 | LV_2293-1_1_4_load_230 | 58 | 0.00086779 | 0.00021749 | 0 | 0 |  | 1 | TRUE | wye
43 | LV_2293-1_1_4_load_241 | 63 | 0.00044669 | 0.00011195 | 0 | 0 |  | 1 | TRUE | wye
44 | LV_2293-1_1_4_load_306 | 65 | 0.0021676 | 0.00054325 | 0 | 0 |  | 1 | TRUE | wye
45 | LV_2293-1_1_4_load_258 | 67 | 0.00051329 | 0.00012864 | 0 | 0 |  | 1 | TRUE | wye
46 | LV_2293-1_1_4_load_235 | 68 | 0.0004388 | 0.00010997 | 0 | 0 |  | 1 | TRUE | wye
47 | LV_2293-1_1_4_load_237 | 70 | 0.0028073 | 0.00070357 | 0 | 0 |  | 1 | TRUE | wye
48 | LV_2293-1_1_4_load_238 | 71 | 0.0032875 | 0.00082393 | 0 | 0 |  | 1 | TRUE | wye
49 | LV_2293-1_1_4_load_257 | 72 | 0.0039222 | 0.00098299 | 0 | 0 |  | 1 | TRUE | wye
50 | LV_2293-1_1_4_load_244 | 74 | 0.00023279 | 5.8342e-05 | 0 | 0 |  | 1 | TRUE | wye
51 | LV_2293-1_1_4_load_240 | 75 | 0.00020926 | 5.2445e-05 | 0 | 0 |  | 1 | TRUE | wye
52 | LV_2293-1_1_4_load_242 | 76 | 0.00028702 | 7.1934e-05 | 0 | 0 |  | 1 | TRUE | wye
53 | LV_2293-1_1_4_load_243 | 77 | 0.00047555 | 0.00011918 | 0 | 0 |  | 1 | TRUE | wye
54 | LV_2293-1_1_4_load_251 | 78 | 0.00017642 | 4.4216e-05 | 0 | 0 |  | 1 | TRUE | wye
55 | LV_2293-1_1_4_load_245 | 79 | 0.00035366 | 8.8636e-05 | 0 | 0 |  | 1 | TRUE | wye
56 | LV_2293-1_1_4_load_255 | 80 | 0.0012063 | 0.00030233 | 0 | 0 |  | 1 | TRUE | wye
57 | LV_2293-1_1_4_load_254 | 81 | 0.0075725 | 0.0018979 | 0 | 0 |  | 1 | TRUE | wye
58 | LV_2293-1_1_4_load_301 | 84 | 0.01157 | 0.0028997 | 0 | 0 |  | 1 | TRUE | wye
59 | LV_2293-1_1_4_load_252 | 85 | 0.0013408 | 0.00033604 | 0 | 0 |  | 1 | TRUE | wye
60 | LV_2293-1_1_4_load_253 | 86 | 0.00072366 | 0.00018137 | 0 | 0 |  | 1 | TRUE | wye
61 | LV_2293-1_1_4_load_299 | 88 | 0.0010311 | 0.00025842 | 0 | 0 |  | 1 | TRUE | wye
62 | LV_2293-1_1_4_load_259 | 89 | 0.0042385 | 0.0010623 | 0 | 0 |  | 1 | TRUE | wye
63 | LV_2293-1_1_4_load_271 | 90 | 0.00030311 | 7.5966e-05 | 0 | 0 |  | 1 | TRUE | wye
64 | LV_2293-1_1_4_load_270 | 91 | 0.0015507 | 0.00038865 | 0 | 0 |  | 1 | TRUE | wye
65 | LV_2293-1_1_4_load_261 | 92 | 0.00457 | 0.0011453 | 0 | 0 |  | 1 | TRUE | wye
66 | LV_2293-1_1_4_load_267 | 94 | 0.0012842 | 0.00032184 | 0 | 0 |  | 1 | TRUE | wye
67 | LV_2293-1_1_4_load_282 | 97 | 0.00060374 | 0.00015131 | 0 | 0 |  | 1 | TRUE | wye
68 | LV_2293-1_1_4_load_285 | 98 | 0.00071349 | 0.00017882 | 0 | 0 |  | 1 | TRUE | wye
69 | LV_2293-1_1_4_load_269 | 99 | 0.00055805 | 0.00013986 | 0 | 0 |  | 1 | TRUE | wye
70 | LV_2293-1_1_4_load_272 | 100 | 0.0094696 | 0.0023733 | 0 | 0 |  | 1 | TRUE | wye
71 | LV_2293-1_1_4_load_273 | 101 | 0.0088891 | 0.0022278 | 0 | 0 |  | 1 | TRUE | wye
72 | LV_2293-1_1_4_load_274 | 102 | 0.008757 | 0.0021947 | 0 | 0 |  | 1 | TRUE | wye
73 | LV_2293-1_1_4_load_275 | 103 | 0.010689 | 0.002679 | 0 | 0 |  | 1 | TRUE | wye
74 | LV_2293-1_1_4_load_276 | 104 | 0.00053903 | 0.00013509 | 0 | 0 |  | 1 | TRUE | wye
75 | LV_2293-1_1_4_load_289 | 105 | 0.0026411 | 0.00066193 | 0 | 0 |  | 1 | TRUE | wye
76 | LV_2293-1_1_4_load_288 | 106 | 0.0011448 | 0.00028692 | 0 | 0 |  | 1 | TRUE | wye
77 | LV_2293-1_1_4_load_277 | 107 | 0.0019972 | 0.00050055 | 0 | 0 |  | 1 | TRUE | wye
78 | LV_2293-1_1_4_load_278 | 108 | 0.00069642 | 0.00017454 | 0 | 0 |  | 1 | TRUE | wye
79 | LV_2293-1_1_4_load_280 | 110 | 0.00064682 | 0.00016211 | 0 | 0 |  | 1 | TRUE | wye
80 | LV_2293-1_1_4_load_281 | 111 | 0.00073605 | 0.00018447 | 0 | 0 |  | 1 | TRUE | wye
81 | LV_2293-1_1_4_load_291 | 112 | 0.00039693 | 9.948e-05 | 0 | 0 |  | 1 | TRUE | wye
82 | LV_2293-1_1_4_load_283 | 113 | 0.00078996 | 0.00019798 | 0 | 0 |  | 1 | TRUE | wye
83 | LV_2293-1_1_4_load_284 | 114 | 0.00062234 | 0.00015597 | 0 | 0 |  | 1 | TRUE | wye
84 | LV_2293-1_1_4_load_286 | 115 | 0.00043846 | 0.00010989 | 0 | 0 |  | 1 | TRUE | wye
85 | LV_2293-1_1_4_load_287 | 116 | 0.00040171 | 0.00010068 | 0 | 0 |  | 1 | TRUE | wye
86 | LV_2293-1_1_4_load_290 | 117 | 0.0092394 | 0.0023156 | 0 | 0 |  | 1 | TRUE | wye
87 | LV_2293-1_1_4_load_292 | 118 | 0.0009729 | 0.00024383 | 0 | 0 |  | 1 | TRUE | wye

## ext_grid
| name | bus | vm_pu | va_degree | slack_weight | in_service
0 |  | 22 | 1 | 0 | 1 | TRUE

## line
| name | std_type | from_bus | to_bus | length_km | r_ohm_per_km | x_ohm_per_km | c_nf_per_km | g_us_per_km | max_i_ka | df | parallel | type | in_service
0 | LV_2293-1_1_4_line_0 |  | 0 | 1 | 0.0069249 | 0.125 | 0.08 | 261 | 0 | 0.364 | 1 | 2 | cs | TRUE
1 | LV_2293-1_1_4_line_1 |  | 0 | 2 | 0.095264 | 0.125 | 0.08 | 261 | 0 | 0.364 | 1 | 2 | cs | TRUE
2 | LV_2293-1_1_4_line_2 |  | 1 | 3 | 0.038603 | 0.125 | 0.08 | 261 | 0 | 0.364 | 1 | 2 | cs | TRUE
3 | LV_2293-1_1_4_line_3 |  | 2 | 4 | 0.087963 | 0.125 | 0.08 | 261 | 0 | 0.364 | 1 | 2 | cs | TRUE
4 | LV_2293-1_1_4_line_4 |  | 3 | 5 | 0.0012208 | 0.125 | 0.08 | 261 | 0 | 0.364 | 1 | 2 | cs | TRUE
5 | LV_2293-1_1_4_line_5 |  | 4 | 6 | 0.036017 | 0.125 | 0.08 | 261 | 0 | 0.364 | 1 | 2 | cs | TRUE
6 | LV_2293-1_1_4_line_6 |  | 5 | 18 | 0.10753 | 0.125 | 0.08 | 261 | 0 | 0.364 | 1 | 2 | cs | TRUE
7 | LV_2293-1_1_4_line_7 |  | 6 | 10 | 0.0053987 | 0.125 | 0.08 | 261 | 0 | 0.364 | 1 | 2 | cs | TRUE
8 | LV_2293-1_1_4_line_8 |  | 7 | 8 | 0.17549 | 0.125 | 0.08 | 261 | 0 | 0.364 | 1 | 1 | cs | TRUE
9 | LV_2293-1_1_4_line_9 |  | 7 | 9 | 0.030206 | 0.125 | 0.08 | 261 | 0 | 0.364 | 1 | 1 | cs | TRUE
10 | LV_2293-1_1_4_line_10 |  | 8 | 21 | 0.20503 | 0.125 | 0.08 | 261 | 0 | 0.364 | 1 | 1 | cs | TRUE
11 | LV_2293-1_1_4_line_11 |  | 9 | 16 | 0.063503 | 0.125 | 0.08 | 261 | 0 | 0.364 | 1 | 1 | cs | TRUE
12 | LV_2293-1_1_4_line_12 |  | 10 | 11 | 0.0076377 | 0.125 | 0.08 | 261 | 0 | 0.364 | 1 | 2 | cs | TRUE
13 | LV_2293-1_1_4_line_13 |  | 11 | 12 | 0.045875 | 0.125 | 0.08 | 261 | 0 | 0.364 | 1 | 2 | cs | TRUE
14 | LV_2293-1_1_4_line_14 |  | 12 | 13 | 0.25053 | 0.125 | 0.08 | 261 | 0 | 0.364 | 1 | 2 | cs | TRUE
15 | LV_2293-1_1_4_line_15 |  | 13 | 14 | 0.056291 | 0.125 | 0.08 | 261 | 0 | 0.364 | 1 | 1 | cs | TRUE
16 | LV_2293-1_1_4_line_16 |  | 13 | 15 | 0.50447 | 0.125 | 0.08 | 261 | 0 | 0.364 | 1 | 2 | cs | TRUE
17 | LV_2293-1_1_4_line_17 |  | 14 | 17 | 0.096485 | 0.125 | 0.08 | 261 | 0 | 0.364 | 1 | 1 | cs | TRUE
18 | LV_2293-1_1_4_line_18 |  | 15 | 32 | 0.056983 | 0.125 | 0.08 | 261 | 0 | 0.364 | 1 | 2 | cs | TRUE
19 | LV_2293-1_1_4_line_19 |  | 16 | 17 | 0.083913 | 0.125 | 0.08 | 261 | 0 | 0.364 | 1 | 1 | cs | TRUE
20 | LV_2293-1_1_4_line_20 |  | 18 | 19 | 0.13677 | 0.125 | 0.08 | 261 | 0 | 0.364 | 1 | 2 | cs | TRUE
21 | LV_2293-1_1_4_line_21 |  | 19 | 20 | 0.26688 | 0.125 | 0.08 | 261 | 0 | 0.364 | 1 | 2 | cs | TRUE
22 | LV_2293-1_1_4_line_22 |  | 20 | 79 | 0.019188 | 0.125 | 0.08 | 261 | 0 | 0.364 | 1 | 2 | cs | TRUE
23 | LV_2293-1_1_4_line_23 |  | 21 | 49 | 0.025958 | 0.125 | 0.08 | 261 | 0 | 0.364 | 1 | 1 | cs | TRUE
24 | LV_2293-1_1_4_line_24 |  | 22 | 23 | 0.077371 | 0.125 | 0.08 | 261 | 0 | 0.364 | 1 | 2 | cs | TRUE
25 | LV_2293-1_1_4_line_25 |  | 22 | 24 | 0.012936 | 0.125 | 0.08 | 261 | 0 | 0.364 | 1 | 2 | cs | TRUE
26 | LV_2293-1_1_4_line_26 |  | 23 | 25 | 0.00081187 | 0.125 | 0.08 | 261 | 0 | 0.364 | 1 | 2 | cs | TRUE
27 | LV_2293-1_1_4_line_27 |  | 24 | 26 | 0.083401 | 0.125 | 0.08 | 261 | 0 | 0.364 | 1 | 2 | cs | TRUE
28 | LV_2293-1_1_4_line_28 |  | 25 | 27 | 0.029839 | 0.125 | 0.08 | 261 | 0 | 0.364 | 1 | 2 | cs | TRUE
29 | LV_2293-1_1_4_line_29 |  | 26 | 28 | 0.019092 | 0.125 | 0.08 | 261 | 0 | 0.364 | 1 | 1 | cs | TRUE
30 | LV_2293-1_1_4_line_30 |  | 26 | 29 | 0.045845 | 0.125 | 0.08 | 261 | 0 | 0.364 | 1 | 2 | cs | TRUE
31 | LV_2293-1_1_4_line_31 |  | 27 | 74 | 0.0080333 | 0.125 | 0.08 | 261 | 0 | 0.364 | 1 | 2 | cs | TRUE
32 | LV_2293-1_1_4_line_32 |  | 28 | 80 | 0.014733 | 0.125 | 0.08 | 261 | 0 | 0.364 | 1 | 1 | cs | TRUE
33 | LV_2293-1_1_4_line_33 |  | 28 | 81 | 0.014863 | 0.125 | 0.08 | 261 | 0 | 0.364 | 1 | 1 | cs | TRUE
34 | LV_2293-1_1_4_line_34 |  | 29 | 84 | 0.054213 | 0.125 | 0.08 | 261 | 0 | 0.364 | 1 | 1 | cs | TRUE
35 | LV_2293-1_1_4_line_35 |  | 29 | 73 | 0.060735 | 0.125 | 0.08 | 261 | 0 | 0.364 | 1 | 2 | cs | TRUE
36 | LV_2293-1_1_4_line_36 |  | 29 | 82 | 0.068939 | 0.125 | 0.08 | 261 | 0 | 0.364 | 1 | 1 | cs | TRUE
37 | LV_2293-1_1_4_line_37 |  | 30 | 31 | 8.8108e-05 | 0.125 | 0.08 | 261 | 0 | 0.364 | 1 | 1 | cs | TRUE
38 | LV_2293-1_1_4_line_38 |  | 30 | 32 | 0.013177 | 0.125 | 0.08 | 261 | 0 | 0.364 | 1 | 1 | cs | TRUE
39 | LV_2293-1_1_4_line_39 |  | 31 | 33 | 0.026217 | 0.125 | 0.08 | 261 | 0 | 0.364 | 1 | 1 | cs | TRUE
40 | LV_2293-1_1_4_line_40 |  | 33 | 34 | 0.031187 | 0.125 | 0.08 | 261 | 0 | 0.364 | 1 | 1 | cs | TRUE
41 | LV_2293-1_1_4_line_41 |  | 34 | 36 | 0.002517 | 0.125 | 0.08 | 261 | 0 | 0.364 | 1 | 1 | cs | TRUE
42 | LV_2293-1_1_4_line_42 |  | 35 | 36 | 0.17211 | 0.125 | 0.08 | 261 | 0 | 0.364 | 1 | 1 | cs | TRUE
43 | LV_2293-1_1_4_line_43 |  | 35 | 37 | 0.015921 | 0.125 | 0.08 | 261 | 0 | 0.364 | 1 | 1 | cs | TRUE
44 | LV_2293-1_1_4_line_44 |  | 37 | 38 | 0.04019 | 0.125 | 0.08 | 261 | 0 | 0.364 | 1 | 1 | cs | TRUE
45 | LV_2293-1_1_4_line_45 |  | 38 | 39 | 0.018949 | 0.125 | 0.08 | 261 | 0 | 0.364 | 1 | 1 | cs | TRUE
46 | LV_2293-1_1_4_line_46 |  | 39 | 48 | 0.041894 | 0.125 | 0.08 | 261 | 0 | 0.364 | 1 | 1 | cs | TRUE
47 | LV_2293-1_1_4_line_47 |  | 40 | 41 | 0.085761 | 0.125 | 0.08 | 261 | 0 | 0.364 | 1 | 1 | cs | TRUE
48 | LV_2293-1_1_4_line_48 |  | 41 | 45 | 0.028735 | 0.125 | 0.08 | 261 | 0 | 0.364 | 1 | 1 | cs | TRUE
49 | LV_2293-1_1_4_line_49 |  | 42 | 43 | 0.012767 | 0.125 | 0.08 | 261 | 0 | 0.364 | 1 | 1 | cs | TRUE
50 | LV_2293-1_1_4_line_50 |  | 42 | 44 | 0.021281 | 0.125 | 0.08 | 261 | 0 | 0.364 | 1 | 1 | cs | TRUE
51 | LV_2293-1_1_4_line_51 |  | 43 | 45 | 0.024212 | 0.125 | 0.08 | 261 | 0 | 0.364 | 1 | 1 | cs | TRUE
52 | LV_2293-1_1_4_line_52 |  | 44 | 46 | 0.05523 | 0.125 | 0.08 | 261 | 0 | 0.364 | 1 | 1 | cs | TRUE
53 | LV_2293-1_1_4_line_53 |  | 44 | 47 | 0.018807 | 0.125 | 0.08 | 261 | 0 | 0.364 | 1 | 1 | cs | TRUE
54 | LV_2293-1_1_4_line_54 |  | 46 | 48 | 0.018284 | 0.125 | 0.08 | 261 | 0 | 0.364 | 1 | 1 | cs | TRUE
55 | LV_2293-1_1_4_line_55 |  | 50 | 51 | 0.031013 | 0.125 | 0.08 | 261 | 0 | 0.364 | 1 | 1 | cs | TRUE
56 | LV_2293-1_1_4_line_56 |  | 50 | 52 | 0.097702 | 0.125 | 0.08 | 261 | 0 | 0.364 | 1 | 1 | cs | TRUE
57 | LV_2293-1_1_4_line_57 |  | 51 | 53 | 0.029319 | 0.125 | 0.08 | 261 | 0 | 0.364 | 1 | 1 | cs | TRUE
58 | LV_2293-1_1_4_line_58 |  | 52 | 54 | 0.041577 | 0.125 | 0.08 | 261 | 0 | 0.364 | 1 | 1 | cs | TRUE
59 | LV_2293-1_1_4_line_59 |  | 53 | 55 | 0.029895 | 0.125 | 0.08 | 261 | 0 | 0.364 | 1 | 1 | cs | TRUE
60 | LV_2293-1_1_4_line_60 |  | 55 | 72 | 0.019812 | 0.125 | 0.08 | 261 | 0 | 0.364 | 1 | 1 | cs | TRUE
61 | LV_2293-1_1_4_line_61 |  | 56 | 57 | 0.010563 | 0.125 | 0.08 | 261 | 0 | 0.364 | 1 | 1 | cs | TRUE
62 | LV_2293-1_1_4_line_62 |  | 57 | 58 | 0.11708 | 0.125 | 0.08 | 261 | 0 | 0.364 | 1 | 1 | cs | TRUE
63 | LV_2293-1_1_4_line_63 |  | 57 | 59 | 0.017592 | 0.125 | 0.08 | 261 | 0 | 0.364 | 1 | 1 | cs | TRUE
64 | LV_2293-1_1_4_line_64 |  | 58 | 63 | 0.00049184 | 0.125 | 0.08 | 261 | 0 | 0.364 | 1 | 1 | cs | TRUE
65 | LV_2293-1_1_4_line_65 |  | 59 | 62 | 0.006622 | 0.125 | 0.08 | 261 | 0 | 0.364 | 1 | 1 | cs | TRUE
66 | LV_2293-1_1_4_line_66 |  | 59 | 64 | 0.025639 | 0.125 | 0.08 | 261 | 0 | 0.364 | 1 | 1 | cs | TRUE
67 | LV_2293-1_1_4_line_67 |  | 60 | 61 | 0.008523 | 0.125 | 0.08 | 261 | 0 | 0.364 | 1 | 1 | cs | TRUE
68 | LV_2293-1_1_4_line_68 |  | 60 | 62 | 0.015937 | 0.125 | 0.08 | 261 | 0 | 0.364 | 1 | 1 | cs | TRUE
69 | LV_2293-1_1_4_line_69 |  | 61 | 66 | 0.011351 | 0.125 | 0.08 | 261 | 0 | 0.364 | 1 | 1 | cs | TRUE
70 | LV_2293-1_1_4_line_70 |  | 61 | 67 | 0.037937 | 0.125 | 0.08 | 261 | 0 | 0.364 | 1 | 1 | cs | TRUE
71 | LV_2293-1_1_4_line_71 |  | 62 | 68 | 0.040501 | 0.125 | 0.08 | 261 | 0 | 0.364 | 1 | 1 | cs | TRUE
72 | LV_2293-1_1_4_line_72 |  | 63 | 75 | 0.019563 | 0.125 | 0.08 | 261 | 0 | 0.364 | 1 | 1 | cs | TRUE
73 | LV_2293-1_1_4_line_73 |  | 64 | 65 | 0.024022 | 0.125 | 0.08 | 261 | 0 | 0.364 | 1 | 1 | cs | TRUE
74 | LV_2293-1_1_4_line_74 |  | 66 | 90 | 0.01729 | 0.125 | 0.08 | 261 | 0 | 0.364 | 1 | 1 | cs | TRUE
75 | LV_2293-1_1_4_line_75 |  | 66 | 91 | 0.011234 | 0.125 | 0.08 | 261 | 0 | 0.364 | 1 | 1 | cs | TRUE
76 | LV_2293-1_1_4_line_76 |  | 67 | 89 | 0.024303 | 0.125 | 0.08 | 261 | 0 | 0.364 | 1 | 1 | cs | TRUE
77 | LV_2293-1_1_4_line_77 |  | 68 | 69 | 0.050619 | 0.125 | 0.08 | 261 | 0 | 0.364 | 1 | 1 | cs | TRUE
78 | LV_2293-1_1_4_line_78 |  | 69 | 70 | 0.024778 | 0.125 | 0.08 | 261 | 0 | 0.364 | 1 | 1 | cs | TRUE
79 | LV_2293-1_1_4_line_79 |  | 69 | 71 | 0.038871 | 0.125 | 0.08 | 261 | 0 | 0.364 | 1 | 1 | cs | TRUE
80 | LV_2293-1_1_4_line_80 |  | 70 | 72 | 0.032628 | 0.125 | 0.08 | 261 | 0 | 0.364 | 1 | 1 | cs | TRUE
81 | LV_2293-1_1_4_line_81 |  | 71 | 73 | 0.029098 | 0.125 | 0.08 | 261 | 0 | 0.364 | 1 | 1 | cs | TRUE
82 | LV_2293-1_1_4_line_82 |  | 73 | 93 | 0.018541 | 0.125 | 0.08 | 261 | 0 | 0.364 | 1 | 1 | cs | TRUE
83 | LV_2293-1_1_4_line_83 |  | 73 | 95 | 0.038786 | 0.125 | 0.08 | 261 | 0 | 0.364 | 1 | 2 | cs | TRUE
84 | LV_2293-1_1_4_line_84 |  | 74 | 79 | 0.016549 | 0.125 | 0.08 | 261 | 0 | 0.364 | 1 | 2 | cs | TRUE
85 | LV_2293-1_1_4_line_85 |  | 75 | 76 | 0.06329 | 0.125 | 0.08 | 261 | 0 | 0.364 | 1 | 1 | cs | TRUE
86 | LV_2293-1_1_4_line_86 |  | 76 | 77 | 0.023492 | 0.125 | 0.08 | 261 | 0 | 0.364 | 1 | 1 | cs | TRUE
87 | LV_2293-1_1_4_line_87 |  | 77 | 78 | 0.0059129 | 0.125 | 0.08 | 261 | 0 | 0.364 | 1 | 1 | cs | TRUE
88 | LV_2293-1_1_4_line_88 |  | 78 | 85 | 0.041121 | 0.125 | 0.08 | 261 | 0 | 0.364 | 1 | 1 | cs | TRUE
89 | LV_2293-1_1_4_line_89 |  | 80 | 88 | 0.0084582 | 0.125 | 0.08 | 261 | 0 | 0.364 | 1 | 1 | cs | TRUE
90 | LV_2293-1_1_4_line_90 |  | 82 | 83 | 0.002547 | 0.125 | 0.08 | 261 | 0 | 0.364 | 1 | 1 | cs | TRUE
91 | LV_2293-1_1_4_line_91 |  | 83 | 92 | 0.0091537 | 0.125 | 0.08 | 261 | 0 | 0.364 | 1 | 1 | cs | TRUE
92 | LV_2293-1_1_4_line_92 |  | 85 | 86 | 0.0315 | 0.125 | 0.08 | 261 | 0 | 0.364 | 1 | 1 | cs | TRUE
93 | LV_2293-1_1_4_line_93 |  | 86 | 87 | 0.029797 | 0.125 | 0.08 | 261 | 0 | 0.364 | 1 | 1 | cs | TRUE
94 | LV_2293-1_1_4_line_94 |  | 87 | 99 | 0.050419 | 0.125 | 0.08 | 261 | 0 | 0.364 | 1 | 1 | cs | TRUE
95 | LV_2293-1_1_4_line_95 |  | 93 | 94 | 0.020462 | 0.125 | 0.08 | 261 | 0 | 0.364 | 1 | 1 | cs | TRUE
96 | LV_2293-1_1_4_line_96 |  | 95 | 96 | 0.005996 | 0.125 | 0.08 | 261 | 0 | 0.364 | 1 | 1 | cs | TRUE
97 | LV_2293-1_1_4_line_97 |  | 95 | 97 | 0.10177 | 0.125 | 0.08 | 261 | 0 | 0.364 | 1 | 1 | cs | TRUE
98 | LV_2293-1_1_4_line_98 |  | 96 | 98 | 0.09209 | 0.125 | 0.08 | 261 | 0 | 0.364 | 1 | 1 | cs | TRUE
99 | LV_2293-1_1_4_line_99 |  | 97 | 109 | 0.040685 | 0.125 | 0.08 | 261 | 0 | 0.364 | 1 | 1 | cs | TRUE
100 | LV_2293-1_1_4_line_100 |  | 98 | 113 | 0.026154 | 0.125 | 0.08 | 261 | 0 | 0.364 | 1 | 1 | cs | TRUE
101 | LV_2293-1_1_4_line_101 |  | 100 | 101 | 0.038268 | 0.125 | 0.08 | 261 | 0 | 0.364 | 1 | 1 | cs | TRUE
102 | LV_2293-1_1_4_line_102 |  | 100 | 102 | 0.028865 | 0.125 | 0.08 | 261 | 0 | 0.364 | 1 | 1 | cs | TRUE
103 | LV_2293-1_1_4_line_103 |  | 101 | 103 | 0.008517 | 0.125 | 0.08 | 261 | 0 | 0.364 | 1 | 1 | cs | TRUE
104 | LV_2293-1_1_4_line_104 |  | 102 | 104 | 0.090047 | 0.125 | 0.08 | 261 | 0 | 0.364 | 1 | 1 | cs | TRUE
105 | LV_2293-1_1_4_line_105 |  | 103 | 105 | 0.010511 | 0.125 | 0.08 | 261 | 0 | 0.364 | 1 | 1 | cs | TRUE
106 | LV_2293-1_1_4_line_106 |  | 104 | 106 | 0.012835 | 0.125 | 0.08 | 261 | 0 | 0.364 | 1 | 1 | cs | TRUE
107 | LV_2293-1_1_4_line_107 |  | 105 | 117 | 0.012678 | 0.125 | 0.08 | 261 | 0 | 0.364 | 1 | 1 | cs | TRUE
108 | LV_2293-1_1_4_line_108 |  | 106 | 116 | 0.029196 | 0.125 | 0.08 | 261 | 0 | 0.364 | 1 | 1 | cs | TRUE
109 | LV_2293-1_1_4_line_109 |  | 107 | 108 | 0.025255 | 0.125 | 0.08 | 261 | 0 | 0.364 | 1 | 1 | cs | TRUE
110 | LV_2293-1_1_4_line_110 |  | 107 | 109 | 0.057209 | 0.125 | 0.08 | 261 | 0 | 0.364 | 1 | 1 | cs | TRUE
111 | LV_2293-1_1_4_line_111 |  | 108 | 110 | 0.042211 | 0.125 | 0.08 | 261 | 0 | 0.364 | 1 | 1 | cs | TRUE
112 | LV_2293-1_1_4_line_112 |  | 109 | 111 | 0.028245 | 0.125 | 0.08 | 261 | 0 | 0.364 | 1 | 1 | cs | TRUE
113 | LV_2293-1_1_4_line_113 |  | 110 | 112 | 0.032392 | 0.125 | 0.08 | 261 | 0 | 0.364 | 1 | 1 | cs | TRUE
114 | LV_2293-1_1_4_line_114 |  | 112 | 118 | 0.014108 | 0.125 | 0.08 | 261 | 0 | 0.364 | 1 | 1 | cs | TRUE
115 | LV_2293-1_1_4_line_115 |  | 113 | 114 | 0.025609 | 0.125 | 0.08 | 261 | 0 | 0.364 | 1 | 1 | cs | TRUE
116 | LV_2293-1_1_4_line_116 |  | 114 | 115 | 0.00089597 | 0.125 | 0.08 | 261 | 0 | 0.364 | 1 | 1 | cs | TRUE
117 | LV_2293-1_1_4_line_117 |  | 115 | 116 | 0.0070305 | 0.125 | 0.08 | 261 | 0 | 0.364 | 1 | 1 | cs | TRUE

## trafo
| name | std_type | hv_bus | lv_bus | sn_mva | vn_hv_kv | vn_lv_kv | vk_percent | vkr_percent | pfe_kw | i0_percent | shift_degree | tap_side | tap_neutral | tap_min | tap_max | tap_step_percent | tap_step_degree | tap_pos | tap_phase_shifter | parallel | df | in_service
0 | LV_2293-1_1_4_trafo_50 | 0.63 MVA 20/0.4 kV | 119 | 22 | 0.63 | 20 | 0.4 | 6 | 1.206 | 1.65 | 0.2619 | 150 | hv | 0 | -2 | 2 | 2.5 | 0 | 0 | FALSE | 1 | 1 | TRUE

## line_geodata
| x0 | y0 | x1 | y1 | x2 | y2 | x3 | y3 | x4 | y4 | x5 | y5 | x6 | y6 | x7 | y7 | x8 | y8 | x9 | y9 | x10 | y10 | x11 | y11 | x12 | y12 | x13 | y13 | x14 | y14 | x15 | y15 | x16 | y16 | x17 | y17
0 | 2582300.844 | 1187614.3944 | 2582300.844 | 1187614.3944 | 2582306.2606 | 1187610.0799
1 | 2582358.652 | 1187531.7909 | 2582328.6317 | 1187587.7202 | 2582317.2065 | 1187601.3612 | 2582306.2606 | 1187610.0799
2 | 2582266.1827 | 1187631.3867 | 2582276.4155 | 1187626.4622 | 2582300.844 | 1187614.3944
3 | 2582358.652 | 1187531.7909 | 2582376.0535 | 1187542.3671 | 2582393.4584 | 1187554.0774 | 2582404.1776 | 1187567.3638 | 2582415.2406 | 1187594.7657
4 | 2582266.1827 | 1187631.3867 | 2582265.0826 | 1187631.9161
5 | 2582415.2406 | 1187594.7657 | 2582420.5537 | 1187607.9255 | 2582430.5855 | 1187613.221 | 2582437.6413 | 1187620.9724
6 | 2582171.4309 | 1187684.4501 | 2582179.5829 | 1187680.9906 | 2582199.3854 | 1187670.5148 | 2582250.1731 | 1187639.0913 | 2582265.0826 | 1187631.9161
7 | 2582440.2021 | 1187625.64 | 2582438.851 | 1187622.3013 | 2582437.6413 | 1187620.9724
8 | 2582566.2255 | 1187114.8287 | 2582554.5137 | 1187135.2848 | 2582549.5321 | 1187148.3395 | 2582545.0991 | 1187163.8161 | 2582522.1207 | 1187283.4794
9 | 2582522.1207 | 1187283.4794 | 2582529.1628 | 1187296.7212 | 2582537.1729 | 1187309.6489
10 | 2582566.2255 | 1187114.8287 | 2582539.7526 | 1187107.0243 | 2582520.2225 | 1187099.3776 | 2582495.6272 | 1187086.7432 | 2582484.4428 | 1187084.108 | 2582473.4276 | 1187087.1197 | 2582465.2633 | 1187094.5143 | 2582455.0919 | 1187114.6325 | 2582446.6283 | 1187126.5859 | 2582425.7329 | 1187142.3446 | 2582410.9637 | 1187152.9048 | 2582400.9118 | 1187161.7168
11 | 2582537.1729 | 1187309.6489 | 2582550.7679 | 1187325.4062 | 2582564.8786 | 1187340.1504 | 2582578.0887 | 1187354.7639 | 2582579.7404 | 1187356.7506
12 | 2582440.2021 | 1187625.64 | 2582443.0674 | 1187632.7198
13 | 2582457.8059 | 1187676.0959 | 2582450.9616 | 1187652.2258 | 2582443.0674 | 1187632.7198
14 | 2582457.8059 | 1187676.0959 | 2582534.1068 | 1187668.9125 | 2582566.2124 | 1187662.9042 | 2582599.7691 | 1187644.4187 | 2582616.4638 | 1187635.2207 | 2582642.2232 | 1187618.9148 | 2582643.0152 | 1187618.4234 | 2582661.5618 | 1187592.8671 | 2582670.4551 | 1187573.9981
15 | 2582670.4551 | 1187573.9981 | 2582665.5388 | 1187546.5536 | 2582656.2377 | 1187522.3235 | 2582655.2675 | 1187520.0679
16 | 2582670.4551 | 1187573.9981 | 2583170.8012 | 1187509.6335
17 | 2582655.2675 | 1187520.0679 | 2582645.9226 | 1187498.341 | 2582626.3249 | 1187453.9304 | 2582616.6703 | 1187431.6403
18 | 2583170.8012 | 1187509.6335 | 2583176.8297 | 1187509.78 | 2583185.8132 | 1187506.0416 | 2583195.2653 | 1187492.619 | 2583214.7972 | 1187507.9111
19 | 2582616.6703 | 1187431.6403 | 2582611.0562 | 1187418.6788 | 2582593.4871 | 1187376.8526 | 2582585.8516 | 1187364.1016 | 2582579.7404 | 1187356.7506
20 | 2582171.4309 | 1187684.4501 | 2582167.4758 | 1187680.7155 | 2582156.6754 | 1187663.3499 | 2582149.7209 | 1187648.9298 | 2582144.1806 | 1187632.9825 | 2582142.0014 | 1187618.5704 | 2582143.4385 | 1187604.2808 | 2582149.9434 | 1187590.821 | 2582155.7017 | 1187580.2204 | 2582161.9476 | 1187571.9752 | 2582166.9201 | 1187561.3436
21 | 2582166.9201 | 1187561.3436 | 2582174.1834 | 1187546.3474 | 2582181.6975 | 1187528.4933 | 2582186.6602 | 1187512.0143 | 2582190.3039 | 1187495.7838 | 2582197.613 | 1187462.9115 | 2582199.9147 | 1187449.4197 | 2582200.1283 | 1187441.7373 | 2582199.4879 | 1187434.2242 | 2582196.3262 | 1187427.9637 | 2582191.2074 | 1187422.8985 | 2582185.2238 | 1187419.4591 | 2582177.68 | 1187417.2138 | 2582151.3936 | 1187410.2999 | 2582134.6298 | 1187404.0691 | 2582121.7282 | 1187398.4938 | 2582101.3282 | 1187385.5594 | 2582083.6195 | 1187372.2522
22 | 2582068.4665 | 1187360.484 | 2582076.0427 | 1187366.5587 | 2582083.6195 | 1187372.2522
23 | 2582397.6845 | 1187187.4732 | 2582400.9118 | 1187161.7168
24 | 2582027.9901 | 1187322.9568 | 2582017.3441 | 1187312.5518 | 2582003.7791 | 1187297.0957 | 2581991.1295 | 1187281.6481 | 2581977.2736 | 1187264.619
25 | 2581969.1092 | 1187254.5848 | 2581977.2736 | 1187264.619
26 | 2582027.9901 | 1187322.9568 | 2582028.5708 | 1187323.5242
27 | 2581910.6274 | 1187195.569 | 2581921.241 | 1187203.6299 | 2581935.2075 | 1187215.4938 | 2581945.5183 | 1187226.9019 | 2581969.0226 | 1187254.4785 | 2581969.1092 | 1187254.5848
28 | 2582028.5708 | 1187323.5242 | 2582037.8345 | 1187332.5782 | 2582050.048 | 1187344.2381
29 | 2581910.6274 | 1187195.569 | 2581906.6789 | 1187214.2463
30 | 2581910.6274 | 1187195.569 | 2581906.72 | 1187192.6016 | 2581892.0126 | 1187175.4706 | 2581881.5034 | 1187164.0855 | 2581879.5592 | 1187161.9792
31 | 2582050.048 | 1187344.2381 | 2582055.8586 | 1187349.7853
32 | 2581906.6789 | 1187214.2463 | 2581901.5796 | 1187213.1946 | 2581896.0791 | 1187220.9725
33 | 2581906.6789 | 1187214.2463 | 2581918.2639 | 1187223.5573
34 | 2581930.5 | 1187172.6079 | 2581919.0382 | 1187164.0715 | 2581885.8393 | 1187159.9368 | 2581879.5592 | 1187161.9792
35 | 2581824.2615 | 1187138.702 | 2581827.5525 | 1187139.648 | 2581829.5607 | 1187140.22 | 2581851.3607 | 1187146.468 | 2581868.8523 | 1187153.3628 | 2581879.5592 | 1187161.9792
36 | 2581860.6811 | 1187203.336 | 2581867.8602 | 1187193.3645 | 2581869.5373 | 1187192.937 | 2581874.6555 | 1187197.6683 | 2581890.0233 | 1187181.1129 | 2581878.4423 | 1187168.5082 | 2581880.1741 | 1187166.0016 | 2581881.5034 | 1187164.0855 | 2581879.5592 | 1187161.9792
37 | 2583225.1729 | 1187516.0345 | 2583225.2423 | 1187516.0888
38 | 2583225.1729 | 1187516.0345 | 2583214.7972 | 1187507.9111
39 | 2583225.2423 | 1187516.0888 | 2583236.9178 | 1187525.2299 | 2583233.1361 | 1187535.973
40 | 2583222.7807 | 1187565.3907 | 2583233.1361 | 1187535.973
41 | 2583220.4665 | 1187564.3855 | 2583222.7807 | 1187565.3907
42 | 2583220.4665 | 1187564.3855 | 2583214.6508 | 1187574.2515 | 2583202.8465 | 1187592.1164 | 2583185.0793 | 1187618.9805 | 2583171.6504 | 1187639.5736 | 2583169.3676 | 1187644.2937 | 2583167.4768 | 1187650.0687 | 2583166.783 | 1187655.5958 | 2583166.7826 | 1187660.8541 | 2583167.6504 | 1187665.6097 | 2583168.9803 | 1187669.1967 | 2583170.7381 | 1187673.0493 | 2583173.362 | 1187678.3669 | 2583181.6571 | 1187692.9622 | 2583193.8693 | 1187714.4224
43 | 2583200.562 | 1187728.7609 | 2583198.7374 | 1187722.8296 | 2583194.8893 | 1187716.2148 | 2583193.8693 | 1187714.4224
44 | 2583200.562 | 1187728.7609 | 2583219.6276 | 1187735.0327 | 2583230.0376 | 1187739.5168 | 2583237.2279 | 1187744.5635
45 | 2583237.2279 | 1187744.5635 | 2583238.1778 | 1187745.2303 | 2583250.2015 | 1187756.6135 | 2583251.2544 | 1187757.252
46 | 2583288.846 | 1187775.429 | 2583266.4775 | 1187766.484 | 2583251.2544 | 1187757.252
47 | 2583282.6467 | 1187879.6423 | 2583275.971 | 1187871.1232 | 2583255.1297 | 1187832.695 | 2583238.897 | 1187806.0242
48 | 2583282.6467 | 1187879.6423 | 2583295.3298 | 1187865.1769 | 2583303.6238 | 1187860.5513 | 2583303.6238 | 1187860.5513
49 | 2583332.8815 | 1187840.0889 | 2583324.5621 | 1187849.7735
50 | 2583344.8238 | 1187822.4827 | 2583333.5202 | 1187839.3453 | 2583332.8815 | 1187840.0889
51 | 2583303.6238 | 1187860.5513 | 2583320.2523 | 1187854.7906 | 2583324.5621 | 1187849.7735
52 | 2583344.8238 | 1187822.4827 | 2583332.7771 | 1187813.7007 | 2583303.3066 | 1187786.1805
53 | 2583344.8238 | 1187822.4827 | 2583362.5834 | 1187828.6723
54 | 2583288.846 | 1187775.429 | 2583294.0006 | 1187777.4903 | 2583303.3066 | 1187786.1805
55 | 2581694.5992 | 1187329.3404 | 2581699.5518 | 1187325.8815 | 2581719.0288 | 1187310.2522
56 | 2581694.5992 | 1187329.3404 | 2581673.2355 | 1187344.2609 | 2581610.8439 | 1187379.4761
57 | 2581719.0288 | 1187310.2522 | 2581726.6286 | 1187304.1537 | 2581739.9121 | 1187289.7755
58 | 2581574.3738 | 1187399.4379 | 2581583.8198 | 1187394.1403 | 2581609.8818 | 1187380.0191 | 2581610.8439 | 1187379.4761
59 | 2581739.9121 | 1187289.7755 | 2581752.6559 | 1187275.9815 | 2581759.3523 | 1187267.11
60 | 2581759.3523 | 1187267.11 | 2581771.2885 | 1187251.2966
61 | 2581711.6239 | 1187138.0573 | 2581710.8584 | 1187147.1533 | 2581711.849 | 1187148.1912
62 | 2581711.6239 | 1187138.0573 | 2581692.4198 | 1187135.0147 | 2581676.6938 | 1187131.7279 | 2581661.4438 | 1187126.9612 | 2581646.5051 | 1187121.7045 | 2581617.3061 | 1187111.0111 | 2581600.0883 | 1187103.8228
63 | 2581711.6239 | 1187138.0573 | 2581718.4385 | 1187138.6478 | 2581724.8933 | 1187138.8615 | 2581729.0865 | 1187137.937
64 | 2581600.0883 | 1187103.8228 | 2581599.6344 | 1187103.6333
65 | 2581729.0865 | 1187137.937 | 2581733.9904 | 1187142.4021
66 | 2581717.4013 | 1187118.874 | 2581724.8933 | 1187138.8615 | 2581729.0865 | 1187137.937
67 | 2581730.4677 | 1187157.9433 | 2581728.5782 | 1187166.2534
68 | 2581730.4677 | 1187157.9433 | 2581733.9904 | 1187142.4021
69 | 2581735.6776 | 1187175.1252 | 2581728.5782 | 1187166.2534
70 | 2581728.5782 | 1187166.2534 | 2581724.5642 | 1187175.8152 | 2581717.1024 | 1187185.5542 | 2581705.6342 | 1187189.9362 | 2581702.7519 | 1187189.0319
71 | 2581733.9904 | 1187142.4021 | 2581741.8257 | 1187147.4585 | 2581760.445 | 1187161.3644 | 2581766.6017 | 1187166.3724
72 | 2581583.1874 | 1187093.2255 | 2581587.5314 | 1187096.7511 | 2581595.7108 | 1187101.9952 | 2581599.6344 | 1187103.6333
73 | 2581717.4013 | 1187118.874 | 2581706.779 | 1187118.0395 | 2581693.7386 | 1187114.8112
74 | 2581735.6776 | 1187175.1252 | 2581727.5231 | 1187190.3804
75 | 2581735.6776 | 1187175.1252 | 2581744.094 | 1187182.5654
76 | 2581679.5636 | 1187181.7564 | 2581702.7519 | 1187189.0319
77 | 2581801.2565 | 1187202.5501 | 2581796.1937 | 1187193.483 | 2581788.0253 | 1187184.2364 | 2581778.3492 | 1187175.9283 | 2581766.6017 | 1187166.3724
78 | 2581801.2565 | 1187202.5501 | 2581789.7297 | 1187224.4836
79 | 2581801.2565 | 1187202.5501 | 2581808.6919 | 1187186.5968 | 2581813.1318 | 1187174.0433 | 2581815.5211 | 1187166.4563
80 | 2581789.7297 | 1187224.4836 | 2581785.609 | 1187232.3245 | 2581771.2885 | 1187251.2966
81 | 2581824.2615 | 1187138.702 | 2581815.5211 | 1187166.4563
82 | 2581806.0998 | 1187134.722 | 2581824.2615 | 1187138.702
83 | 2581824.2615 | 1187138.702 | 2581826.8156 | 1187130.6678 | 2581830.4897 | 1187119.6286 | 2581836.791 | 1187102.0002
84 | 2582068.4665 | 1187360.484 | 2582059.7159 | 1187353.4677 | 2582055.8586 | 1187349.7853
85 | 2581583.1874 | 1187093.2255 | 2581557.9476 | 1187072.7411 | 2581534.5519 | 1187052.7344
86 | 2581534.5519 | 1187052.7344 | 2581524.4507 | 1187044.0965 | 2581517.0311 | 1187037.0964
87 | 2581512.7302 | 1187033.0387 | 2581517.0311 | 1187037.0964
88 | 2581512.7302 | 1187033.0387 | 2581497.2033 | 1187018.3898 | 2581484.72 | 1187003.0538
89 | 2581891.1954 | 1187227.8783 | 2581896.0791 | 1187220.9725
90 | 2581860.6811 | 1187203.336 | 2581858.6547 | 1187201.7858
91 | 2581858.6547 | 1187201.7858 | 2581853.1154 | 1187209.0731
92 | 2581484.72 | 1187003.0538 | 2581484.72 | 1187003.0538 | 2581473.6838 | 1186986.9464 | 2581466.8821 | 1186977.0916
93 | 2581449.9566 | 1186952.5688 | 2581466.8821 | 1186977.0916
94 | 2581449.9566 | 1186952.5688 | 2581424.7583 | 1186975.0257 | 2581413.0959 | 1186986.9316
95 | 2581806.0998 | 1187134.722 | 2581785.7094 | 1187133.0121
96 | 2581842.4533 | 1187099.9819 | 2581836.791 | 1187102.0002
97 | 2581836.791 | 1187102.0002 | 2581869.1058 | 1187005.4966
98 | 2581842.4533 | 1187099.9819 | 2581862.8921 | 1187080.0648 | 2581879.7416 | 1187051.3875 | 2581895.6775 | 1187025.6278
99 | 2581882.682 | 1186967.1456 | 2581872.635 | 1186994.9574 | 2581869.1058 | 1187005.4966
100 | 2581909.4371 | 1187003.386 | 2581895.6775 | 1187025.6278
101 | 2582023.6364 | 1186846.0799 | 2582047.0271 | 1186815.793
102 | 2582023.6364 | 1186846.0799 | 2582005.9933 | 1186868.9247
103 | 2582047.0271 | 1186815.793 | 2582050.5222 | 1186811.2675 | 2582052.3249 | 1186809.1262
104 | 2581952.2037 | 1186941.1366 | 2581973.2924 | 1186913.3094 | 2582003.1909 | 1186872.5533 | 2582005.9933 | 1186868.9247
105 | 2582059.094 | 1186801.0856 | 2582052.3249 | 1186809.1262
106 | 2581952.2037 | 1186941.1366 | 2581944.4512 | 1186951.3663
107 | 2582059.094 | 1186801.0856 | 2582067.2588 | 1186791.3873
108 | 2581927.7449 | 1186975.2928 | 2581937.6913 | 1186960.2862 | 2581944.4512 | 1186951.3663
109 | 2581868.9303 | 1186919.9339 | 2581851.8937 | 1186913.2 | 2581846.8815 | 1186908.4062
110 | 2581882.682 | 1186967.1456 | 2581879.6364 | 1186956.616 | 2581882.4901 | 1186944.1786 | 2581884.0177 | 1186932.1899 | 2581880.8723 | 1186923.9841 | 2581870.845 | 1186920.6906 | 2581868.9303 | 1186919.9339
111 | 2581816.8446 | 1186878.8036 | 2581819.7413 | 1186882.4485 | 2581846.8815 | 1186908.4062
112 | 2581882.682 | 1186967.1456 | 2581891.3718 | 1186940.271
113 | 2581796.6915 | 1186853.445 | 2581816.8446 | 1186878.8036
114 | 2581796.6915 | 1186853.445 | 2581787.9141 | 1186842.4003
115 | 2581909.4371 | 1187003.386 | 2581913.8142 | 1186996.3108 | 2581923.3658 | 1186981.8997
116 | 2581923.8608 | 1186981.1529 | 2581923.3658 | 1186981.8997
117 | 2581927.7449 | 1186975.2928 | 2581923.8608 | 1186981.1529

## bus_geodata
| x | y | coords
0 | 2582306.2606 | 1187610.0799
1 | 2582300.844 | 1187614.3944
2 | 2582358.652 | 1187531.7909
3 | 2582266.1827 | 1187631.3867
4 | 2582415.2406 | 1187594.7657
5 | 2582265.0826 | 1187631.9161
6 | 2582437.6413 | 1187620.9724
7 | 2582522.1207 | 1187283.4794
8 | 2582566.2255 | 1187114.8287
9 | 2582537.1729 | 1187309.6489
10 | 2582440.2021 | 1187625.64
11 | 2582443.0674 | 1187632.7198
12 | 2582457.8059 | 1187676.0959
13 | 2582670.4551 | 1187573.9981
14 | 2582655.2675 | 1187520.0679
15 | 2583170.8012 | 1187509.6335
16 | 2582579.7404 | 1187356.7506
17 | 2582616.6703 | 1187431.6403
18 | 2582171.4309 | 1187684.4501
19 | 2582166.9201 | 1187561.3436
20 | 2582083.6195 | 1187372.2522
21 | 2582400.9118 | 1187161.7168
22 | 2581977.2736 | 1187264.619
23 | 2582027.9902 | 1187322.9568
24 | 2581969.1092 | 1187254.5848
25 | 2582028.5708 | 1187323.5242
26 | 2581910.6274 | 1187195.569
27 | 2582050.048 | 1187344.2381
28 | 2581906.6789 | 1187214.2463
29 | 2581879.5592 | 1187161.9792
30 | 2583225.1729 | 1187516.0345
31 | 2583225.2423 | 1187516.0888
32 | 2583214.7972 | 1187507.9111
33 | 2583233.1361 | 1187535.973
34 | 2583222.7807 | 1187565.3907
35 | 2583193.8693 | 1187714.4224
36 | 2583220.4665 | 1187564.3855
37 | 2583200.562 | 1187728.7609
38 | 2583237.2279 | 1187744.5635
39 | 2583251.2544 | 1187757.252
40 | 2583238.897 | 1187806.0242
41 | 2583282.6467 | 1187879.6423
42 | 2583332.8815 | 1187840.0889
43 | 2583324.5621 | 1187849.7735
44 | 2583344.8238 | 1187822.4827
45 | 2583303.6238 | 1187860.5513
46 | 2583303.3066 | 1187786.1805
47 | 2583362.5834 | 1187828.6723
48 | 2583288.846 | 1187775.429
49 | 2582397.6845 | 1187187.4732
50 | 2581694.5992 | 1187329.3404
51 | 2581719.0288 | 1187310.2522
52 | 2581610.8439 | 1187379.4761
53 | 2581739.9121 | 1187289.7755
54 | 2581574.3738 | 1187399.4379
55 | 2581759.3523 | 1187267.11
56 | 2581711.849 | 1187148.1912
57 | 2581711.6239 | 1187138.0573
58 | 2581600.0883 | 1187103.8228
59 | 2581729.0865 | 1187137.937
60 | 2581730.4677 | 1187157.9433
61 | 2581728.5782 | 1187166.2534
62 | 2581733.9904 | 1187142.4021
63 | 2581599.6344 | 1187103.6333
64 | 2581717.4013 | 1187118.874
65 | 2581693.7386 | 1187114.8112
66 | 2581735.6776 | 1187175.1252
67 | 2581702.7519 | 1187189.0319
68 | 2581766.6017 | 1187166.3724
69 | 2581801.2565 | 1187202.5501
70 | 2581789.7297 | 1187224.4836
71 | 2581815.5211 | 1187166.4563
72 | 2581771.2885 | 1187251.2966
73 | 2581824.2615 | 1187138.702
74 | 2582055.8586 | 1187349.7853
75 | 2581583.1874 | 1187093.2255
76 | 2581534.5519 | 1187052.7344
77 | 2581517.0311 | 1187037.0964
78 | 2581512.7302 | 1187033.0387
79 | 2582068.4665 | 1187360.484
80 | 2581896.0791 | 1187220.9725
81 | 2581918.2639 | 1187223.5573
82 | 2581860.6811 | 1187203.336
83 | 2581858.6547 | 1187201.7858
84 | 2581930.5 | 1187172.6079
85 | 2581484.72 | 1187003.0538
86 | 2581466.8821 | 1186977.0916
87 | 2581449.9566 | 1186952.5688
88 | 2581891.1954 | 1187227.8783
89 | 2581679.5636 | 1187181.7564
90 | 2581727.5231 | 1187190.3804
91 | 2581744.094 | 1187182.5654
92 | 2581853.1154 | 1187209.0731
93 | 2581806.0998 | 1187134.722
94 | 2581785.7094 | 1187133.0121
95 | 2581836.791 | 1187102.0002
96 | 2581842.4533 | 1187099.9819
97 | 2581869.1058 | 1187005.4966
98 | 2581895.6775 | 1187025.6278
99 | 2581413.0959 | 1186986.9316
100 | 2582023.6364 | 1186846.0799
101 | 2582047.0271 | 1186815.793
102 | 2582005.9933 | 1186868.9247
103 | 2582052.3249 | 1186809.1262
104 | 2581952.2037 | 1186941.1366
105 | 2582059.094 | 1186801.0856
106 | 2581944.4512 | 1186951.3663
107 | 2581868.9303 | 1186919.9339
108 | 2581846.8815 | 1186908.4062
109 | 2581882.682 | 1186967.1456
110 | 2581816.8446 | 1186878.8036
111 | 2581891.3718 | 1186940.271
112 | 2581796.6915 | 1186853.445
113 | 2581909.4371 | 1187003.386
114 | 2581923.3658 | 1186981.8997
115 | 2581923.8608 | 1186981.1529
116 | 2581927.7449 | 1186975.2928
117 | 2582067.2588 | 1186791.3873
118 | 2581787.9141 | 1186842.4003
119 | 2581910.6274 | 1187195.569

## line_std_types
| c_nf_per_km | r_ohm_per_km | x_ohm_per_km | max_i_ka | type | q_mm2 | alpha | voltage_rating
NAYY 4x50 SE | 210 | 0.642 | 0.083 | 0.142 | cs | 50 | 0.00403 | LV
NAYY 4x120 SE | 264 | 0.225 | 0.08 | 0.242 | cs | 120 | 0.00403 | LV
NAYY 4x150 SE | 261 | 0.208 | 0.08 | 0.27 | cs | 150 | 0.00403 | LV
NA2XS2Y 1x95 RM/25 12/20 kV | 216 | 0.313 | 0.132 | 0.252 | cs | 95 | 0.00403 | MV
NA2XS2Y 1x185 RM/25 12/20 kV | 273 | 0.161 | 0.117 | 0.362 | cs | 185 | 0.00403 | MV
NA2XS2Y 1x240 RM/25 12/20 kV | 304 | 0.122 | 0.112 | 0.421 | cs | 240 | 0.00403 | MV
NA2XS2Y 1x95 RM/25 6/10 kV | 315 | 0.313 | 0.123 | 0.249 | cs | 95 | 0.00403 | MV
NA2XS2Y 1x185 RM/25 6/10 kV | 406 | 0.161 | 0.11 | 0.358 | cs | 185 | 0.00403 | MV
NA2XS2Y 1x240 RM/25 6/10 kV | 456 | 0.122 | 0.105 | 0.416 | cs | 240 | 0.00403 | MV
NA2XS2Y 1x150 RM/25 12/20 kV | 250 | 0.206 | 0.116 | 0.319 | cs | 150 | 0.00403 | MV
NA2XS2Y 1x120 RM/25 12/20 kV | 230 | 0.253 | 0.119 | 0.283 | cs | 120 | 0.00403 | MV
NA2XS2Y 1x70 RM/25 12/20 kV | 190 | 0.443 | 0.132 | 0.22 | cs | 70 | 0.00403 | MV
NA2XS2Y 1x150 RM/25 6/10 kV | 360 | 0.206 | 0.11 | 0.315 | cs | 150 | 0.00403 | MV
NA2XS2Y 1x120 RM/25 6/10 kV | 340 | 0.253 | 0.113 | 0.28 | cs | 120 | 0.00403 | MV
NA2XS2Y 1x70 RM/25 6/10 kV | 280 | 0.443 | 0.123 | 0.217 | cs | 70 | 0.00403 | MV
N2XS(FL)2Y 1x120 RM/35 64/110 kV | 112 | 0.153 | 0.166 | 0.366 | cs | 120 | 0.00393 | HV
N2XS(FL)2Y 1x185 RM/35 64/110 kV | 125 | 0.099 | 0.156 | 0.457 | cs | 185 | 0.00393 | HV
N2XS(FL)2Y 1x240 RM/35 64/110 kV | 135 | 0.075 | 0.149 | 0.526 | cs | 240 | 0.00393 | HV
N2XS(FL)2Y 1x300 RM/35 64/110 kV | 144 | 0.06 | 0.144 | 0.588 | cs | 300 | 0.00393 | HV
15-AL1/3-ST1A 0.4 | 11 | 1.8769 | 0.35 | 0.105 | ol | 16 | 0.00403 | LV
24-AL1/4-ST1A 0.4 | 11.25 | 1.2012 | 0.335 | 0.14 | ol | 24 | 0.00403 | LV
48-AL1/8-ST1A 0.4 | 12.2 | 0.5939 | 0.3 | 0.21 | ol | 48 | 0.00403 | LV
94-AL1/15-ST1A 0.4 | 13.2 | 0.306 | 0.29 | 0.35 | ol | 94 | 0.00403 | LV
34-AL1/6-ST1A 10.0 | 9.7 | 0.8342 | 0.36 | 0.17 | ol | 34 | 0.00403 | MV
48-AL1/8-ST1A 10.0 | 10.1 | 0.5939 | 0.35 | 0.21 | ol | 48 | 0.00403 | MV
70-AL1/11-ST1A 10.0 | 10.4 | 0.4132 | 0.339 | 0.29 | ol | 70 | 0.00403 | MV
94-AL1/15-ST1A 10.0 | 10.75 | 0.306 | 0.33 | 0.35 | ol | 94 | 0.00403 | MV
122-AL1/20-ST1A 10.0 | 11.1 | 0.2376 | 0.323 | 0.41 | ol | 122 | 0.00403 | MV
149-AL1/24-ST1A 10.0 | 11.25 | 0.194 | 0.315 | 0.47 | ol | 149 | 0.00403 | MV
34-AL1/6-ST1A 20.0 | 9.15 | 0.8342 | 0.382 | 0.17 | ol | 34 | 0.00403 | MV
48-AL1/8-ST1A 20.0 | 9.5 | 0.5939 | 0.372 | 0.21 | ol | 48 | 0.00403 | MV
70-AL1/11-ST1A 20.0 | 9.7 | 0.4132 | 0.36 | 0.29 | ol | 70 | 0.00403 | MV
94-AL1/15-ST1A 20.0 | 10 | 0.306 | 0.35 | 0.35 | ol | 94 | 0.00403 | MV
122-AL1/20-ST1A 20.0 | 10.3 | 0.2376 | 0.344 | 0.41 | ol | 122 | 0.00403 | MV
149-AL1/24-ST1A 20.0 | 10.5 | 0.194 | 0.337 | 0.47 | ol | 149 | 0.00403 | MV
184-AL1/30-ST1A 20.0 | 10.75 | 0.1571 | 0.33 | 0.535 | ol | 184 | 0.00403 | MV
243-AL1/39-ST1A 20.0 | 11 | 0.1188 | 0.32 | 0.645 | ol | 243 | 0.00403 | MV
48-AL1/8-ST1A 110.0 | 8 | 0.5939 | 0.46 | 0.21 | ol | 48 | 0.00403 | HV
70-AL1/11-ST1A 110.0 | 8.4 | 0.4132 | 0.45 | 0.29 | ol | 70 | 0.00403 | HV
94-AL1/15-ST1A 110.0 | 8.65 | 0.306 | 0.44 | 0.35 | ol | 94 | 0.00403 | HV
122-AL1/20-ST1A 110.0 | 8.5 | 0.2376 | 0.43 | 0.41 | ol | 122 | 0.00403 | HV
149-AL1/24-ST1A 110.0 | 8.75 | 0.194 | 0.41 | 0.47 | ol | 149 | 0.00403 | HV
184-AL1/30-ST1A 110.0 | 8.8 | 0.1571 | 0.4 | 0.535 | ol | 184 | 0.00403 | HV
243-AL1/39-ST1A 110.0 | 9 | 0.1188 | 0.39 | 0.645 | ol | 243 | 0.00403 | HV
305-AL1/39-ST1A 110.0 | 9.2 | 0.0949 | 0.38 | 0.74 | ol | 305 | 0.00403 | HV
490-AL1/64-ST1A 110.0 | 9.75 | 0.059 | 0.37 | 0.96 | ol | 490 | 0.00403 | HV
679-AL1/86-ST1A 110.0 | 9.95 | 0.042 | 0.36 | 1.15 | ol | 679 | 0.00403 | HV
490-AL1/64-ST1A 220.0 | 10 | 0.059 | 0.285 | 0.96 | ol | 490 | 0.00403 | HV
679-AL1/86-ST1A 220.0 | 11.7 | 0.042 | 0.275 | 1.15 | ol | 679 | 0.00403 | HV
490-AL1/64-ST1A 380.0 | 11 | 0.059 | 0.253 | 0.96 | ol | 490 | 0.00403 | HV
679-AL1/86-ST1A 380.0 | 14.6 | 0.042 | 0.25 | 1.15 | ol | 679 | 0.00403 | HV

## trafo_std_types
| i0_percent | pfe_kw | vkr_percent | sn_mva | vn_lv_kv | vn_hv_kv | vk_percent | shift_degree | vector_group | tap_side | tap_neutral | tap_min | tap_max | tap_step_degree | tap_step_percent | tap_phase_shifter
160 MVA 380/110 kV | 0.06 | 60 | 0.25 | 160 | 110 | 380 | 12.2 | 0 | Yy0 | hv | 0 | -9 | 9 | 0 | 1.5 | FALSE
100 MVA 220/110 kV | 0.06 | 55 | 0.26 | 100 | 110 | 220 | 12 | 0 | Yy0 | hv | 0 | -9 | 9 | 0 | 1.5 | FALSE
63 MVA 110/20 kV | 0.04 | 22 | 0.32 | 63 | 20 | 110 | 18 | 150 | YNd5 | hv | 0 | -9 | 9 | 0 | 1.5 | FALSE
40 MVA 110/20 kV | 0.05 | 18 | 0.34 | 40 | 20 | 110 | 16.2 | 150 | YNd5 | hv | 0 | -9 | 9 | 0 | 1.5 | FALSE
25 MVA 110/20 kV | 0.07 | 14 | 0.41 | 25 | 20 | 110 | 12 | 150 | YNd5 | hv | 0 | -9 | 9 | 0 | 1.5 | FALSE
63 MVA 110/10 kV | 0.04 | 22 | 0.32 | 63 | 10 | 110 | 18 | 150 | YNd5 | hv | 0 | -9 | 9 | 0 | 1.5 | FALSE
40 MVA 110/10 kV | 0.05 | 18 | 0.34 | 40 | 10 | 110 | 16.2 | 150 | YNd5 | hv | 0 | -9 | 9 | 0 | 1.5 | FALSE
25 MVA 110/10 kV | 0.07 | 14 | 0.41 | 25 | 10 | 110 | 12 | 150 | YNd5 | hv | 0 | -9 | 9 | 0 | 1.5 | FALSE
0.25 MVA 20/0.4 kV | 0.32 | 0.8 | 1.44 | 0.25 | 0.4 | 20 | 6 | 150 | Yzn5 | hv | 0 | -2 | 2 | 0 | 2.5 | FALSE
0.4 MVA 20/0.4 kV | 0.3375 | 1.35 | 1.425 | 0.4 | 0.4 | 20 | 6 | 150 | Dyn5 | hv | 0 | -2 | 2 | 0 | 2.5 | FALSE
0.63 MVA 20/0.4 kV | 0.2619 | 1.65 | 1.206 | 0.63 | 0.4 | 20 | 6 | 150 | Dyn5 | hv | 0 | -2 | 2 | 0 | 2.5 | FALSE
0.25 MVA 10/0.4 kV | 0.24 | 0.6 | 1.2 | 0.25 | 0.4 | 10 | 4 | 150 | Dyn5 | hv | 0 | -2 | 2 | 0 | 2.5 | FALSE
0.4 MVA 10/0.4 kV | 0.2375 | 0.95 | 1.325 | 0.4 | 0.4 | 10 | 4 | 150 | Dyn5 | hv | 0 | -2 | 2 | 0 | 2.5 | FALSE
0.63 MVA 10/0.4 kV | 0.1873 | 1.18 | 1.0794 | 0.63 | 0.4 | 10 | 4 | 150 | Dyn5 | hv | 0 | -2 | 2 | 0 | 2.5 | FALSE

## trafo3w_std_types
| sn_hv_mva | sn_mv_mva | sn_lv_mva | vn_hv_kv | vn_mv_kv | vn_lv_kv | vk_hv_percent | vk_mv_percent | vk_lv_percent | vkr_hv_percent | vkr_mv_percent | vkr_lv_percent | pfe_kw | i0_percent | shift_mv_degree | shift_lv_degree | vector_group | tap_side | tap_neutral | tap_min | tap_max | tap_step_percent
63/25/38 MVA 110/20/10 kV | 63 | 25 | 38 | 110 | 20 | 10 | 10.4 | 10.4 | 10.4 | 0.28 | 0.32 | 0.35 | 35 | 0.89 | 0 | 0 | YN0yn0yn0 | hv | 0 | -10 | 10 | 1.2
63/25/38 MVA 110/10/10 kV | 63 | 25 | 38 | 110 | 10 | 10 | 10.4 | 10.4 | 10.4 | 0.28 | 0.32 | 0.35 | 35 | 0.89 | 0 | 0 | YN0yn0yn0 | hv | 0 | -10 | 10 | 1.2

## fuse_std_types
| fuse_type | i_rated_a | t_avg | t_min | t_total | x_avg | x_min | x_total
HV 100A | HV 100A | 100 | 0 | [10.0, 3.64, 0.854, 0.281, 0.1, 0.0531, 0.022, 0.01] | [10.0, 4.267, 1.21, 0.403, 0.1, 0.058, 0.022, 0.01] | 0 | [300.0, 350.0, 450.0, 550.0, 700.0, 850.0, 1200.0, 1752.0] | [600.0, 700.0, 900.0, 1150.0, 1665.0, 2000.0, 3000.0, 4313.0]
HV 10A | HV 10A | 10 | 0 | [10.0, 1675.0, 0.344, 0.156, 0.1, 0.0417, 0.0171, 0.01] | [10.0, 1.3, 0.3, 0.155, 0.1, 0.0555, 0.023, 0.01] | 0 | [30.0, 32.0, 35.0, 37.0, 39.0, 50.0, 70.0, 88.0] | [60.0, 70.0, 80.0, 87.0, 94.0, 110.0, 150.0, 216.0]
HV 125A | HV 125A | 125 | 0 | [10.0, 1.82, 0.344, 0.1, 0.0467, 0.0269, 0.01] | [10.0, 2.478, 0.426, 0.1, 0.0427, 0.0211, 0.01] | 0 | [375.0, 500.0, 700.0, 925.0, 1200.0, 1500.0, 2341.0] | [750.0, 1000.0, 1500.0, 2200.0, 3000.0, 4000.0, 5765.0]
HV 160A | HV 160A | 160 | 0 | [10.0, 4.15, 1.03, 0.198, 0.1, 0.051, 0.0172, 0.01] | [10.0, 2.3, 0.734, 0.274, 0.1, 0.046, 0.0177, 0.01] | 0 | [480.0, 550.0, 700.0, 1000.0, 1260.0, 1600.0, 2500.0, 3227.0] | [960.0, 1300.0, 1700.0, 2200.0, 2996.0, 4000.0, 6000.0, 7946.0]
HV 16A | HV 16A | 16 | 0 | [10.0, 0.352, 0.164, 0.1, 0.0649, 0.0342, 0.01] | [10.0, 2.34, 0.722, 0.181, 0.1, 0.055, 0.0296, 0.01] | 0 | [48.0, 60.0, 65.0, 71.0, 80.0, 100.0, 162.0] | [96.0, 110.0, 125.0, 150.0, 168.0, 200.0, 250.0, 398.0]
HV 200A | HV 200A | 200 | 0 | [10.0, 4.267, 1.21, 0.403, 0.1, 0.058, 0.022, 0.01] | [10.0, 3.73, 1.654, 0.328, 0.1, 0.0531, 0.019, 0.01] | 0 | [600.0, 700.0, 900.0, 1150.0, 1665.0, 2000.0, 3000.0, 4313.0] | [1200.0, 1500.0, 1800.0, 2700.0, 3960.0, 5000.0, 7500.0, 10620.0]
HV 20A | HV 20A | 20 | 0 | [10.0, 1.3, 0.3, 0.155, 0.1, 0.0555, 0.023, 0.01] | [10.0, 1.3, 0.161, 0.1, 0.0611, 0.0399, 0.0141, 0.01] | 0 | [60.0, 70.0, 80.0, 87.0, 94.0, 110.0, 150.0, 216.0] | [120.0, 150.0, 200.0, 223.0, 260.0, 300.0, 450.0, 532.0]
HV 25A | HV 25A | 25 | 0 | [10.0, 2.512, 0.833, 0.299, 0.1, 0.0372, 0.0223, 0.01] | [10.0, 3.125, 0.597, 0.198, 0.1, 0.0378, 0.022, 0.01] | 0 | [75.0, 82.0, 90.0, 100.0, 124.0, 170.0, 200.0, 289.0] | [150.0, 170.0, 210.0, 250.0, 294.0, 400.0, 500.0, 711.0]
HV 31.5A | HV 31.5A | 31.5 | 0 | [10.0, 2.34, 0.722, 0.181, 0.1, 0.055, 0.0296, 0.01] | [10.0, 2.84, 0.368, 0.164, 0.1, 0.0621, 0.0378, 0.0195, 0.01] | 0 | [95.0, 110.0, 125.0, 150.0, 165.0, 200.0, 250.0, 390.0] | [189.0, 220.0, 300.0, 350.0, 393.0, 450.0, 530.0, 700.0, 960.0]
HV 40A | HV 40A | 40 | 0 | [10.0, 1.3, 0.161, 0.1, 0.0611, 0.0399, 0.0141, 0.01] | [10.0, 2.05, 0.369, 0.198, 0.1, 0.051, 0.0298, 0.01] | 0 | [120.0, 150.0, 200.0, 223.0, 260.0, 300.0, 450.0, 532.0] | [240.0, 300.0, 400.0, 450.0, 530.0, 650.0, 800.0, 1311.0]
HV 50A | HV 50A | 50 | 0 | [10.0, 3.215, 0.597, 0.198, 0.1, 0.0378, 0.022, 0.01] | [10.0, 3.64, 0.854, 0.281, 0.1, 0.0531, 0.022, 0.01] | 0 | [150.0, 170.0, 210.0, 250.0, 294.0, 400.0, 500.0, 711.0] | [300.0, 350.0, 450.0, 550.0, 700.0, 850.0, 1200.0, 1752.0]
HV 6.3A | HV 6.3A | 6.3 | 0 | [10.0, 1.39, 0.344, 0.168, 0.1, 0.056, 0.0263, 0.01] | [10.0, 1.711, 0.516, 0.198, 0.1, 0.0634, 0.0303, 0.01] | 0 | [19.0, 19.5, 20.4, 20.8, 22.0, 25.0, 32.0, 48.0] | [38.0, 40.0, 43.0, 48.0, 53.0, 60.0, 75.0, 118.0]
HV 63A | HV 63A | 63 | 0 | [10.0, 2.84, 0.368, 0.164, 0.1, 0.0621, 0.0378, 0.0195, 0.01] | [10.0, 1.82, 0.344, 0.1, 0.0467, 0.0269, 0.01] | 0 | [189.0, 220.0, 300.0, 350.0, 393.0, 450.0, 530.0, 700.0, 961.0] | [378.0, 500.0, 700.0, 934.0, 1200.0, 1500.0, 2366.0]
HV 80A | HV 80A | 80 | 0 | [10.0, 2.05, 0.369, 0.198, 0.1, 0.051, 0.0298, 0.01] | [10.0, 4.15, 1.03, 0.198, 0.1, 0.051, 0.0172, 0.01] | 0 | [240.0, 300.0, 400.0, 450.0, 530.0, 650.0, 800.0, 1311.0] | [480.0, 550.0, 700.0, 1000.0, 1260.0, 1600.0, 2500.0, 3227.0]
Siemens NH-1-100 | Siemens NH-1-100 | 100 | [5400.0, 2000.0, 400.0, 20.0, 1.0, 0.2, 0.012, 0.004] | 0 | 0 | [150.0, 190.0, 250.0, 430.0, 900.0, 1250.0, 2700.0, 3600.0] | 0 | 0
Siemens NH-1-125 | Siemens NH-1-125 | 125 | [4800.0, 120.0, 7.0, 0.1, 0.004] | 0 | 0 | [180.0, 400.0, 740.0, 2000.0, 4250.0] | 0 | 0
Siemens NH-1-16 | Siemens NH-1-16 | 16 | [4000.0, 400.0, 2.0, 0.1, 0.04, 0.01] | 0 | 0 | [26.0, 35.0, 75.0, 150.0, 200.0, 300.0] | 0 | 0
Siemens NH-1-160 | Siemens NH-1-160 | 160 | [4800.0, 120.0, 7.0, 0.1, 0.004] | 0 | 0 | [210.0, 500.0, 900.0, 2300.0, 5000.0] | 0 | 0
Siemens NH-1-25 | Siemens NH-1-25 | 25 | [4000.0, 1000.0, 10.0, 0.2, 0.02, 0.01] | 0 | 0 | [40.0, 50.0, 100.0, 210.0, 400.0, 500.0] | 0 | 0
Siemens NH-1-50 | Siemens NH-1-50 | 50 | [4000.0, 40.0, 4.0, 1.0, 0.02, 0.01] | 0 | 0 | [86.0, 200.0, 300.0, 400.0, 1000.0, 1280.0] | 0 | 0
Siemens NH-1-63 | Siemens NH-1-63 | 63 | [4000.0, 100.0, 10.0, 2.0, 0.04, 0.01] | 0 | 0 | [100.0, 200.0, 300.0, 400.0, 1000.0, 1500.0] | 0 | 0
Siemens NH-1-80 | Siemens NH-1-80 | 80 | [4800.0, 120.0, 7.0, 0.1, 0.01] | 0 | 0 | [150.58, 250.0, 450.0, 1150.0, 2470.0] | 0 | 0
Siemens NH-2-1000 | Siemens NH-2-1000 | 1000 | [4800.0, 120.0, 7.0, 0.1, 0.004] | 0 | 0 | [1900.0, 3500.0, 8400.0, 24000.0, 52000.0] | 0 | 0
Siemens NH-2-200 | Siemens NH-2-200 | 200 | [4800.0, 120.0, 7.0, 0.1, 0.004] | 0 | 0 | [280.0, 650.0, 1200.0, 3000.0, 7000.0] | 0 | 0
Siemens NH-2-224 | Siemens NH-2-224 | 224 | [4800.0, 120.0, 7.0, 0.2, 0.04, 0.004] | 0 | 0 | [400.0, 750.0, 1453.0, 3025.0, 4315.0, 7600.0] | 0 | 0
Siemens NH-2-250 | Siemens NH-2-250 | 250 | [4800.0, 120.0, 7.0, 0.1, 0.004] | 0 | 0 | [450.0, 800.0, 1650.0, 4000.0, 8500.0] | 0 | 0
Siemens NH-2-315 | Siemens NH-2-315 | 315 | [4800.0, 120.0, 7.0, 0.1, 0.004] | 0 | 0 | [550.0, 920.0, 1900.0, 5000.0, 11000.0] | 0 | 0
Siemens NH-2-355 | Siemens NH-2-355 | 355 | [4800.0, 120.0, 6.0, 0.1, 0.004] | 0 | 0 | [650.0, 1116.27, 2350.0, 5840.0, 12790.0] | 0 | 0
Siemens NH-2-400 | Siemens NH-2-400 | 400 | [4800.0, 120.0, 7.0, 0.1, 0.004] | 0 | 0 | [720.0, 1350.0, 2800.0, 6500.0, 15000.0] | 0 | 0
Siemens NH-2-425 | Siemens NH-2-425 | 425 | [4800.0, 120.0, 7.0, 0.1, 0.004] | 0 | 0 | [850.0, 1500.0, 3050.0, 7500.0, 16500.0] | 0 | 0
Siemens NH-2-630 | Siemens NH-2-630 | 630 | [4800.0, 120.0, 7.0, 0.1, 0.004] | 0 | 0 | [1200.0, 2000.0, 4800.0, 12000.0, 26000.0] | 0 | 0

## res_bus
| vm_pu | va_degree | p_mw | q_mvar
0 | 0.98862 | -0.21657 | 0.0010592 | 0.00026547
1 | 0.98873 | -0.21456 | 0.00074779 | 0.00018741
2 | 0.98724 | -0.24329 | 0 | 0
3 | 0.98932 | -0.20314 | 0.00034088 | 8.5431e-05
4 | 0.98596 | -0.26803 | 0.0011582 | 0.00029027
5 | 0.98934 | -0.20277 | 0.0004388 | 0.00010997
6 | 0.98545 | -0.2778 | 0.000438 | 0.00010977
7 | 0.97923 | -0.39902 | 0 | 0
8 | 0.9783 | -0.41725 | 0 | 0
9 | 0.97939 | -0.39588 | 0.00055104 | 0.0001381
10 | 0.98538 | -0.27925 | 0.00051384 | 0.00012878
11 | 0.98527 | -0.28125 | 0.00061597 | 0.00015438
12 | 0.98466 | -0.29307 | 0 | 0
13 | 0.98133 | -0.35785 | 0 | 0
14 | 0.98093 | -0.36562 | 0.00042518 | 0.00010656
15 | 0.97639 | -0.45428 | 0.00045742 | 0.00011464
16 | 0.97976 | -0.38865 | 0.00059235 | 0.00014846
17 | 0.98029 | -0.3782 | 0.0003325 | 8.3332e-05
18 | 0.99104 | -0.17026 | 0 | 0
19 | 0.99319 | -0.12907 | 0 | 0
20 | 0.9974 | -0.04916 | 0.0018126 | 0.00045428
21 | 0.97722 | -0.43857 | 0.00051964 | 0.00013024
22 | 1 | 0 | -0.17187 | -0.043732
23 | 0.99865 | -0.025431 | 0.00051108 | 0.00012809
24 | 0.99922 | -0.014644 | 0.0022186 | 0.00055602
25 | 0.99864 | -0.025694 | 0.00022465 | 5.6303e-05
26 | 0.9943 | -0.10797 | 0 | 0
27 | 0.99813 | -0.035328 | 0.00047966 | 0.00012022
28 | 0.99413 | -0.11127 | 0 | 0
29 | 0.99181 | -0.15568 | 0 | 0
30 | 0.9756 | -0.46982 | 0.0022281 | 0.00055841
31 | 0.9756 | -0.46985 | 0.0025051 | 0.00062784
32 | 0.97585 | -0.46499 | 0.00052368 | 0.00013125
33 | 0.97522 | -0.47719 | 0.00054705 | 0.0001371
34 | 0.9748 | -0.48561 | 0 | 0
35 | 0.9724 | -0.53292 | 0.00045253 | 0.00011341
36 | 0.97476 | -0.48629 | 0 | 0
37 | 0.97218 | -0.53711 | 0 | 0
38 | 0.97165 | -0.54769 | 0.003387 | 0.00084885
39 | 0.97146 | -0.5515 | 0.00038341 | 9.6092e-05
40 | 0.97029 | -0.57454 | 0.00040644 | 0.00010186
41 | 0.97033 | -0.57389 | 0 | 0
42 | 0.97038 | -0.57292 | 0.0035298 | 0.00088465
43 | 0.97036 | -0.57326 | 0.00055412 | 0.00013888
44 | 0.97047 | -0.57095 | 0 | 0
45 | 0.97034 | -0.57367 | 0.0005015 | 0.00012569
46 | 0.97087 | -0.56308 | 0.0024815 | 0.00062191
47 | 0.97043 | -0.57189 | 0.0027077 | 0.00067861
48 | 0.97105 | -0.55963 | 0.00031295 | 7.8433e-05
49 | 0.97709 | -0.44103 | 0.0051805 | 0.0012984
50 | 0.98468 | -0.29344 | 0.0042291 | 0.0010599
51 | 0.98494 | -0.28835 | 0.000771 | 0.00019323
52 | 0.98424 | -0.30205 | 0.0036378 | 0.00091171
53 | 0.98521 | -0.28314 | 0.00067516 | 0.00016921
54 | 0.98419 | -0.30299 | 0.0012584 | 0.00031537
55 | 0.9855 | -0.27746 | 0.00061216 | 0.00015342
56 | 0.98475 | -0.29214 | 0.004379 | 0.0010975
57 | 0.98479 | -0.29131 | 0 | 0
58 | 0.98425 | -0.30203 | 0.00086779 | 0.00021749
59 | 0.98495 | -0.28831 | 0 | 0
60 | 0.98492 | -0.28882 | 0 | 0
61 | 0.98487 | -0.28983 | 0 | 0
62 | 0.98502 | -0.28692 | 0 | 0
63 | 0.98424 | -0.30207 | 0.00044669 | 0.00011195
64 | 0.9849 | -0.28931 | 0 | 0
65 | 0.98485 | -0.29024 | 0.0021676 | 0.00054325
66 | 0.98485 | -0.29021 | 0 | 0
67 | 0.9847 | -0.29307 | 0.00051329 | 0.00012864
68 | 0.9857 | -0.27365 | 0.0004388 | 0.00010997
69 | 0.98657 | -0.25669 | 0 | 0
70 | 0.98616 | -0.26464 | 0.0028073 | 0.00070357
71 | 0.98788 | -0.23123 | 0.0032875 | 0.00082393
72 | 0.98571 | -0.27348 | 0.0039222 | 0.00098299
73 | 0.98895 | -0.21051 | 0 | 0
74 | 0.99799 | -0.037889 | 0.00023279 | 5.8342e-05
75 | 0.98418 | -0.3034 | 0.00020926 | 5.2445e-05
76 | 0.98397 | -0.30747 | 0.00028702 | 7.1934e-05
77 | 0.9839 | -0.30885 | 0.00047555 | 0.00011918
78 | 0.98388 | -0.30915 | 0.00017642 | 4.4216e-05
79 | 0.99772 | -0.043134 | 0.00035366 | 8.8636e-05
80 | 0.9941 | -0.11186 | 0.0012063 | 0.00030233
81 | 0.99403 | -0.11326 | 0.0075725 | 0.0018979
82 | 0.99152 | -0.16126 | 0 | 0
83 | 0.99151 | -0.16147 | 0 | 0
84 | 0.99123 | -0.1668 | 0.01157 | 0.0028997
85 | 0.98378 | -0.3111 | 0.0013408 | 0.00033604
86 | 0.98375 | -0.31183 | 0.00072366 | 0.00018137
87 | 0.98373 | -0.31213 | 0 | 0
88 | 0.9941 | -0.11201 | 0.0010311 | 0.00025842
89 | 0.98461 | -0.29492 | 0.0042385 | 0.0010623
90 | 0.98485 | -0.2903 | 0.00030311 | 7.5966e-05
91 | 0.98483 | -0.29052 | 0.0015507 | 0.00038865
92 | 0.99147 | -0.16221 | 0.00457 | 0.0011453
93 | 0.98892 | -0.21094 | 0 | 0
94 | 0.9889 | -0.2114 | 0.0012842 | 0.00032184
95 | 0.98785 | -0.23141 | 0 | 0
96 | 0.98755 | -0.23723 | 0 | 0
97 | 0.98729 | -0.24243 | 0.00060374 | 0.00015131
98 | 0.98288 | -0.3271 | 0.00071349 | 0.00017882
99 | 0.9837 | -0.31263 | 0.00055805 | 0.00013986
100 | 0.97265 | -0.52705 | 0.0094696 | 0.0023733
101 | 0.97152 | -0.54926 | 0.0088891 | 0.0022278
102 | 0.97375 | -0.50531 | 0.008757 | 0.0021947
103 | 0.97134 | -0.55281 | 0.010689 | 0.002679
104 | 0.97792 | -0.42341 | 0.00053903 | 0.00013509
105 | 0.97123 | -0.55511 | 0.0026411 | 0.00066193
106 | 0.97853 | -0.41167 | 0.0011448 | 0.00028692
107 | 0.98684 | -0.25123 | 0.0019972 | 0.00050055
108 | 0.98677 | -0.25245 | 0.00069642 | 0.00017454
109 | 0.98709 | -0.2464 | 0 | 0
110 | 0.9867 | -0.25398 | 0.00064682 | 0.00016211
111 | 0.98707 | -0.24677 | 0.00073605 | 0.00018447
112 | 0.98666 | -0.25478 | 0.00039693 | 9.948e-05
113 | 0.98157 | -0.35244 | 0.00078996 | 0.00019798
114 | 0.98031 | -0.37695 | 0.00062234 | 0.00015597
115 | 0.98027 | -0.3778 | 0.00043846 | 0.00010989
116 | 0.97993 | -0.3844 | 0.00040171 | 0.00010068
117 | 0.97112 | -0.55728 | 0.0092394 | 0.0023156
118 | 0.98664 | -0.25502 | 0.0009729 | 0.00024383
119 | 0.99998 | 149.9956 | 0 | 0

## res_line
| p_from_mw | q_from_mvar | p_to_mw | q_to_mvar | pl_mw | ql_mvar | i_from_ka | i_to_ka | i_ka | vm_from_pu | va_from_degree | vm_to_pu | va_to_degree | loading_percent
0 | -0.032772 | -0.0083273 | 0.032775 | 0.0083291 | 3.1643e-06 | 1.8476e-06 | 0.049367 | 0.049367 | 0.049367 | 0.98862 | -0.21657 | 0.98873 | -0.21456 | 6.7811
1 | 0.031713 | 0.0080618 | -0.031672 | -0.0080382 | 4.0766e-05 | 2.365e-05 | 0.047772 | 0.047773 | 0.047773 | 0.98862 | -0.21657 | 0.98724 | -0.24329 | 6.5623
2 | -0.033523 | -0.0085165 | 0.033541 | 0.0085274 | 1.8453e-05 | 1.0819e-05 | 0.050492 | 0.050492 | 0.050492 | 0.98873 | -0.21456 | 0.98932 | -0.20314 | 6.9357
3 | 0.031672 | 0.0080382 | -0.031634 | -0.0080163 | 3.7643e-05 | 2.1845e-05 | 0.047773 | 0.047774 | 0.047774 | 0.98724 | -0.24329 | 0.98596 | -0.26803 | 6.5624
4 | -0.033882 | -0.0086128 | 0.033883 | 0.0086131 | 5.9548e-07 | 3.4975e-07 | 0.051004 | 0.051004 | 0.051004 | 0.98932 | -0.20314 | 0.98934 | -0.20277 | 7.0061
5 | 0.030476 | 0.0077261 | -0.030462 | -0.0077178 | 1.4306e-05 | 8.2378e-06 | 0.046026 | 0.046027 | 0.046027 | 0.98596 | -0.26803 | 0.98545 | -0.2778 | 6.3223
6 | -0.034321 | -0.0087231 | 0.034375 | 0.0087548 | 5.3814e-05 | 3.1675e-05 | 0.051664 | 0.051663 | 0.051664 | 0.98934 | -0.20277 | 0.99104 | -0.17026 | 7.0968
7 | 0.030024 | 0.007608 | -0.030022 | -0.0076069 | 2.0832e-06 | 1.1957e-06 | 0.045365 | 0.045365 | 0.045365 | 0.98545 | -0.2778 | 0.98538 | -0.27925 | 6.2315
8 | 0.0057115 | 0.0014308 | -0.0057066 | -0.0014298 | 4.9575e-06 | 9.6717e-07 | 0.0086789 | 0.0086797 | 0.0086797 | 0.97923 | -0.39902 | 0.9783 | -0.41725 | 2.3845
9 | -0.0057115 | -0.0014308 | 0.0057124 | 0.0014309 | 8.5319e-07 | 1.6599e-07 | 0.0086789 | 0.0086787 | 0.0086789 | 0.97923 | -0.39902 | 0.97939 | -0.39588 | 2.3843
10 | 0.0057066 | 0.0014298 | -0.0057008 | -0.0014287 | 5.7931e-06 | 1.136e-06 | 0.0086797 | 0.0086806 | 0.0086806 | 0.9783 | -0.41725 | 0.97722 | -0.43857 | 2.3848
11 | -0.0062634 | -0.001569 | 0.0062656 | 0.0015696 | 2.1563e-06 | 5.8063e-07 | 0.009516 | 0.0095157 | 0.009516 | 0.97939 | -0.39588 | 0.97976 | -0.38865 | 2.6143
12 | 0.029508 | 0.0074781 | -0.029505 | -0.0074764 | 2.8472e-06 | 1.6277e-06 | 0.044589 | 0.044589 | 0.044589 | 0.98538 | -0.27925 | 0.98527 | -0.28125 | 6.1249
13 | 0.028889 | 0.0073221 | -0.028873 | -0.0073127 | 1.6396e-05 | 9.3254e-06 | 0.043659 | 0.04366 | 0.04366 | 0.98527 | -0.28125 | 0.98466 | -0.29307 | 5.9972
14 | 0.028873 | 0.0073127 | -0.028783 | -0.0072618 | 8.9545e-05 | 5.0957e-05 | 0.04366 | 0.043662 | 0.043662 | 0.98466 | -0.29307 | 0.98133 | -0.35785 | 5.9975
15 | 0.0076262 | 0.0019117 | -0.0076233 | -0.0019106 | 2.8229e-06 | 1.0957e-06 | 0.011564 | 0.011564 | 0.011564 | 0.98133 | -0.35785 | 0.98093 | -0.36562 | 3.177
16 | 0.021157 | 0.0053501 | -0.021059 | -0.0053004 | 9.7465e-05 | 4.9695e-05 | 0.032098 | 0.032102 | 0.032102 | 0.98133 | -0.35785 | 0.97639 | -0.45428 | 4.4097
17 | 0.0071982 | 0.0018041 | -0.0071938 | -0.0018025 | 4.3141e-06 | 1.5438e-06 | 0.010919 | 0.01092 | 0.01092 | 0.98093 | -0.36562 | 0.98029 | -0.3782 | 2.9999
18 | 0.020602 | 0.0051857 | -0.020591 | -0.0051804 | 1.0538e-05 | 5.3198e-06 | 0.031405 | 0.031406 | 0.031406 | 0.97639 | -0.45428 | 0.97585 | -0.46499 | 4.314
19 | -0.0068579 | -0.0017181 | 0.0068613 | 0.0017192 | 3.4134e-06 | 1.1273e-06 | 0.010415 | 0.010415 | 0.010415 | 0.97976 | -0.38865 | 0.98029 | -0.3782 | 2.8614
20 | -0.034375 | -0.0087548 | 0.034444 | 0.0087951 | 6.8444e-05 | 4.0272e-05 | 0.051663 | 0.051662 | 0.051663 | 0.99104 | -0.17026 | 0.99319 | -0.12907 | 7.0966
21 | -0.034444 | -0.0087951 | 0.034577 | 0.0088736 | 0.00013355 | 7.8534e-05 | 0.051662 | 0.05166 | 0.051662 | 0.99319 | -0.12907 | 0.9974 | -0.04916 | 7.0964
22 | -0.03639 | -0.0093279 | 0.036401 | 0.0093342 | 1.0633e-05 | 6.3041e-06 | 0.054364 | 0.054364 | 0.054364 | 0.9974 | -0.04916 | 0.99772 | -0.043134 | 7.4676
23 | 0.0051811 | 0.0012984 | -0.0051805 | -0.0012984 | 6.0588e-07 | 6.2598e-08 | 0.0078893 | 0.0078894 | 0.0078894 | 0.97722 | -0.43857 | 0.97709 | -0.44103 | 2.1674
24 | 0.038282 | 0.009833 | -0.038234 | -0.0098048 | 4.7214e-05 | 2.8189e-05 | 0.057048 | 0.057049 | 0.057049 | 1 | 0 | 0.99865 | -0.025431 | 7.8364
25 | 0.13194 | 0.033899 | -0.13184 | -0.033839 | 9.3768e-05 | 5.9672e-05 | 0.19662 | 0.19662 | 0.19662 | 1 | 0 | 0.99922 | -0.014644 | 27.008
26 | 0.037723 | 0.0096767 | -0.037723 | -0.0096764 | 4.8229e-07 | 2.8742e-07 | 0.056287 | 0.056287 | 0.056287 | 0.99865 | -0.025431 | 0.99864 | -0.025694 | 7.7318
27 | 0.12962 | 0.033283 | -0.12904 | -0.032911 | 0.00058439 | 0.00037184 | 0.19331 | 0.19331 | 0.19331 | 0.99922 | -0.014644 | 0.9943 | -0.10797 | 26.5543
28 | 0.037498 | 0.0096201 | -0.037481 | -0.0096097 | 1.7516e-05 | 1.043e-05 | 0.055953 | 0.055953 | 0.055953 | 0.99864 | -0.025694 | 0.99813 | -0.035328 | 7.6859
29 | 0.0098123 | 0.0024594 | -0.0098107 | -0.0024586 | 1.5439e-06 | 7.4048e-07 | 0.014685 | 0.014685 | 0.014685 | 0.9943 | -0.10797 | 0.99413 | -0.11127 | 4.0342
30 | 0.11923 | 0.030452 | -0.11895 | -0.030278 | 0.00027429 | 0.00017436 | 0.17863 | 0.17863 | 0.17863 | 0.9943 | -0.10797 | 0.99181 | -0.15568 | 24.5372
31 | 0.037001 | 0.0094895 | -0.036996 | -0.0094867 | 4.5959e-06 | 2.7314e-06 | 0.055238 | 0.055238 | 0.055238 | 0.99813 | -0.035328 | 0.99799 | -0.037889 | 7.5876
32 | 0.0022375 | 0.0005605 | -0.0022374 | -0.00056065 | 6.1966e-08 | -1.5136e-07 | 0.003349 | 0.0033491 | 0.0033491 | 0.99413 | -0.11127 | 0.9941 | -0.11186 | 0.92007
33 | 0.0075732 | 0.0018981 | -0.0075725 | -0.0018979 | 7.1619e-07 | 2.6567e-07 | 0.011336 | 0.011336 | 0.011336 | 0.99413 | -0.11127 | 0.99403 | -0.11326 | 3.1142
34 | 0.011576 | 0.002903 | -0.01157 | -0.0028997 | 6.1329e-06 | 3.2259e-06 | 0.017369 | 0.017369 | 0.017369 | 0.99181 | -0.15568 | 0.99123 | -0.1668 | 4.7717
35 | 0.1028 | 0.026229 | -0.10253 | -0.026057 | 0.00027149 | 0.00017219 | 0.1544 | 0.1544 | 0.1544 | 0.99181 | -0.15568 | 0.98895 | -0.21051 | 21.2095
36 | 0.0045714 | 0.0011452 | -0.0045702 | -0.0011453 | 1.216e-06 | -1.1114e-07 | 0.0068583 | 0.0068586 | 0.0068586 | 0.99181 | -0.15568 | 0.99152 | -0.16126 | 1.8842
37 | 0.017835 | 0.0044879 | -0.017835 | -0.0044879 | 2.4461e-08 | 1.4555e-08 | 0.027209 | 0.027209 | 0.027209 | 0.9756 | -0.46982 | 0.9756 | -0.46985 | 7.475
38 | -0.020063 | -0.0050464 | 0.020068 | 0.0050492 | 4.6293e-06 | 2.7982e-06 | 0.030607 | 0.030607 | 0.030607 | 0.9756 | -0.46982 | 0.97585 | -0.46499 | 8.4086
39 | 0.01533 | 0.0038601 | -0.015324 | -0.003857 | 5.3779e-06 | 3.1146e-06 | 0.023388 | 0.023388 | 0.023388 | 0.9756 | -0.46985 | 0.97522 | -0.47719 | 6.4253
40 | 0.014777 | 0.0037199 | -0.014771 | -0.0037165 | 5.9489e-06 | 3.4184e-06 | 0.022554 | 0.022554 | 0.022554 | 0.97522 | -0.47719 | 0.9748 | -0.48561 | 6.1961
41 | 0.014771 | 0.0037165 | -0.014771 | -0.0037162 | 4.8012e-07 | 2.759e-07 | 0.022554 | 0.022554 | 0.022554 | 0.9748 | -0.48561 | 0.97476 | -0.48629 | 6.1961
42 | -0.014738 | -0.0036973 | 0.014771 | 0.0037162 | 3.2831e-05 | 1.8872e-05 | 0.022554 | 0.022554 | 0.022554 | 0.9724 | -0.53292 | 0.97476 | -0.48629 | 6.1963
43 | 0.014286 | 0.0035839 | -0.014283 | -0.0035823 | 2.8535e-06 | 1.6288e-06 | 0.021862 | 0.021862 | 0.021862 | 0.9724 | -0.53292 | 0.97218 | -0.53711 | 6.0061
44 | 0.014283 | 0.0035823 | -0.014276 | -0.0035781 | 7.2034e-06 | 4.1121e-06 | 0.021862 | 0.021862 | 0.021862 | 0.97218 | -0.53711 | 0.97165 | -0.54769 | 6.0061
45 | 0.010889 | 0.0027293 | -0.010887 | -0.0027283 | 1.9759e-06 | 1.0299e-06 | 0.016675 | 0.016675 | 0.016675 | 0.97165 | -0.54769 | 0.97146 | -0.5515 | 4.5812
46 | 0.010503 | 0.0026322 | -0.010499 | -0.0026301 | 4.0663e-06 | 2.084e-06 | 0.016088 | 0.016088 | 0.016088 | 0.97146 | -0.5515 | 0.97105 | -0.55963 | 4.4199
47 | -0.00040644 | -0.00010186 | 0.00040646 | 0.00010081 | 1.2487e-08 | -1.0513e-06 | 0.00062331 | 0.00062293 | 0.00062331 | 0.97029 | -0.57454 | 0.97033 | -0.57389 | 0.17124
48 | -0.00040646 | -0.00010081 | 0.00040646 | 0.00010046 | 4.1805e-09 | -3.5227e-07 | 0.00062293 | 0.0006228 | 0.00062293 | 0.97033 | -0.57389 | 0.97034 | -0.57367 | 0.17113
49 | 0.0014621 | 0.0003646 | -0.0014621 | -0.00036474 | 2.4054e-08 | -1.4232e-07 | 0.0022414 | 0.0022415 | 0.0022415 | 0.97038 | -0.57292 | 0.97036 | -0.57326 | 0.61579
50 | -0.0049919 | -0.0012492 | 0.0049924 | 0.0012493 | 4.6753e-07 | 3.6301e-08 | 0.0076542 | 0.0076541 | 0.0076542 | 0.97038 | -0.57292 | 0.97047 | -0.57095 | 2.1028
51 | 0.00090798 | 0.00022586 | -0.00090797 | -0.00022615 | 1.7588e-08 | -2.8783e-07 | 0.0013918 | 0.0013919 | 0.0013919 | 0.97036 | -0.57326 | 0.97034 | -0.57367 | 0.38238
52 | -0.0077002 | -0.0019277 | 0.0077031 | 0.0019289 | 2.8866e-06 | 1.1647e-06 | 0.011806 | 0.011806 | 0.011806 | 0.97047 | -0.57095 | 0.97087 | -0.56308 | 3.2434
53 | 0.0027078 | 0.00067845 | -0.0027077 | -0.00067861 | 1.2157e-07 | -1.5457e-07 | 0.0041518 | 0.0041518 | 0.0041518 | 0.97047 | -0.57095 | 0.97043 | -0.57189 | 1.1406
54 | -0.010185 | -0.0025508 | 0.010186 | 0.0025517 | 1.6705e-06 | 8.4297e-07 | 0.015609 | 0.015609 | 0.015609 | 0.97087 | -0.56308 | 0.97105 | -0.55963 | 4.2881
55 | -0.0091273 | -0.0022866 | 0.0091295 | 0.0022876 | 2.2124e-06 | 1.0213e-06 | 0.013792 | 0.013792 | 0.013792 | 0.98468 | -0.29344 | 0.98494 | -0.28835 | 3.7891
56 | 0.0048982 | 0.0012266 | -0.0048962 | -0.0012266 | 2.0073e-06 | 4.242e-08 | 0.0074016 | 0.0074021 | 0.0074021 | 0.98468 | -0.29344 | 0.98424 | -0.30205 | 2.0335
57 | -0.0099005 | -0.0024808 | 0.009903 | 0.002482 | 2.4597e-06 | 1.2009e-06 | 0.014957 | 0.014957 | 0.014957 | 0.98494 | -0.28835 | 0.98521 | -0.28314 | 4.1091
58 | 0.0012584 | 0.00031488 | -0.0012584 | -0.00031537 | 5.6428e-08 | -4.9226e-07 | 0.0019023 | 0.0019025 | 0.0019025 | 0.98424 | -0.30205 | 0.98419 | -0.30299 | 0.52267
59 | -0.010578 | -0.0026512 | 0.010581 | 0.0026527 | 2.8615e-06 | 1.4506e-06 | 0.015977 | 0.015977 | 0.015977 | 0.98521 | -0.28314 | 0.9855 | -0.27746 | 4.3892
60 | -0.011193 | -0.0028061 | 0.011195 | 0.0028072 | 2.1222e-06 | 1.1057e-06 | 0.016901 | 0.016901 | 0.016901 | 0.9855 | -0.27746 | 0.98571 | -0.27348 | 4.6431
61 | -0.004379 | -0.0010975 | 0.0043791 | 0.0010974 | 1.7343e-07 | -2.3396e-08 | 0.0066169 | 0.0066168 | 0.0066169 | 0.98475 | -0.29214 | 0.98479 | -0.29131 | 1.8178
62 | 0.0050893 | 0.0012722 | -0.0050868 | -0.0012721 | 2.5957e-06 | 1.7245e-07 | 0.0076888 | 0.0076893 | 0.0076893 | 0.98479 | -0.29131 | 0.98425 | -0.30203 | 2.1125
63 | -0.0094685 | -0.0023697 | 0.0094698 | 0.0023703 | 1.3501e-06 | 6.402e-07 | 0.014306 | 0.014306 | 0.014306 | 0.98479 | -0.29131 | 0.98495 | -0.28831 | 3.9301
64 | 0.004219 | 0.0010546 | -0.004219 | -0.0010546 | 7.5015e-09 | -1.4497e-09 | 0.0063774 | 0.0063774 | 0.0063774 | 0.98425 | -0.30203 | 0.98424 | -0.30207 | 1.752
65 | -0.011638 | -0.0029131 | 0.011638 | 0.0029135 | 7.675e-07 | 4.0691e-07 | 0.01758 | 0.01758 | 0.01758 | 0.98495 | -0.28831 | 0.98502 | -0.28692 | 4.8298
66 | 0.0021678 | 0.00054275 | -0.0021677 | -0.00054301 | 1.0312e-07 | -2.6031e-07 | 0.0032748 | 0.0032749 | 0.0032749 | 0.98495 | -0.28831 | 0.9849 | -0.28931 | 0.89971
67 | 0.0066071 | 0.0016551 | -0.0066067 | -0.001655 | 3.1844e-07 | 9.5338e-08 | 0.0099816 | 0.0099817 | 0.0099817 | 0.98492 | -0.28882 | 0.98487 | -0.28983 | 2.7422
68 | -0.0066071 | -0.0016551 | 0.0066076 | 0.0016552 | 5.9544e-07 | 1.7824e-07 | 0.0099816 | 0.0099816 | 0.0099816 | 0.98492 | -0.28882 | 0.98502 | -0.28692 | 2.7422
69 | 0.0018539 | 0.00046414 | -0.0018538 | -0.00046426 | 3.3392e-08 | -1.2307e-07 | 0.0028008 | 0.0028009 | 0.0028009 | 0.98487 | -0.28983 | 0.98485 | -0.29021 | 0.76947
70 | 0.0047529 | 0.0011908 | -0.0047521 | -0.0011908 | 7.3359e-07 | -1.3177e-08 | 0.0071808 | 0.007181 | 0.007181 | 0.98487 | -0.28983 | 0.9847 | -0.29307 | 1.9728
71 | -0.018246 | -0.0045687 | 0.018258 | 0.0045756 | 1.1537e-05 | 6.868e-06 | 0.027562 | 0.027562 | 0.027562 | 0.98502 | -0.28692 | 0.9857 | -0.27365 | 7.572
72 | 0.0037723 | 0.00094263 | -0.003772 | -0.00094273 | 2.3852e-07 | -9.5953e-08 | 0.0057021 | 0.0057021 | 0.0057021 | 0.98424 | -0.30207 | 0.98418 | -0.3034 | 1.5665
73 | 0.0021677 | 0.00054301 | -0.0021676 | -0.00054325 | 9.6619e-08 | -2.4385e-07 | 0.0032749 | 0.0032751 | 0.0032751 | 0.9849 | -0.28931 | 0.98485 | -0.29024 | 0.89974
74 | 0.00030311 | 7.5747e-05 | -0.00030311 | -7.5966e-05 | 1.3596e-09 | -2.1914e-07 | 0.00045789 | 0.00045797 | 0.00045797 | 0.98485 | -0.29021 | 0.98485 | -0.2903 | 0.12582
75 | 0.0015507 | 0.00038852 | -0.0015507 | -0.00038865 | 2.3126e-08 | -1.2814e-07 | 0.002343 | 0.002343 | 0.002343 | 0.98485 | -0.29021 | 0.98483 | -0.29052 | 0.64369
76 | 0.0042388 | 0.0010622 | -0.0042385 | -0.0010623 | 3.7393e-07 | -6.9815e-08 | 0.0064054 | 0.0064055 | 0.0064055 | 0.9847 | -0.29307 | 0.98461 | -0.29492 | 1.7597
77 | -0.018696 | -0.0046856 | 0.018712 | 0.0046946 | 1.5121e-05 | 9.0318e-06 | 0.028224 | 0.028224 | 0.028224 | 0.9857 | -0.27365 | 0.98657 | -0.25669 | 7.7539
78 | 0.017938 | 0.0045014 | -0.017931 | -0.0044974 | 6.8025e-06 | 4.0373e-06 | 0.027057 | 0.027057 | 0.027057 | 0.98657 | -0.25669 | 0.98616 | -0.26464 | 7.4334
79 | -0.036649 | -0.009196 | 0.036694 | 0.0092241 | 4.4546e-05 | 2.8012e-05 | 0.055281 | 0.055281 | 0.055281 | 0.98657 | -0.25669 | 0.98788 | -0.23123 | 15.1872
80 | 0.015124 | 0.0037938 | -0.015117 | -0.0037902 | 6.3725e-06 | 3.6623e-06 | 0.022822 | 0.022822 | 0.022822 | 0.98616 | -0.26464 | 0.98571 | -0.27348 | 6.2697
81 | -0.039981 | -0.010048 | 0.040021 | 0.010073 | 3.9588e-05 | 2.4963e-05 | 0.060233 | 0.060233 | 0.060233 | 0.98788 | -0.23123 | 0.98895 | -0.21051 | 16.5475
82 | 0.0012842 | 0.00032138 | -0.0012842 | -0.0003216 | 2.5957e-08 | -2.2128e-07 | 0.0019321 | 0.0019322 | 0.0019322 | 0.98895 | -0.21051 | 0.98892 | -0.21094 | 0.53083
83 | 0.061228 | 0.015663 | -0.061166 | -0.015624 | 6.1875e-05 | 3.8606e-05 | 0.09224 | 0.092241 | 0.092241 | 0.98895 | -0.21051 | 0.98785 | -0.23141 | 12.6704
84 | 0.036764 | 0.0094284 | -0.036754 | -0.0094228 | 9.3492e-06 | 5.5511e-06 | 0.054891 | 0.054891 | 0.054891 | 0.99799 | -0.037889 | 0.99772 | -0.043134 | 7.54
85 | 0.0035628 | 0.00089028 | -0.0035621 | -0.00089065 | 6.8846e-07 | -3.6346e-07 | 0.0053858 | 0.005386 | 0.005386 | 0.98418 | -0.3034 | 0.98397 | -0.30747 | 1.4797
86 | 0.0032751 | 0.00081871 | -0.0032748 | -0.00081887 | 2.1603e-07 | -1.6011e-07 | 0.004952 | 0.0049521 | 0.0049521 | 0.98397 | -0.30747 | 0.9839 | -0.30885 | 1.3605
87 | 0.0027993 | 0.00069969 | -0.0027993 | -0.00069974 | 3.9729e-08 | -4.9667e-08 | 0.0042329 | 0.0042329 | 0.0042329 | 0.9839 | -0.30885 | 0.98388 | -0.30915 | 1.1629
88 | 0.0026228 | 0.00065552 | -0.0026226 | -0.00065589 | 2.4257e-07 | -3.6693e-07 | 0.0039661 | 0.0039663 | 0.0039663 | 0.98388 | -0.30915 | 0.98378 | -0.3111 | 1.0896
89 | 0.0010311 | 0.00025831 | -0.0010311 | -0.00025842 | 7.5554e-09 | -1.0482e-07 | 0.0015434 | 0.0015434 | 0.0015434 | 0.9941 | -0.11186 | 0.9941 | -0.11201 | 0.42401
90 | 0.0045702 | 0.0011453 | -0.0045701 | -0.0011453 | 4.493e-08 | -4.0948e-09 | 0.0068586 | 0.0068586 | 0.0068586 | 0.99152 | -0.16126 | 0.99151 | -0.16147 | 1.8842
91 | 0.0045701 | 0.0011453 | -0.00457 | -0.0011453 | 1.6148e-07 | -1.471e-08 | 0.0068586 | 0.0068587 | 0.0068587 | 0.99151 | -0.16147 | 0.99147 | -0.16221 | 1.8843
92 | 0.0012818 | 0.00031985 | -0.0012817 | -0.00032022 | 4.4381e-08 | -3.7154e-07 | 0.0019383 | 0.0019384 | 0.0019384 | 0.98378 | -0.3111 | 0.98375 | -0.31183 | 0.53253
93 | 0.00055808 | 0.00013886 | -0.00055807 | -0.00013923 | 7.9567e-09 | -3.7321e-07 | 0.00084379 | 0.00084392 | 0.00084392 | 0.98375 | -0.31183 | 0.98373 | -0.31213 | 0.23185
94 | 0.00055807 | 0.00013923 | -0.00055805 | -0.00013986 | 1.3469e-08 | -6.3148e-07 | 0.00084392 | 0.00084415 | 0.00084415 | 0.98373 | -0.31213 | 0.9837 | -0.31263 | 0.23191
95 | 0.0012842 | 0.0003216 | -0.0012842 | -0.00032184 | 2.8649e-08 | -2.4419e-07 | 0.0019322 | 0.0019323 | 0.0019323 | 0.98892 | -0.21094 | 0.9889 | -0.2114 | 0.53086
96 | 0.05511 | 0.014109 | -0.055095 | -0.014099 | 1.5535e-05 | 9.8654e-06 | 0.08312 | 0.08312 | 0.08312 | 0.98785 | -0.23141 | 0.98755 | -0.23723 | 22.8351
97 | 0.0060557 | 0.0015155 | -0.0060526 | -0.0015148 | 3.1752e-06 | 7.2993e-07 | 0.0091211 | 0.0091215 | 0.0091215 | 0.98785 | -0.23141 | 0.98729 | -0.24243 | 2.5059
98 | 0.055095 | 0.014099 | -0.054856 | -0.013947 | 0.00023859 | 0.00015152 | 0.08312 | 0.08312 | 0.08312 | 0.98755 | -0.23723 | 0.98288 | -0.3271 | 22.8352
99 | 0.0054488 | 0.0013635 | -0.0054478 | -0.0013634 | 1.0288e-06 | 1.3826e-07 | 0.0082116 | 0.0082118 | 0.0082118 | 0.98729 | -0.24243 | 0.98709 | -0.2464 | 2.256
100 | 0.054143 | 0.013769 | -0.054077 | -0.013727 | 6.6011e-05 | 4.1916e-05 | 0.08204 | 0.08204 | 0.08204 | 0.98288 | -0.3271 | 0.98157 | -0.35244 | 22.5385
101 | 0.031498 | 0.0079087 | -0.031465 | -0.0078878 | 3.333e-05 | 2.0857e-05 | 0.048193 | 0.048193 | 0.048193 | 0.97265 | -0.52705 | 0.97152 | -0.54926 | 13.2399
102 | -0.040968 | -0.010282 | 0.04101 | 0.010309 | 4.2526e-05 | 2.6858e-05 | 0.06268 | 0.06268 | 0.06268 | 0.97265 | -0.52705 | 0.97375 | -0.50531 | 17.2198
103 | 0.022576 | 0.00566 | -0.022572 | -0.0056576 | 3.8188e-06 | 2.3386e-06 | 0.034578 | 0.034578 | 0.034578 | 0.97152 | -0.54926 | 0.97134 | -0.55281 | 9.4996
104 | -0.049767 | -0.012504 | 0.049963 | 0.012627 | 0.00019536 | 0.0001239 | 0.076062 | 0.076061 | 0.076062 | 0.97375 | -0.50531 | 0.97792 | -0.42341 | 20.8961
105 | 0.011883 | 0.0029787 | -0.011881 | -0.002978 | 1.3061e-06 | 7.0581e-07 | 0.018204 | 0.018204 | 0.018204 | 0.97134 | -0.55281 | 0.97123 | -0.55511 | 5.001
106 | -0.050502 | -0.012763 | 0.05053 | 0.012781 | 2.845e-05 | 1.8047e-05 | 0.076882 | 0.076882 | 0.076882 | 0.97792 | -0.42341 | 0.97853 | -0.41167 | 21.1213
107 | 0.0092403 | 0.0023161 | -0.0092394 | -0.0023156 | 9.5284e-07 | 4.5295e-07 | 0.014157 | 0.014157 | 0.014157 | 0.97123 | -0.55511 | 0.97112 | -0.55728 | 3.8893
108 | -0.051675 | -0.013067 | 0.051743 | 0.01311 | 6.7677e-05 | 4.2946e-05 | 0.078623 | 0.078622 | 0.078623 | 0.97853 | -0.41167 | 0.97993 | -0.3844 | 21.5996
109 | 0.0027134 | 0.00067874 | -0.0027133 | -0.00067896 | 1.5851e-07 | -2.2119e-07 | 0.004091 | 0.0040911 | 0.0040911 | 0.98684 | -0.25123 | 0.98677 | -0.25245 | 1.1239
110 | -0.0047107 | -0.0011793 | 0.0047117 | 0.0011793 | 1.0822e-06 | -3.8485e-08 | 0.0071026 | 0.0071023 | 0.0071026 | 0.98684 | -0.25123 | 0.98709 | -0.2464 | 1.9513
111 | 0.0020169 | 0.00050442 | -0.0020167 | -0.00050487 | 1.4639e-07 | -4.455e-07 | 0.003041 | 0.0030412 | 0.0030412 | 0.98677 | -0.25245 | 0.9867 | -0.25398 | 0.83548
112 | 0.00073606 | 0.00018412 | -0.00073605 | -0.00018447 | 1.3039e-08 | -3.5269e-07 | 0.0011095 | 0.0011096 | 0.0011096 | 0.98709 | -0.2464 | 0.98707 | -0.24677 | 0.30484
113 | 0.0013699 | 0.00034276 | -0.0013698 | -0.00034314 | 5.1836e-08 | -3.8053e-07 | 0.0020657 | 0.0020658 | 0.0020658 | 0.9867 | -0.25398 | 0.98666 | -0.25478 | 0.56754
114 | 0.00097291 | 0.00024366 | -0.0009729 | -0.00024383 | 1.1389e-08 | -1.7289e-07 | 0.0014672 | 0.0014673 | 0.0014673 | 0.98666 | -0.25478 | 0.98664 | -0.25502 | 0.4031
115 | 0.053287 | 0.013529 | -0.053224 | -0.013489 | 6.2762e-05 | 3.9845e-05 | 0.080842 | 0.080843 | 0.080843 | 0.98157 | -0.35244 | 0.98031 | -0.37695 | 22.2095
116 | 0.052601 | 0.013333 | -0.052599 | -0.013332 | 2.1449e-06 | 1.3614e-06 | 0.079898 | 0.079898 | 0.079898 | 0.98031 | -0.37695 | 0.98027 | -0.3778 | 21.95
117 | 0.052161 | 0.013222 | -0.052144 | -0.013211 | 1.6551e-05 | 1.0504e-05 | 0.079232 | 0.079232 | 0.079232 | 0.98027 | -0.3778 | 0.97993 | -0.3844 | 21.7671

## res_trafo
| p_hv_mw | q_hv_mvar | p_lv_mw | q_lv_mvar | pl_mw | ql_mvar | i_hv_ka | i_lv_ka | vm_hv_pu | va_hv_degree | vm_lv_pu | va_lv_degree | loading_percent
0 | -1.2729e-15 | -1.3162e-15 | 0.00165 | 1.2699e-07 | 0.00165 | 1.2699e-07 | 5.2857e-17 | 0.0023815 | 0.99998 | 149.9956 | 1 | 0 | 0.2619

## res_ext_grid
| p_mw | q_mvar
0 | 0.17689 | 0.044991

## res_load
| p_mw | q_mvar
0 | 0.0010592 | 0.00026547
1 | 0.00074779 | 0.00018741
2 | 0.00034088 | 8.5431e-05
3 | 0.0011582 | 0.00029027
4 | 0.0004388 | 0.00010997
5 | 0.000438 | 0.00010977
6 | 0.00055104 | 0.0001381
7 | 0.00051384 | 0.00012878
8 | 0.00061597 | 0.00015438
9 | 0.00042518 | 0.00010656
10 | 0.00045742 | 0.00011464
11 | 0.00059235 | 0.00014846
12 | 0.0003325 | 8.3332e-05
13 | 0.0018126 | 0.00045428
14 | 0.00051964 | 0.00013024
15 | 0.0050248 | 0.0012593
16 | 0.00051108 | 0.00012809
17 | 0.0022186 | 0.00055602
18 | 0.00022465 | 5.6303e-05
19 | 0.00047966 | 0.00012022
20 | 0.0022281 | 0.00055841
21 | 0.0025051 | 0.00062784
22 | 0.00052368 | 0.00013125
23 | 0.00054705 | 0.0001371
24 | 0.00045253 | 0.00011341
25 | 0.003387 | 0.00084885
26 | 0.00038341 | 9.6092e-05
27 | 0.00040644 | 0.00010186
28 | 0.0035298 | 0.00088465
29 | 0.00055412 | 0.00013888
30 | 0.0005015 | 0.00012569
31 | 0.0024815 | 0.00062191
32 | 0.0027077 | 0.00067861
33 | 0.00031295 | 7.8433e-05
34 | 0.0051805 | 0.0012984
35 | 0.0042291 | 0.0010599
36 | 0.000771 | 0.00019323
37 | 0.0036378 | 0.00091171
38 | 0.00067516 | 0.00016921
39 | 0.0012584 | 0.00031537
40 | 0.00061216 | 0.00015342
41 | 0.004379 | 0.0010975
42 | 0.00086779 | 0.00021749
43 | 0.00044669 | 0.00011195
44 | 0.0021676 | 0.00054325
45 | 0.00051329 | 0.00012864
46 | 0.0004388 | 0.00010997
47 | 0.0028073 | 0.00070357
48 | 0.0032875 | 0.00082393
49 | 0.0039222 | 0.00098299
50 | 0.00023279 | 5.8342e-05
51 | 0.00020926 | 5.2445e-05
52 | 0.00028702 | 7.1934e-05
53 | 0.00047555 | 0.00011918
54 | 0.00017642 | 4.4216e-05
55 | 0.00035366 | 8.8636e-05
56 | 0.0012063 | 0.00030233
57 | 0.0075725 | 0.0018979
58 | 0.01157 | 0.0028997
59 | 0.0013408 | 0.00033604
60 | 0.00072366 | 0.00018137
61 | 0.0010311 | 0.00025842
62 | 0.0042385 | 0.0010623
63 | 0.00030311 | 7.5966e-05
64 | 0.0015507 | 0.00038865
65 | 0.00457 | 0.0011453
66 | 0.0012842 | 0.00032184
67 | 0.00060374 | 0.00015131
68 | 0.00071349 | 0.00017882
69 | 0.00055805 | 0.00013986
70 | 0.0094696 | 0.0023733
71 | 0.0088891 | 0.0022278
72 | 0.008757 | 0.0021947
73 | 0.010689 | 0.002679
74 | 0.00053903 | 0.00013509
75 | 0.0026411 | 0.00066193
76 | 0.0011448 | 0.00028692
77 | 0.0019972 | 0.00050055
78 | 0.00069642 | 0.00017454
79 | 0.00064682 | 0.00016211
80 | 0.00073605 | 0.00018447
81 | 0.00039693 | 9.948e-05
82 | 0.00078996 | 0.00019798
83 | 0.00062234 | 0.00015597
84 | 0.00043846 | 0.00010989
85 | 0.00040171 | 0.00010068
86 | 0.0092394 | 0.0023156
87 | 0.0009729 | 0.00024383

## dtypes
| element | column | dtype
0 | bus | name | object
1 | bus | vn_kv | float64
2 | bus | type | object
3 | bus | zone | object
4 | bus | in_service | bool
5 | load | name | object
6 | load | bus | uint32
7 | load | p_mw | float64
8 | load | q_mvar | float64
9 | load | const_z_percent | float64
10 | load | const_i_percent | float64
11 | load | sn_mva | float64
12 | load | scaling | float64
13 | load | in_service | bool
14 | load | type | object
15 | ext_grid | name | object
16 | ext_grid | bus | uint32
17 | ext_grid | vm_pu | float64
18 | ext_grid | va_degree | float64
19 | ext_grid | slack_weight | float64
20 | ext_grid | in_service | bool
21 | line | name | object
22 | line | std_type | object
23 | line | from_bus | uint32
24 | line | to_bus | uint32
25 | line | length_km | float64
26 | line | r_ohm_per_km | float64
27 | line | x_ohm_per_km | float64
28 | line | c_nf_per_km | float64
29 | line | g_us_per_km | float64
30 | line | max_i_ka | float64
31 | line | df | float64
32 | line | parallel | uint32
33 | line | type | object
34 | line | in_service | bool
35 | trafo | name | object
36 | trafo | std_type | object
37 | trafo | hv_bus | uint32
38 | trafo | lv_bus | uint32
39 | trafo | sn_mva | float64
40 | trafo | vn_hv_kv | float64
41 | trafo | vn_lv_kv | float64
42 | trafo | vk_percent | float64
43 | trafo | vkr_percent | float64
44 | trafo | pfe_kw | float64
45 | trafo | i0_percent | float64
46 | trafo | shift_degree | float64
47 | trafo | tap_side | object
48 | trafo | tap_neutral | int32
49 | trafo | tap_min | int32
50 | trafo | tap_max | int32
51 | trafo | tap_step_percent | float64
52 | trafo | tap_step_degree | float64
53 | trafo | tap_pos | int32
54 | trafo | tap_phase_shifter | bool
55 | trafo | parallel | uint32
56 | trafo | df | float64
57 | trafo | in_service | bool
58 | line_geodata | coords | object
59 | bus_geodata | x | float64
60 | bus_geodata | y | float64
61 | bus_geodata | coords | object
62 | res_bus | vm_pu | float64
63 | res_bus | va_degree | float64
64 | res_bus | p_mw | float64
65 | res_bus | q_mvar | float64
66 | res_line | p_from_mw | float64
67 | res_line | q_from_mvar | float64
68 | res_line | p_to_mw | float64
69 | res_line | q_to_mvar | float64
70 | res_line | pl_mw | float64
71 | res_line | ql_mvar | float64
72 | res_line | i_from_ka | float64
73 | res_line | i_to_ka | float64
74 | res_line | i_ka | float64
75 | res_line | vm_from_pu | float64
76 | res_line | va_from_degree | float64
77 | res_line | vm_to_pu | float64
78 | res_line | va_to_degree | float64
79 | res_line | loading_percent | float64
80 | res_trafo | p_hv_mw | float64
81 | res_trafo | q_hv_mvar | float64
82 | res_trafo | p_lv_mw | float64
83 | res_trafo | q_lv_mvar | float64
84 | res_trafo | pl_mw | float64
85 | res_trafo | ql_mvar | float64
86 | res_trafo | i_hv_ka | float64
87 | res_trafo | i_lv_ka | float64
88 | res_trafo | vm_hv_pu | float64
89 | res_trafo | va_hv_degree | float64
90 | res_trafo | vm_lv_pu | float64
91 | res_trafo | va_lv_degree | float64
92 | res_trafo | loading_percent | float64
93 | res_ext_grid | p_mw | float64
94 | res_ext_grid | q_mvar | float64
95 | res_load | p_mw | float64
96 | res_load | q_mvar | float64

## parameters
| version | format_version | converged | OPF_converged | name | f_hz | sn_mva
0 | 2.14.6 | 2.14.0 | TRUE | FALSE |  | 50 | 1