## bus
| name | vn_kv | type | zone | in_service
0 | bus_LV_2293-20_0_5_node_0 | 0.4 | n |  | TRUE
1 | bus_LV_2293-20_0_5_node_1 | 0.4 | n |  | TRUE
2 | bus_LV_2293-20_0_5_node_2 | 0.4 | n |  | TRUE
3 | bus_LV_2293-20_0_5_node_5 | 0.4 | n |  | TRUE
4 | bus_LV_2293-20_0_5_node_7 | 0.4 | n |  | TRUE
5 | bus_LV_2293-20_0_5_node_8 | 0.4 | n |  | TRUE
6 | bus_LV_2293-20_0_5_node_3 | 0.4 | n |  | TRUE
7 | bus_LV_2293-20_0_5_node_13 | 0.4 | n |  | TRUE
8 | bus_LV_2293-20_0_5_node_4 | 0.4 | n |  | TRUE
9 | bus_LV_2293-20_0_5_node_19 | 0.4 | n |  | TRUE
10 | bus_LV_2293-20_0_5_node_49 | 0.4 | n |  | TRUE
11 | bus_LV_2293-20_0_5_node_56 | 0.4 | n |  | TRUE
12 | bus_LV_2293-20_0_5_node_15 | 0.4 | n |  | TRUE
13 | bus_LV_2293-20_0_5_node_6 | 0.4 | n |  | TRUE
14 | bus_LV_2293-20_0_5_node_57 | 0.4 | n |  | TRUE
15 | bus_LV_2293-20_0_5_node_58 | 0.4 | n |  | TRUE
16 | bus_LV_2293-20_0_5_node_10 | 0.4 | n |  | TRUE
17 | bus_LV_2293-20_0_5_node_12 | 0.4 | n |  | TRUE
18 | bus_LV_2293-20_0_5_node_9 | 0.4 | n |  | TRUE
19 | bus_LV_2293-20_0_5_node_11 | 0.4 | n |  | TRUE
20 | bus_LV_2293-20_0_5_node_14 | 0.4 | n |  | TRUE
21 | bus_LV_2293-20_0_5_node_20 | 0.4 | n |  | TRUE
22 | bus_LV_2293-20_0_5_node_17 | 0.4 | n |  | TRUE
23 | bus_LV_2293-20_0_5_node_51 | 0.4 | n |  | TRUE
24 | bus_LV_2293-20_0_5_node_47 | 0.4 | n |  | TRUE
25 | bus_LV_2293-20_0_5_node_37 | 0.4 | n |  | TRUE
26 | bus_LV_2293-20_0_5_node_16 | 0.4 | n |  | TRUE
27 | bus_LV_2293-20_0_5_node_18 | 0.4 | n |  | TRUE
28 | bus_LV_2293-20_0_5_node_26 | 0.4 | n |  | TRUE
29 | bus_LV_2293-20_0_5_node_27 | 0.4 | n |  | TRUE
30 | bus_LV_2293-20_0_5_node_21 | 0.4 | n |  | TRUE
31 | bus_LV_2293-20_0_5_node_22 | 0.4 | n |  | TRUE
32 | bus_LV_2293-20_0_5_node_23 | 0.4 | n |  | TRUE
33 | bus_LV_2293-20_0_5_node_24 | 0.4 | n |  | TRUE
34 | bus_LV_2293-20_0_5_node_28 | 0.4 | n |  | TRUE
35 | bus_LV_2293-20_0_5_node_29 | 0.4 | n |  | TRUE
36 | bus_LV_2293-20_0_5_node_52 | 0.4 | n |  | TRUE
37 | bus_LV_2293-20_0_5_node_30 | 0.4 | n |  | TRUE
38 | bus_LV_2293-20_0_5_node_31 | 0.4 | n |  | TRUE
39 | bus_LV_2293-20_0_5_node_32 | 0.4 | n |  | TRUE
40 | bus_LV_2293-20_0_5_node_33 | 0.4 | n |  | TRUE
41 | bus_LV_2293-20_0_5_node_34 | 0.4 | n |  | TRUE
42 | bus_LV_2293-20_0_5_node_35 | 0.4 | n |  | TRUE
43 | bus_LV_2293-20_0_5_node_36 | 0.4 | n |  | TRUE
44 | bus_LV_2293-20_0_5_node_38 | 0.4 | n |  | TRUE
45 | bus_LV_2293-20_0_5_node_41 | 0.4 | n |  | TRUE
46 | bus_LV_2293-20_0_5_node_40 | 0.4 | n |  | TRUE
47 | bus_LV_2293-20_0_5_node_43 | 0.4 | n |  | TRUE
48 | bus_LV_2293-20_0_5_node_42 | 0.4 | n |  | TRUE
49 | bus_LV_2293-20_0_5_node_45 | 0.4 | n |  | TRUE
50 | bus_LV_2293-20_0_5_node_46 | 0.4 | n |  | TRUE
51 | bus_LV_2293-20_0_5_node_48 | 0.4 | n |  | TRUE
52 | bus_LV_2293-20_0_5_node_50 | 0.4 | n |  | TRUE
53 | bus_LV_2293-20_0_5_node_53 | 0.4 | n |  | TRUE
54 | bus_LV_2293-20_0_5_node_54 | 0.4 | n |  | TRUE
55 | bus_LV_2293-20_0_5_node_55 | 0.4 | n |  | TRUE
56 | bus_MV_378_0_node_43 | 20 | n |  | TRUE

## load
| name | bus | p_mw | q_mvar | const_z_percent | const_i_percent | sn_mva | scaling | in_service | type
0 | LV_2293-20_0_5_load_0 | 0 | 0.051577 | 0.012927 | 0 | 0 |  | 1 | TRUE | wye
1 | LV_2293-20_0_5_load_7 | 4 | 0.051971 | 0.013025 | 0 | 0 |  | 1 | TRUE | wye
2 | LV_2293-20_0_5_load_13 | 7 | 0.033184 | 0.0083168 | 0 | 0 |  | 1 | TRUE | wye
3 | LV_2293-20_0_5_load_56 | 11 | 0.0085886 | 0.0021525 | 0 | 0 |  | 1 | TRUE | wye
4 | LV_2293-20_0_5_load_15 | 12 | 0.014336 | 0.003593 | 0 | 0 |  | 1 | TRUE | wye
5 | LV_2293-20_0_5_load_57 | 14 | 0.025057 | 0.0062799 | 0 | 0 |  | 1 | TRUE | wye
6 | LV_2293-20_0_5_load_58 | 15 | 0.031629 | 0.007927 | 0 | 0 |  | 1 | TRUE | wye
7 | LV_2293-20_0_5_load_9 | 18 | 0.03353 | 0.0084035 | 0 | 0 |  | 1 | TRUE | wye
8 | LV_2293-20_0_5_load_14 | 20 | 0.02541 | 0.0063683 | 0 | 0 |  | 1 | TRUE | wye
9 | LV_2293-20_0_5_load_20 | 21 | 0.015462 | 0.0038752 | 0 | 0 |  | 1 | TRUE | wye
10 | LV_2293-20_0_5_load_17 | 22 | 0.015462 | 0.0038751 | 0 | 0 |  | 1 | TRUE | wye
11 | LV_2293-20_0_5_load_51 | 23 | 0.0061216 | 0.0015342 | 0 | 0 |  | 1 | TRUE | wye
12 | LV_2293-20_0_5_load_18 | 27 | 0.0017998 | 0.00045106 | 0 | 0 |  | 1 | TRUE | wye
13 | LV_2293-20_0_5_load_26 | 28 | 0.002104 | 0.00052731 | 0 | 0 |  | 1 | TRUE | wye
14 | LV_2293-20_0_5_load_21 | 30 | 0.0057354 | 0.0014374 | 0 | 0 |  | 1 | TRUE | wye
15 | LV_2293-20_0_5_load_22 | 31 | 0.0062792 | 0.0015737 | 0 | 0 |  | 1 | TRUE | wye
16 | LV_2293-20_0_5_load_24 | 33 | 0.0059904 | 0.0015013 | 0 | 0 |  | 1 | TRUE | wye
17 | LV_2293-20_0_5_load_28 | 34 | 0.006379 | 0.0015987 | 0 | 0 |  | 1 | TRUE | wye
18 | LV_2293-20_0_5_load_52 | 36 | 0.0029193 | 0.00073166 | 0 | 0 |  | 1 | TRUE | wye
19 | LV_2293-20_0_5_load_30 | 37 | 0.0011167 | 0.00027987 | 0 | 0 |  | 1 | TRUE | wye
20 | LV_2293-20_0_5_load_32 | 39 | 0.00088643 | 0.00022216 | 0 | 0 |  | 1 | TRUE | wye
21 | LV_2293-20_0_5_load_33 | 40 | 0.010573 | 0.0026498 | 0 | 0 |  | 1 | TRUE | wye
22 | LV_2293-20_0_5_load_36 | 43 | 0.022433 | 0.0056223 | 0 | 0 |  | 1 | TRUE | wye
23 | LV_2293-20_0_5_load_38 | 44 | 0.015017 | 0.0037637 | 0 | 0 |  | 1 | TRUE | wye
24 | LV_2293-20_0_5_load_43 | 47 | 0.015138 | 0.003794 | 0 | 0 |  | 1 | TRUE | wye
25 | LV_2293-20_0_5_load_42 | 48 | 0.031323 | 0.0078504 | 0 | 0 |  | 1 | TRUE | wye
26 | LV_2293-20_0_5_load_45 | 49 | 0.0041708 | 0.0010453 | 0 | 0 |  | 1 | TRUE | wye
27 | LV_2293-20_0_5_load_46 | 50 | 0.0039403 | 0.00098752 | 0 | 0 |  | 1 | TRUE | wye
28 | LV_2293-20_0_5_load_48 | 51 | 0.00099989 | 0.0002506 | 0 | 0 |  | 1 | TRUE | wye
29 | LV_2293-20_0_5_load_50 | 52 | 0.0091253 | 0.002287 | 0 | 0 |  | 1 | TRUE | wye
30 | LV_2293-20_0_5_load_53 | 53 | 0.0070326 | 0.0017625 | 0 | 0 |  | 1 | TRUE | wye
31 | LV_2293-20_0_5_load_54 | 54 | 0.0057306 | 0.0014362 | 0 | 0 |  | 1 | TRUE | wye
32 | LV_2293-20_0_5_load_55 | 55 | 0.0076184 | 0.0019094 | 0 | 0 |  | 1 | TRUE | wye

## ext_grid
| name | bus | vm_pu | va_degree | slack_weight | in_service
0 |  | 0 | 1 | 0 | 1 | TRUE

## line
| name | std_type | from_bus | to_bus | length_km | r_ohm_per_km | x_ohm_per_km | c_nf_per_km | g_us_per_km | max_i_ka | df | parallel | type | in_service
0 | LV_2293-20_0_5_line_0 |  | 0 | 1 | 0.031718 | 0.125 | 0.08 | 261 | 0 | 0.364 | 1 | 4 | cs | TRUE
1 | LV_2293-20_0_5_line_1 |  | 0 | 2 | 0.012729 | 0.125 | 0.08 | 261 | 0 | 0.364 | 1 | 1 | cs | TRUE
2 | LV_2293-20_0_5_line_2 |  | 1 | 3 | 0.054016 | 0.125 | 0.08 | 261 | 0 | 0.364 | 1 | 4 | cs | TRUE
3 | LV_2293-20_0_5_line_3 |  | 2 | 4 | 0.028142 | 0.125 | 0.08 | 261 | 0 | 0.364 | 1 | 1 | cs | TRUE
4 | LV_2293-20_0_5_line_4 |  | 2 | 5 | 0.018392 | 0.125 | 0.08 | 261 | 0 | 0.364 | 1 | 1 | cs | TRUE
5 | LV_2293-20_0_5_line_5 |  | 3 | 12 | 0.059611 | 0.125 | 0.08 | 261 | 0 | 0.364 | 1 | 4 | cs | TRUE
6 | LV_2293-20_0_5_line_6 |  | 3 | 6 | 0.13242 | 0.125 | 0.08 | 261 | 0 | 0.364 | 1 | 1 | cs | TRUE
7 | LV_2293-20_0_5_line_7 |  | 5 | 15 | 0.006016 | 0.125 | 0.08 | 261 | 0 | 0.364 | 1 | 1 | cs | TRUE
8 | LV_2293-20_0_5_line_8 |  | 5 | 13 | 0.02787 | 0.125 | 0.08 | 261 | 0 | 0.364 | 1 | 1 | cs | TRUE
9 | LV_2293-20_0_5_line_9 |  | 6 | 7 | 0.030378 | 0.125 | 0.08 | 261 | 0 | 0.364 | 1 | 1 | cs | TRUE
10 | LV_2293-20_0_5_line_10 |  | 7 | 19 | 0.024498 | 0.125 | 0.08 | 261 | 0 | 0.364 | 1 | 1 | cs | TRUE
11 | LV_2293-20_0_5_line_11 |  | 8 | 9 | 0.087717 | 0.125 | 0.08 | 261 | 0 | 0.364 | 1 | 4 | cs | TRUE
12 | LV_2293-20_0_5_line_12 |  | 8 | 10 | 0.011947 | 0.125 | 0.08 | 261 | 0 | 0.364 | 1 | 1 | cs | TRUE
13 | LV_2293-20_0_5_line_13 |  | 8 | 11 | 0.054185 | 0.125 | 0.08 | 261 | 0 | 0.364 | 1 | 4 | cs | TRUE
14 | LV_2293-20_0_5_line_14 |  | 9 | 21 | 0.019366 | 0.125 | 0.08 | 261 | 0 | 0.364 | 1 | 1 | cs | TRUE
15 | LV_2293-20_0_5_line_15 |  | 9 | 22 | 0.047942 | 0.125 | 0.08 | 261 | 0 | 0.364 | 1 | 4 | cs | TRUE
16 | LV_2293-20_0_5_line_16 |  | 10 | 23 | 0.016597 | 0.125 | 0.08 | 261 | 0 | 0.364 | 1 | 1 | cs | TRUE
17 | LV_2293-20_0_5_line_17 |  | 10 | 24 | 0.033506 | 0.125 | 0.08 | 261 | 0 | 0.364 | 1 | 1 | cs | TRUE
18 | LV_2293-20_0_5_line_18 |  | 11 | 25 | 0.061454 | 0.125 | 0.08 | 261 | 0 | 0.364 | 1 | 4 | cs | TRUE
19 | LV_2293-20_0_5_line_19 |  | 12 | 26 | 0.019393 | 0.125 | 0.08 | 261 | 0 | 0.364 | 1 | 4 | cs | TRUE
20 | LV_2293-20_0_5_line_20 |  | 13 | 14 | 0.028516 | 0.125 | 0.08 | 261 | 0 | 0.364 | 1 | 1 | cs | TRUE
21 | LV_2293-20_0_5_line_21 |  | 16 | 17 | 0.033662 | 0.125 | 0.08 | 261 | 0 | 0.364 | 1 | 1 | cs | TRUE
22 | LV_2293-20_0_5_line_22 |  | 16 | 18 | 0.010809 | 0.125 | 0.08 | 261 | 0 | 0.364 | 1 | 1 | cs | TRUE
23 | LV_2293-20_0_5_line_23 |  | 17 | 20 | 0.017088 | 0.125 | 0.08 | 261 | 0 | 0.364 | 1 | 1 | cs | TRUE
24 | LV_2293-20_0_5_line_24 |  | 18 | 19 | 0.016718 | 0.125 | 0.08 | 261 | 0 | 0.364 | 1 | 1 | cs | TRUE
25 | LV_2293-20_0_5_line_25 |  | 22 | 26 | 0.046849 | 0.125 | 0.08 | 261 | 0 | 0.364 | 1 | 4 | cs | TRUE
26 | LV_2293-20_0_5_line_26 |  | 23 | 36 | 0.031152 | 0.125 | 0.08 | 261 | 0 | 0.364 | 1 | 1 | cs | TRUE
27 | LV_2293-20_0_5_line_27 |  | 24 | 52 | 0.0011257 | 0.125 | 0.08 | 261 | 0 | 0.364 | 1 | 1 | cs | TRUE
28 | LV_2293-20_0_5_line_28 |  | 24 | 49 | 0.02924 | 0.125 | 0.08 | 261 | 0 | 0.364 | 1 | 1 | cs | TRUE
29 | LV_2293-20_0_5_line_29 |  | 25 | 41 | 0.053527 | 0.125 | 0.08 | 261 | 0 | 0.364 | 1 | 4 | cs | TRUE
30 | LV_2293-20_0_5_line_30 |  | 26 | 27 | 0.0095033 | 0.125 | 0.08 | 261 | 0 | 0.364 | 1 | 1 | cs | TRUE
31 | LV_2293-20_0_5_line_31 |  | 27 | 28 | 0.013786 | 0.125 | 0.08 | 261 | 0 | 0.364 | 1 | 1 | cs | TRUE
32 | LV_2293-20_0_5_line_32 |  | 28 | 29 | 0.049366 | 0.125 | 0.08 | 261 | 0 | 0.364 | 1 | 1 | cs | TRUE
33 | LV_2293-20_0_5_line_33 |  | 29 | 37 | 0.018874 | 0.125 | 0.08 | 261 | 0 | 0.364 | 1 | 1 | cs | TRUE
34 | LV_2293-20_0_5_line_34 |  | 29 | 38 | 0.033982 | 0.125 | 0.08 | 261 | 0 | 0.364 | 1 | 1 | cs | TRUE
35 | LV_2293-20_0_5_line_35 |  | 30 | 31 | 0.060077 | 0.125 | 0.08 | 261 | 0 | 0.364 | 1 | 1 | cs | TRUE
36 | LV_2293-20_0_5_line_36 |  | 30 | 32 | 0.0030058 | 0.125 | 0.08 | 261 | 0 | 0.364 | 1 | 1 | cs | TRUE
37 | LV_2293-20_0_5_line_37 |  | 32 | 33 | 0.028506 | 0.125 | 0.08 | 261 | 0 | 0.364 | 1 | 1 | cs | TRUE
38 | LV_2293-20_0_5_line_38 |  | 33 | 34 | 0.0017892 | 0.125 | 0.08 | 261 | 0 | 0.364 | 1 | 1 | cs | TRUE
39 | LV_2293-20_0_5_line_39 |  | 34 | 35 | 0.054265 | 0.125 | 0.08 | 261 | 0 | 0.364 | 1 | 1 | cs | TRUE
40 | LV_2293-20_0_5_line_40 |  | 35 | 37 | 0.0023536 | 0.125 | 0.08 | 261 | 0 | 0.364 | 1 | 1 | cs | TRUE
41 | LV_2293-20_0_5_line_41 |  | 38 | 39 | 0.027613 | 0.125 | 0.08 | 261 | 0 | 0.364 | 1 | 1 | cs | TRUE
42 | LV_2293-20_0_5_line_42 |  | 40 | 41 | 0.047039 | 0.125 | 0.08 | 261 | 0 | 0.364 | 1 | 4 | cs | TRUE
43 | LV_2293-20_0_5_line_43 |  | 40 | 42 | 0.021601 | 0.125 | 0.08 | 261 | 0 | 0.364 | 1 | 4 | cs | TRUE
44 | LV_2293-20_0_5_line_44 |  | 41 | 43 | 0.027165 | 0.125 | 0.08 | 261 | 0 | 0.364 | 1 | 1 | cs | TRUE
45 | LV_2293-20_0_5_line_45 |  | 42 | 44 | 0.042001 | 0.125 | 0.08 | 261 | 0 | 0.364 | 1 | 4 | cs | TRUE
46 | LV_2293-20_0_5_line_46 |  | 44 | 45 | 0.02715 | 0.125 | 0.08 | 261 | 0 | 0.364 | 1 | 4 | cs | TRUE
47 | LV_2293-20_0_5_line_47 |  | 45 | 48 | 0.042271 | 0.125 | 0.08 | 261 | 0 | 0.364 | 1 | 3 | cs | TRUE
48 | LV_2293-20_0_5_line_48 |  | 45 | 46 | 0.038825 | 0.125 | 0.08 | 261 | 0 | 0.364 | 1 | 3 | cs | TRUE
49 | LV_2293-20_0_5_line_49 |  | 46 | 47 | 0.022303 | 0.125 | 0.08 | 261 | 0 | 0.364 | 1 | 1 | cs | TRUE
50 | LV_2293-20_0_5_line_50 |  | 49 | 50 | 0.024248 | 0.125 | 0.08 | 261 | 0 | 0.364 | 1 | 1 | cs | TRUE
51 | LV_2293-20_0_5_line_51 |  | 50 | 51 | 0.0084767 | 0.125 | 0.08 | 261 | 0 | 0.364 | 1 | 1 | cs | TRUE
52 | LV_2293-20_0_5_line_52 |  | 52 | 53 | 0.02039 | 0.125 | 0.08 | 261 | 0 | 0.364 | 1 | 1 | cs | TRUE
53 | LV_2293-20_0_5_line_53 |  | 53 | 54 | 0.0066911 | 0.125 | 0.08 | 261 | 0 | 0.364 | 1 | 1 | cs | TRUE
54 | LV_2293-20_0_5_line_54 |  | 54 | 55 | 0.026605 | 0.125 | 0.08 | 261 | 0 | 0.364 | 1 | 1 | cs | TRUE

## trafo
| name | std_type | hv_bus | lv_bus | sn_mva | vn_hv_kv | vn_lv_kv | vk_percent | vkr_percent | pfe_kw | i0_percent | shift_degree | tap_side | tap_neutral | tap_min | tap_max | tap_step_percent | tap_step_degree | tap_pos | tap_phase_shifter | parallel | df | in_service
0 | LV_2293-20_0_5_trafo_0 | 0.63 MVA 20/0.4 kV | 56 | 0 | 0.63 | 20 | 0.4 | 6 | 1.206 | 1.65 | 0.2619 | 150 | hv | 0 | -2 | 2 | 2.5 | 0 | 0 | FALSE | 1 | 1 | TRUE

## line_geodata
| x0 | y0 | x1 | y1 | x2 | y2 | x3 | y3 | x4 | y4 | x5 | y5 | x6 | y6 | x7 | y7 | x8 | y8 | x9 | y9 | x10 | y10
0 | 2581438.8941 | 1188639.5427 | 2581436.7205 | 1188634.6803 | 2581436.8132 | 1188608.2881
1 | 2581436.8579 | 1188595.5593 | 2581436.8132 | 1188608.2881
2 | 2581393.2571 | 1188655.46 | 2581399.6676 | 1188651.7492 | 2581400.9466 | 1188651.0115 | 2581405.9031 | 1188648.1834 | 2581409.33 | 1188653.7979 | 2581421.4138 | 1188647.2457 | 2581438.8941 | 1188639.5427
3 | 2581459.0724 | 1188601.7712 | 2581458.9466 | 1188595.6573 | 2581436.8579 | 1188595.5593
4 | 2581436.9302 | 1188577.1716 | 2581436.8579 | 1188595.5593
5 | 2581393.2571 | 1188655.46 | 2581385.6887 | 1188659.6192 | 2581384.0751 | 1188660.6804 | 2581382.6137 | 1188661.6299 | 2581351.018 | 1188677.3925 | 2581344.5996 | 1188687.5213
6 | 2581393.2571 | 1188655.46 | 2581399.6676 | 1188651.7492 | 2581400.9466 | 1188651.0115 | 2581405.9031 | 1188648.1834 | 2581409.33 | 1188653.7979 | 2581419.9695 | 1188670.8181 | 2581443.1026 | 1188707.5542 | 2581452.5106 | 1188721.0098 | 2581460.5863 | 1188715.6707 | 2581482.2554 | 1188715.8924
7 | 2581436.9496 | 1188571.1573 | 2581436.9302 | 1188577.1716
8 | 2581408.9826 | 1188576.703 | 2581436.9302 | 1188577.1716
9 | 2581482.2554 | 1188715.8924 | 2581483.4882 | 1188685.5393
10 | 2581504.272 | 1188675.7029 | 2581496.2229 | 1188677.351 | 2581490.7275 | 1188678.5576 | 2581487.2694 | 1188680.0357 | 2581485.3521 | 1188681.5647 | 2581484.0994 | 1188683.4363 | 2581483.4882 | 1188685.5393
11 | 2581285.8344 | 1188620.8338 | 2581318.6104 | 1188589.8369 | 2581329.7272 | 1188581.342 | 2581344.2805 | 1188571.7803 | 2581354.7773 | 1188567.4563
12 | 2581348.6129 | 1188557.2147 | 2581354.7773 | 1188567.4563
13 | 2581354.7773 | 1188567.4563 | 2581358.6031 | 1188559.1511 | 2581360.0758 | 1188554.4885 | 2581362.6025 | 1188550.2673 | 2581365.9071 | 1188546.0325 | 2581374.5673 | 1188539.7355 | 2581385.3656 | 1188534.2322 | 2581392.0886 | 1188532.167
14 | 2581285.8344 | 1188620.8338 | 2581271.7652 | 1188634.1416
15 | 2581285.8344 | 1188620.8338 | 2581309.7666 | 1188662.375
16 | 2581348.6129 | 1188557.2147 | 2581334.3014 | 1188565.6187
17 | 2581348.6129 | 1188557.2147 | 2581331.864 | 1188528.1741
18 | 2581453.2484 | 1188529.2957 | 2581409.6128 | 1188529.3761 | 2581397.1384 | 1188530.6157 | 2581392.0886 | 1188532.167
19 | 2581333.2429 | 1188702.9171 | 2581335.8844 | 1188701.2746 | 2581344.5996 | 1188687.5213
20 | 2581402.5216 | 1188554.5004 | 2581408.9058 | 1188554.5582 | 2581408.9826 | 1188576.703
21 | 2581514.7428 | 1188650.724 | 2581524.1768 | 1188660.3108 | 2581530.9764 | 1188654.1532 | 2581542.0134 | 1188654.3413
22 | 2581514.7428 | 1188650.724 | 2581512.2715 | 1188660.5145 | 2581512.0732 | 1188661.198
23 | 2581542.0134 | 1188654.3413 | 2581542.2979 | 1188637.2558
24 | 2581504.272 | 1188675.7029 | 2581508.3903 | 1188670.6652 | 2581510.4603 | 1188666.7568 | 2581512.0732 | 1188661.198
25 | 2581333.2429 | 1188702.9171 | 2581315.5363 | 1188672.3899 | 2581309.7666 | 1188662.375
26 | 2581334.3014 | 1188565.6187 | 2581319.4161 | 1188574.3596 | 2581307.5509 | 1188581.5808
27 | 2581331.864 | 1188528.1741 | 2581332.7837 | 1188527.5251
28 | 2581331.864 | 1188528.1741 | 2581307.0964 | 1188543.7167
29 | 2581453.2484 | 1188529.2957 | 2581457.7561 | 1188529.2928 | 2581474.2528 | 1188528.9302 | 2581506.7663 | 1188528.3734
30 | 2581333.2429 | 1188702.9171 | 2581325.1679 | 1188707.9276
31 | 2581313.4115 | 1188715.1263 | 2581318.7111 | 1188711.934 | 2581325.1679 | 1188707.9276
32 | 2581271.1244 | 1188740.5984 | 2581313.4115 | 1188715.1263
33 | 2581271.1244 | 1188740.5984 | 2581268.6347 | 1188737.1266 | 2581260.8059 | 1188724.8011
34 | 2581271.1244 | 1188740.5984 | 2581284.5456 | 1188756.8315 | 2581292.8444 | 1188766.7328
35 | 2581237.48 | 1188606.9007 | 2581232.8594 | 1188602.5574 | 2581229.0532 | 1188600.0459 | 2581226.2557 | 1188600.5772 | 2581223.7588 | 1188602.1081 | 2581222.2793 | 1188604.6029 | 2581221.36 | 1188608.141 | 2581221.074 | 1188614.2118 | 2581221.9689 | 1188624.6811 | 2581223.5615 | 1188638.7279 | 2581224.4501 | 1188644.7838
36 | 2581222.3518 | 1188646.936 | 2581224.4501 | 1188644.7838
37 | 2581222.3518 | 1188646.936 | 2581233.8775 | 1188673.0083
38 | 2581233.8775 | 1188673.0083 | 2581234.6009 | 1188674.6448
39 | 2581259.544 | 1188722.8144 | 2581238.2917 | 1188682.9937 | 2581234.6009 | 1188674.6448
40 | 2581259.544 | 1188722.8144 | 2581260.8059 | 1188724.8011
41 | 2581292.8444 | 1188766.7328 | 2581300.9094 | 1188760.482 | 2581316.2769 | 1188752.3021
42 | 2581506.7663 | 1188528.3734 | 2581516.8352 | 1188528.6423 | 2581520.413 | 1188526.3856 | 2581524.1498 | 1188526.185 | 2581527.8207 | 1188526.8851 | 2581534.0575 | 1188528.5889 | 2581538.5576 | 1188528.5971 | 2581542.4393 | 1188533.3432 | 2581542.0222 | 1188541.4932
43 | 2581543.6652 | 1188562.199 | 2581544.1337 | 1188543.5544 | 2581542.0222 | 1188541.4932
44 | 2581506.7663 | 1188528.3734 | 2581507.5826 | 1188535.797 | 2581506.6453 | 1188555.4709
45 | 2581543.6652 | 1188562.199 | 2581568.2875 | 1188562.6675 | 2581575.3465 | 1188578.5431
46 | 2581579.2487 | 1188604.8891 | 2581579.1326 | 1188587.0578 | 2581575.3465 | 1188578.5431
47 | 2581579.2487 | 1188604.8891 | 2581586.563 | 1188604.8109 | 2581592.7494 | 1188605.0474 | 2581595.3833 | 1188605.8731 | 2581598.2293 | 1188611.1337 | 2581601.2454 | 1188617.1609 | 2581603.5145 | 1188623.3571 | 2581603.9508 | 1188628.8031 | 2581603.9502 | 1188630.0256
48 | 2581541.6492 | 1188600.8032 | 2581543.2109 | 1188602.6661 | 2581547.8237 | 1188604.5861 | 2581571.1056 | 1188605.7814 | 2581579.2487 | 1188604.8891
49 | 2581541.6492 | 1188600.8032 | 2581521.1266 | 1188609.534
50 | 2581307.0964 | 1188543.7167 | 2581286.5573 | 1188556.6058
51 | 2581279.3772 | 1188561.1116 | 2581286.5573 | 1188556.6058
52 | 2581332.7837 | 1188527.5251 | 2581349.4437 | 1188515.7696
53 | 2581349.4437 | 1188515.7696 | 2581354.9108 | 1188511.9119
54 | 2581376.3531 | 1188496.1626 | 2581356.9786 | 1188510.4528 | 2581354.9108 | 1188511.9119

## bus_geodata
| x | y | coords
0 | 2581436.8132 | 1188608.2881
1 | 2581438.8941 | 1188639.5427
2 | 2581436.8579 | 1188595.5593
3 | 2581393.2571 | 1188655.46
4 | 2581459.0724 | 1188601.7712
5 | 2581436.9302 | 1188577.1716
6 | 2581482.2554 | 1188715.8924
7 | 2581483.4882 | 1188685.5393
8 | 2581354.7773 | 1188567.4563
9 | 2581285.8344 | 1188620.8338
10 | 2581348.6129 | 1188557.2147
11 | 2581392.0886 | 1188532.167
12 | 2581344.5996 | 1188687.5213
13 | 2581408.9826 | 1188576.703
14 | 2581402.5216 | 1188554.5003
15 | 2581436.9496 | 1188571.1573
16 | 2581514.7428 | 1188650.724
17 | 2581542.0134 | 1188654.3413
18 | 2581512.0732 | 1188661.198
19 | 2581504.272 | 1188675.7029
20 | 2581542.2979 | 1188637.2558
21 | 2581271.7652 | 1188634.1416
22 | 2581309.7666 | 1188662.375
23 | 2581334.3014 | 1188565.6187
24 | 2581331.864 | 1188528.1741
25 | 2581453.2484 | 1188529.2957
26 | 2581333.2429 | 1188702.9171
27 | 2581325.1679 | 1188707.9276
28 | 2581313.4115 | 1188715.1263
29 | 2581271.1244 | 1188740.5984
30 | 2581224.4501 | 1188644.7838
31 | 2581237.48 | 1188606.9007
32 | 2581222.3518 | 1188646.936
33 | 2581233.8775 | 1188673.0083
34 | 2581234.6009 | 1188674.6448
35 | 2581259.544 | 1188722.8144
36 | 2581307.5509 | 1188581.5808
37 | 2581260.8059 | 1188724.8011
38 | 2581292.8444 | 1188766.7328
39 | 2581316.2769 | 1188752.3021
40 | 2581542.0222 | 1188541.4932
41 | 2581506.7663 | 1188528.3734
42 | 2581543.6652 | 1188562.199
43 | 2581506.6453 | 1188555.4709
44 | 2581575.3465 | 1188578.5431
45 | 2581579.2487 | 1188604.8891
46 | 2581541.6492 | 1188600.8032
47 | 2581521.1266 | 1188609.534
48 | 2581603.9502 | 1188630.0256
49 | 2581307.0964 | 1188543.7167
50 | 2581286.5573 | 1188556.6058
51 | 2581279.3772 | 1188561.1116
52 | 2581332.7837 | 1188527.5251
53 | 2581349.4437 | 1188515.7696
54 | 2581354.9108 | 1188511.9119
55 | 2581376.3531 | 1188496.1626
56 | 2581436.8579 | 1188595.5593

## line_std_types
| c_nf_per_km | r_ohm_per_km | x_ohm_per_km | max_i_ka | type | q_mm2 | alpha | voltage_rating
NAYY 4x50 SE | 210 | 0.642 | 0.083 | 0.142 | cs | 50 | 0.00403 | LV
NAYY 4x120 SE | 264 | 0.225 | 0.08 | 0.242 | cs | 120 | 0.00403 | LV
NAYY 4x150 SE | 261 | 0.208 | 0.08 | 0.27 | cs | 150 | 0.00403 | LV
NA2XS2Y 1x95 RM/25 12/20 kV | 216 | 0.313 | 0.132 | 0.252 | cs | 95 | 0.00403 | MV
NA2XS2Y 1x185 RM/25 12/20 kV | 273 | 0.161 | 0.117 | 0.362 | cs | 185 | 0.00403 | MV
NA2XS2Y 1x240 RM/25 12/20 kV | 304 | 0.122 | 0.112 | 0.421 | cs | 240 | 0.00403 | MV
NA2XS2Y 1x95 RM/25 6/10 kV | 315 | 0.313 | 0.123 | 0.249 | cs | 95 | 0.00403 | MV
NA2XS2Y 1x185 RM/25 6/10 kV | 406 | 0.161 | 0.11 | 0.358 | cs | 185 | 0.00403 | MV
NA2XS2Y 1x240 RM/25 6/10 kV | 456 | 0.122 | 0.105 | 0.416 | cs | 240 | 0.00403 | MV
NA2XS2Y 1x150 RM/25 12/20 kV | 250 | 0.206 | 0.116 | 0.319 | cs | 150 | 0.00403 | MV
NA2XS2Y 1x120 RM/25 12/20 kV | 230 | 0.253 | 0.119 | 0.283 | cs | 120 | 0.00403 | MV
NA2XS2Y 1x70 RM/25 12/20 kV | 190 | 0.443 | 0.132 | 0.22 | cs | 70 | 0.00403 | MV
NA2XS2Y 1x150 RM/25 6/10 kV | 360 | 0.206 | 0.11 | 0.315 | cs | 150 | 0.00403 | MV
NA2XS2Y 1x120 RM/25 6/10 kV | 340 | 0.253 | 0.113 | 0.28 | cs | 120 | 0.00403 | MV
NA2XS2Y 1x70 RM/25 6/10 kV | 280 | 0.443 | 0.123 | 0.217 | cs | 70 | 0.00403 | MV
N2XS(FL)2Y 1x120 RM/35 64/110 kV | 112 | 0.153 | 0.166 | 0.366 | cs | 120 | 0.00393 | HV
N2XS(FL)2Y 1x185 RM/35 64/110 kV | 125 | 0.099 | 0.156 | 0.457 | cs | 185 | 0.00393 | HV
N2XS(FL)2Y 1x240 RM/35 64/110 kV | 135 | 0.075 | 0.149 | 0.526 | cs | 240 | 0.00393 | HV
N2XS(FL)2Y 1x300 RM/35 64/110 kV | 144 | 0.06 | 0.144 | 0.588 | cs | 300 | 0.00393 | HV
15-AL1/3-ST1A 0.4 | 11 | 1.8769 | 0.35 | 0.105 | ol | 16 | 0.00403 | LV
24-AL1/4-ST1A 0.4 | 11.25 | 1.2012 | 0.335 | 0.14 | ol | 24 | 0.00403 | LV
48-AL1/8-ST1A 0.4 | 12.2 | 0.5939 | 0.3 | 0.21 | ol | 48 | 0.00403 | LV
94-AL1/15-ST1A 0.4 | 13.2 | 0.306 | 0.29 | 0.35 | ol | 94 | 0.00403 | LV
34-AL1/6-ST1A 10.0 | 9.7 | 0.8342 | 0.36 | 0.17 | ol | 34 | 0.00403 | MV
48-AL1/8-ST1A 10.0 | 10.1 | 0.5939 | 0.35 | 0.21 | ol | 48 | 0.00403 | MV
70-AL1/11-ST1A 10.0 | 10.4 | 0.4132 | 0.339 | 0.29 | ol | 70 | 0.00403 | MV
94-AL1/15-ST1A 10.0 | 10.75 | 0.306 | 0.33 | 0.35 | ol | 94 | 0.00403 | MV
122-AL1/20-ST1A 10.0 | 11.1 | 0.2376 | 0.323 | 0.41 | ol | 122 | 0.00403 | MV
149-AL1/24-ST1A 10.0 | 11.25 | 0.194 | 0.315 | 0.47 | ol | 149 | 0.00403 | MV
34-AL1/6-ST1A 20.0 | 9.15 | 0.8342 | 0.382 | 0.17 | ol | 34 | 0.00403 | MV
48-AL1/8-ST1A 20.0 | 9.5 | 0.5939 | 0.372 | 0.21 | ol | 48 | 0.00403 | MV
70-AL1/11-ST1A 20.0 | 9.7 | 0.4132 | 0.36 | 0.29 | ol | 70 | 0.00403 | MV
94-AL1/15-ST1A 20.0 | 10 | 0.306 | 0.35 | 0.35 | ol | 94 | 0.00403 | MV
122-AL1/20-ST1A 20.0 | 10.3 | 0.2376 | 0.344 | 0.41 | ol | 122 | 0.00403 | MV
149-AL1/24-ST1A 20.0 | 10.5 | 0.194 | 0.337 | 0.47 | ol | 149 | 0.00403 | MV
184-AL1/30-ST1A 20.0 | 10.75 | 0.1571 | 0.33 | 0.535 | ol | 184 | 0.00403 | MV
243-AL1/39-ST1A 20.0 | 11 | 0.1188 | 0.32 | 0.645 | ol | 243 | 0.00403 | MV
48-AL1/8-ST1A 110.0 | 8 | 0.5939 | 0.46 | 0.21 | ol | 48 | 0.00403 | HV
70-AL1/11-ST1A 110.0 | 8.4 | 0.4132 | 0.45 | 0.29 | ol | 70 | 0.00403 | HV
94-AL1/15-ST1A 110.0 | 8.65 | 0.306 | 0.44 | 0.35 | ol | 94 | 0.00403 | HV
122-AL1/20-ST1A 110.0 | 8.5 | 0.2376 | 0.43 | 0.41 | ol | 122 | 0.00403 | HV
149-AL1/24-ST1A 110.0 | 8.75 | 0.194 | 0.41 | 0.47 | ol | 149 | 0.00403 | HV
184-AL1/30-ST1A 110.0 | 8.8 | 0.1571 | 0.4 | 0.535 | ol | 184 | 0.00403 | HV
243-AL1/39-ST1A 110.0 | 9 | 0.1188 | 0.39 | 0.645 | ol | 243 | 0.00403 | HV
305-AL1/39-ST1A 110.0 | 9.2 | 0.0949 | 0.38 | 0.74 | ol | 305 | 0.00403 | HV
490-AL1/64-ST1A 110.0 | 9.75 | 0.059 | 0.37 | 0.96 | ol | 490 | 0.00403 | HV
679-AL1/86-ST1A 110.0 | 9.95 | 0.042 | 0.36 | 1.15 | ol | 679 | 0.00403 | HV
490-AL1/64-ST1A 220.0 | 10 | 0.059 | 0.285 | 0.96 | ol | 490 | 0.00403 | HV
679-AL1/86-ST1A 220.0 | 11.7 | 0.042 | 0.275 | 1.15 | ol | 679 | 0.00403 | HV
490-AL1/64-ST1A 380.0 | 11 | 0.059 | 0.253 | 0.96 | ol | 490 | 0.00403 | HV
679-AL1/86-ST1A 380.0 | 14.6 | 0.042 | 0.25 | 1.15 | ol | 679 | 0.00403 | HV

## trafo_std_types
| i0_percent | pfe_kw | vkr_percent | sn_mva | vn_lv_kv | vn_hv_kv | vk_percent | shift_degree | vector_group | tap_side | tap_neutral | tap_min | tap_max | tap_step_degree | tap_step_percent | tap_phase_shifter
160 MVA 380/110 kV | 0.06 | 60 | 0.25 | 160 | 110 | 380 | 12.2 | 0 | Yy0 | hv | 0 | -9 | 9 | 0 | 1.5 | FALSE
100 MVA 220/110 kV | 0.06 | 55 | 0.26 | 100 | 110 | 220 | 12 | 0 | Yy0 | hv | 0 | -9 | 9 | 0 | 1.5 | FALSE
63 MVA 110/20 kV | 0.04 | 22 | 0.32 | 63 | 20 | 110 | 18 | 150 | YNd5 | hv | 0 | -9 | 9 | 0 | 1.5 | FALSE
40 MVA 110/20 kV | 0.05 | 18 | 0.34 | 40 | 20 | 110 | 16.2 | 150 | YNd5 | hv | 0 | -9 | 9 | 0 | 1.5 | FALSE
25 MVA 110/20 kV | 0.07 | 14 | 0.41 | 25 | 20 | 110 | 12 | 150 | YNd5 | hv | 0 | -9 | 9 | 0 | 1.5 | FALSE
63 MVA 110/10 kV | 0.04 | 22 | 0.32 | 63 | 10 | 110 | 18 | 150 | YNd5 | hv | 0 | -9 | 9 | 0 | 1.5 | FALSE
40 MVA 110/10 kV | 0.05 | 18 | 0.34 | 40 | 10 | 110 | 16.2 | 150 | YNd5 | hv | 0 | -9 | 9 | 0 | 1.5 | FALSE
25 MVA 110/10 kV | 0.07 | 14 | 0.41 | 25 | 10 | 110 | 12 | 150 | YNd5 | hv | 0 | -9 | 9 | 0 | 1.5 | FALSE
0.25 MVA 20/0.4 kV | 0.32 | 0.8 | 1.44 | 0.25 | 0.4 | 20 | 6 | 150 | Yzn5 | hv | 0 | -2 | 2 | 0 | 2.5 | FALSE
0.4 MVA 20/0.4 kV | 0.3375 | 1.35 | 1.425 | 0.4 | 0.4 | 20 | 6 | 150 | Dyn5 | hv | 0 | -2 | 2 | 0 | 2.5 | FALSE
0.63 MVA 20/0.4 kV | 0.2619 | 1.65 | 1.206 | 0.63 | 0.4 | 20 | 6 | 150 | Dyn5 | hv | 0 | -2 | 2 | 0 | 2.5 | FALSE
0.25 MVA 10/0.4 kV | 0.24 | 0.6 | 1.2 | 0.25 | 0.4 | 10 | 4 | 150 | Dyn5 | hv | 0 | -2 | 2 | 0 | 2.5 | FALSE
0.4 MVA 10/0.4 kV | 0.2375 | 0.95 | 1.325 | 0.4 | 0.4 | 10 | 4 | 150 | Dyn5 | hv | 0 | -2 | 2 | 0 | 2.5 | FALSE
0.63 MVA 10/0.4 kV | 0.1873 | 1.18 | 1.0794 | 0.63 | 0.4 | 10 | 4 | 150 | Dyn5 | hv | 0 | -2 | 2 | 0 | 2.5 | FALSE

## trafo3w_std_types
| sn_hv_mva | sn_mv_mva | sn_lv_mva | vn_hv_kv | vn_mv_kv | vn_lv_kv | vk_hv_percent | vk_mv_percent | vk_lv_percent | vkr_hv_percent | vkr_mv_percent | vkr_lv_percent | pfe_kw | i0_percent | shift_mv_degree | shift_lv_degree | vector_group | tap_side | tap_neutral | tap_min | tap_max | tap_step_percent
63/25/38 MVA 110/20/10 kV | 63 | 25 | 38 | 110 | 20 | 10 | 10.4 | 10.4 | 10.4 | 0.28 | 0.32 | 0.35 | 35 | 0.89 | 0 | 0 | YN0yn0yn0 | hv | 0 | -10 | 10 | 1.2
63/25/38 MVA 110/10/10 kV | 63 | 25 | 38 | 110 | 10 | 10 | 10.4 | 10.4 | 10.4 | 0.28 | 0.32 | 0.35 | 35 | 0.89 | 0 | 0 | YN0yn0yn0 | hv | 0 | -10 | 10 | 1.2

## fuse_std_types
| fuse_type | i_rated_a | t_avg | t_min | t_total | x_avg | x_min | x_total
HV 100A | HV 100A | 100 | 0 | [10.0, 3.64, 0.854, 0.281, 0.1, 0.0531, 0.022, 0.01] | [10.0, 4.267, 1.21, 0.403, 0.1, 0.058, 0.022, 0.01] | 0 | [300.0, 350.0, 450.0, 550.0, 700.0, 850.0, 1200.0, 1752.0] | [600.0, 700.0, 900.0, 1150.0, 1665.0, 2000.0, 3000.0, 4313.0]
HV 10A | HV 10A | 10 | 0 | [10.0, 1675.0, 0.344, 0.156, 0.1, 0.0417, 0.0171, 0.01] | [10.0, 1.3, 0.3, 0.155, 0.1, 0.0555, 0.023, 0.01] | 0 | [30.0, 32.0, 35.0, 37.0, 39.0, 50.0, 70.0, 88.0] | [60.0, 70.0, 80.0, 87.0, 94.0, 110.0, 150.0, 216.0]
HV 125A | HV 125A | 125 | 0 | [10.0, 1.82, 0.344, 0.1, 0.0467, 0.0269, 0.01] | [10.0, 2.478, 0.426, 0.1, 0.0427, 0.0211, 0.01] | 0 | [375.0, 500.0, 700.0, 925.0, 1200.0, 1500.0, 2341.0] | [750.0, 1000.0, 1500.0, 2200.0, 3000.0, 4000.0, 5765.0]
HV 160A | HV 160A | 160 | 0 | [10.0, 4.15, 1.03, 0.198, 0.1, 0.051, 0.0172, 0.01] | [10.0, 2.3, 0.734, 0.274, 0.1, 0.046, 0.0177, 0.01] | 0 | [480.0, 550.0, 700.0, 1000.0, 1260.0, 1600.0, 2500.0, 3227.0] | [960.0, 1300.0, 1700.0, 2200.0, 2996.0, 4000.0, 6000.0, 7946.0]
HV 16A | HV 16A | 16 | 0 | [10.0, 0.352, 0.164, 0.1, 0.0649, 0.0342, 0.01] | [10.0, 2.34, 0.722, 0.181, 0.1, 0.055, 0.0296, 0.01] | 0 | [48.0, 60.0, 65.0, 71.0, 80.0, 100.0, 162.0] | [96.0, 110.0, 125.0, 150.0, 168.0, 200.0, 250.0, 398.0]
HV 200A | HV 200A | 200 | 0 | [10.0, 4.267, 1.21, 0.403, 0.1, 0.058, 0.022, 0.01] | [10.0, 3.73, 1.654, 0.328, 0.1, 0.0531, 0.019, 0.01] | 0 | [600.0, 700.0, 900.0, 1150.0, 1665.0, 2000.0, 3000.0, 4313.0] | [1200.0, 1500.0, 1800.0, 2700.0, 3960.0, 5000.0, 7500.0, 10620.0]
HV 20A | HV 20A | 20 | 0 | [10.0, 1.3, 0.3, 0.155, 0.1, 0.0555, 0.023, 0.01] | [10.0, 1.3, 0.161, 0.1, 0.0611, 0.0399, 0.0141, 0.01] | 0 | [60.0, 70.0, 80.0, 87.0, 94.0, 110.0, 150.0, 216.0] | [120.0, 150.0, 200.0, 223.0, 260.0, 300.0, 450.0, 532.0]
HV 25A | HV 25A | 25 | 0 | [10.0, 2.512, 0.833, 0.299, 0.1, 0.0372, 0.0223, 0.01] | [10.0, 3.125, 0.597, 0.198, 0.1, 0.0378, 0.022, 0.01] | 0 | [75.0, 82.0, 90.0, 100.0, 124.0, 170.0, 200.0, 289.0] | [150.0, 170.0, 210.0, 250.0, 294.0, 400.0, 500.0, 711.0]
HV 31.5A | HV 31.5A | 31.5 | 0 | [10.0, 2.34, 0.722, 0.181, 0.1, 0.055, 0.0296, 0.01] | [10.0, 2.84, 0.368, 0.164, 0.1, 0.0621, 0.0378, 0.0195, 0.01] | 0 | [95.0, 110.0, 125.0, 150.0, 165.0, 200.0, 250.0, 390.0] | [189.0, 220.0, 300.0, 350.0, 393.0, 450.0, 530.0, 700.0, 960.0]
HV 40A | HV 40A | 40 | 0 | [10.0, 1.3, 0.161, 0.1, 0.0611, 0.0399, 0.0141, 0.01] | [10.0, 2.05, 0.369, 0.198, 0.1, 0.051, 0.0298, 0.01] | 0 | [120.0, 150.0, 200.0, 223.0, 260.0, 300.0, 450.0, 532.0] | [240.0, 300.0, 400.0, 450.0, 530.0, 650.0, 800.0, 1311.0]
HV 50A | HV 50A | 50 | 0 | [10.0, 3.215, 0.597, 0.198, 0.1, 0.0378, 0.022, 0.01] | [10.0, 3.64, 0.854, 0.281, 0.1, 0.0531, 0.022, 0.01] | 0 | [150.0, 170.0, 210.0, 250.0, 294.0, 400.0, 500.0, 711.0] | [300.0, 350.0, 450.0, 550.0, 700.0, 850.0, 1200.0, 1752.0]
HV 6.3A | HV 6.3A | 6.3 | 0 | [10.0, 1.39, 0.344, 0.168, 0.1, 0.056, 0.0263, 0.01] | [10.0, 1.711, 0.516, 0.198, 0.1, 0.0634, 0.0303, 0.01] | 0 | [19.0, 19.5, 20.4, 20.8, 22.0, 25.0, 32.0, 48.0] | [38.0, 40.0, 43.0, 48.0, 53.0, 60.0, 75.0, 118.0]
HV 63A | HV 63A | 63 | 0 | [10.0, 2.84, 0.368, 0.164, 0.1, 0.0621, 0.0378, 0.0195, 0.01] | [10.0, 1.82, 0.344, 0.1, 0.0467, 0.0269, 0.01] | 0 | [189.0, 220.0, 300.0, 350.0, 393.0, 450.0, 530.0, 700.0, 961.0] | [378.0, 500.0, 700.0, 934.0, 1200.0, 1500.0, 2366.0]
HV 80A | HV 80A | 80 | 0 | [10.0, 2.05, 0.369, 0.198, 0.1, 0.051, 0.0298, 0.01] | [10.0, 4.15, 1.03, 0.198, 0.1, 0.051, 0.0172, 0.01] | 0 | [240.0, 300.0, 400.0, 450.0, 530.0, 650.0, 800.0, 1311.0] | [480.0, 550.0, 700.0, 1000.0, 1260.0, 1600.0, 2500.0, 3227.0]
Siemens NH-1-100 | Siemens NH-1-100 | 100 | [5400.0, 2000.0, 400.0, 20.0, 1.0, 0.2, 0.012, 0.004] | 0 | 0 | [150.0, 190.0, 250.0, 430.0, 900.0, 1250.0, 2700.0, 3600.0] | 0 | 0
Siemens NH-1-125 | Siemens NH-1-125 | 125 | [4800.0, 120.0, 7.0, 0.1, 0.004] | 0 | 0 | [180.0, 400.0, 740.0, 2000.0, 4250.0] | 0 | 0
Siemens NH-1-16 | Siemens NH-1-16 | 16 | [4000.0, 400.0, 2.0, 0.1, 0.04, 0.01] | 0 | 0 | [26.0, 35.0, 75.0, 150.0, 200.0, 300.0] | 0 | 0
Siemens NH-1-160 | Siemens NH-1-160 | 160 | [4800.0, 120.0, 7.0, 0.1, 0.004] | 0 | 0 | [210.0, 500.0, 900.0, 2300.0, 5000.0] | 0 | 0
Siemens NH-1-25 | Siemens NH-1-25 | 25 | [4000.0, 1000.0, 10.0, 0.2, 0.02, 0.01] | 0 | 0 | [40.0, 50.0, 100.0, 210.0, 400.0, 500.0] | 0 | 0
Siemens NH-1-50 | Siemens NH-1-50 | 50 | [4000.0, 40.0, 4.0, 1.0, 0.02, 0.01] | 0 | 0 | [86.0, 200.0, 300.0, 400.0, 1000.0, 1280.0] | 0 | 0
Siemens NH-1-63 | Siemens NH-1-63 | 63 | [4000.0, 100.0, 10.0, 2.0, 0.04, 0.01] | 0 | 0 | [100.0, 200.0, 300.0, 400.0, 1000.0, 1500.0] | 0 | 0
Siemens NH-1-80 | Siemens NH-1-80 | 80 | [4800.0, 120.0, 7.0, 0.1, 0.01] | 0 | 0 | [150.58, 250.0, 450.0, 1150.0, 2470.0] | 0 | 0
Siemens NH-2-1000 | Siemens NH-2-1000 | 1000 | [4800.0, 120.0, 7.0, 0.1, 0.004] | 0 | 0 | [1900.0, 3500.0, 8400.0, 24000.0, 52000.0] | 0 | 0
Siemens NH-2-200 | Siemens NH-2-200 | 200 | [4800.0, 120.0, 7.0, 0.1, 0.004] | 0 | 0 | [280.0, 650.0, 1200.0, 3000.0, 7000.0] | 0 | 0
Siemens NH-2-224 | Siemens NH-2-224 | 224 | [4800.0, 120.0, 7.0, 0.2, 0.04, 0.004] | 0 | 0 | [400.0, 750.0, 1453.0, 3025.0, 4315.0, 7600.0] | 0 | 0
Siemens NH-2-250 | Siemens NH-2-250 | 250 | [4800.0, 120.0, 7.0, 0.1, 0.004] | 0 | 0 | [450.0, 800.0, 1650.0, 4000.0, 8500.0] | 0 | 0
Siemens NH-2-315 | Siemens NH-2-315 | 315 | [4800.0, 120.0, 7.0, 0.1, 0.004] | 0 | 0 | [550.0, 920.0, 1900.0, 5000.0, 11000.0] | 0 | 0
Siemens NH-2-355 | Siemens NH-2-355 | 355 | [4800.0, 120.0, 6.0, 0.1, 0.004] | 0 | 0 | [650.0, 1116.27, 2350.0, 5840.0, 12790.0] | 0 | 0
Siemens NH-2-400 | Siemens NH-2-400 | 400 | [4800.0, 120.0, 7.0, 0.1, 0.004] | 0 | 0 | [720.0, 1350.0, 2800.0, 6500.0, 15000.0] | 0 | 0
Siemens NH-2-425 | Siemens NH-2-425 | 425 | [4800.0, 120.0, 7.0, 0.1, 0.004] | 0 | 0 | [850.0, 1500.0, 3050.0, 7500.0, 16500.0] | 0 | 0
Siemens NH-2-630 | Siemens NH-2-630 | 630 | [4800.0, 120.0, 7.0, 0.1, 0.004] | 0 | 0 | [1200.0, 2000.0, 4800.0, 12000.0, 26000.0] | 0 | 0

## res_bus
| vm_pu | va_degree | p_mw | q_mvar
0 | 1 | 0 | -0.4348 | -0.11088
1 | 0.99766 | -0.044126 | 0 | 0
2 | 0.99874 | -0.024138 | 0 | 0
3 | 0.99368 | -0.11975 | 0 | 0
4 | 0.99741 | -0.049728 | 0.051971 | 0.013025
5 | 0.99779 | -0.042373 | 0 | 0
6 | 0.98236 | -0.33759 | 0 | 0
7 | 0.97976 | -0.38827 | 0.033184 | 0.0083168
8 | 0.98273 | -0.33089 | 0 | 0
9 | 0.98579 | -0.2714 | 0 | 0
10 | 0.9822 | -0.34117 | 0 | 0
11 | 0.98144 | -0.35613 | 0.0085886 | 0.0021525
12 | 0.99056 | -0.17949 | 0.014336 | 0.003593
13 | 0.99716 | -0.054607 | 0 | 0
14 | 0.99651 | -0.06714 | 0.025057 | 0.0062799
15 | 0.99762 | -0.045705 | 0.031629 | 0.007927
16 | 0.97725 | -0.43749 | 0 | 0
17 | 0.97646 | -0.45312 | 0 | 0
18 | 0.97751 | -0.43248 | 0.03353 | 0.0084035
19 | 0.97842 | -0.41452 | 0 | 0
20 | 0.97605 | -0.46106 | 0.02541 | 0.0063683
21 | 0.98552 | -0.27677 | 0.015462 | 0.0038752
22 | 0.98764 | -0.23572 | 0.015462 | 0.0038751
23 | 0.98207 | -0.34389 | 0.0061216 | 0.0015342
24 | 0.98101 | -0.36458 | 0 | 0
25 | 0.98009 | -0.38245 | 0 | 0
26 | 0.98961 | -0.19777 | 0 | 0
27 | 0.98935 | -0.20289 | 0.0017998 | 0.00045106
28 | 0.98898 | -0.20989 | 0.002104 | 0.00052731
29 | 0.98779 | -0.23314 | 0 | 0
30 | 0.9857 | -0.27383 | 0.0057354 | 0.0014374
31 | 0.98535 | -0.2806 | 0.0062792 | 0.0015737
32 | 0.98573 | -0.27318 | 0 | 0
33 | 0.98604 | -0.26704 | 0.0059904 | 0.0015013
34 | 0.98607 | -0.26646 | 0.006379 | 0.0015987
35 | 0.98729 | -0.24277 | 0 | 0
36 | 0.98198 | -0.34553 | 0.0029193 | 0.00073166
37 | 0.98734 | -0.24174 | 0.0011167 | 0.00027987
38 | 0.98776 | -0.23368 | 0 | 0
39 | 0.98774 | -0.23412 | 0.00088643 | 0.00022216
40 | 0.97813 | -0.42085 | 0.010573 | 0.0026498
41 | 0.97892 | -0.40542 | 0 | 0
42 | 0.97782 | -0.4269 | 0 | 0
43 | 0.97835 | -0.41651 | 0.022433 | 0.0056223
44 | 0.97722 | -0.43868 | 0.015017 | 0.0037637
45 | 0.97693 | -0.44444 | 0 | 0
46 | 0.97675 | -0.44802 | 0 | 0
47 | 0.97643 | -0.45419 | 0.015138 | 0.003794
48 | 0.97652 | -0.45251 | 0.031323 | 0.0078504
49 | 0.98076 | -0.36941 | 0.0041708 | 0.0010453
50 | 0.98065 | -0.37158 | 0.0039403 | 0.00098752
51 | 0.98064 | -0.37173 | 0.00099989 | 0.0002506
52 | 0.98098 | -0.36518 | 0.0091253 | 0.002287
53 | 0.98059 | -0.37271 | 0.0070326 | 0.0017625
54 | 0.98051 | -0.37433 | 0.0057306 | 0.0014362
55 | 0.98032 | -0.37801 | 0.0076184 | 0.0019094
56 | 0.99998 | 149.9956 | 0 | 0

## res_line
| p_from_mw | q_from_mvar | p_to_mw | q_to_mvar | pl_mw | ql_mvar | i_from_ka | i_to_ka | i_ka | vm_from_pu | va_from_degree | vm_to_pu | va_to_degree | loading_percent
0 | 0.32422 | 0.083471 | -0.32352 | -0.083028 | 0.00069436 | 0.00044273 | 0.48323 | 0.48323 | 0.48323 | 1 | 0 | 0.99766 | -0.044126 | 33.1886
1 | 0.10893 | 0.027405 | -0.1088 | -0.027325 | 0.00012547 | 8.0132e-05 | 0.16213 | 0.16213 | 0.16213 | 1 | 0 | 0.99874 | -0.024138 | 44.5402
2 | 0.32352 | 0.083028 | -0.32234 | -0.082274 | 0.0011825 | 0.00075398 | 0.48323 | 0.48323 | 0.48323 | 0.99766 | -0.044126 | 0.99368 | -0.11975 | 33.1887
3 | 0.052034 | 0.013065 | -0.051971 | -0.013025 | 6.3441e-05 | 4.0234e-05 | 0.077534 | 0.077534 | 0.077534 | 0.99874 | -0.024138 | 0.99741 | -0.049728 | 21.3005
4 | 0.05677 | 0.01426 | -0.056721 | -0.014228 | 4.9354e-05 | 3.1346e-05 | 0.084593 | 0.084593 | 0.084593 | 0.99874 | -0.024138 | 0.99779 | -0.042373 | 23.2397
5 | 0.22886 | 0.058319 | -0.2282 | -0.057901 | 0.00065767 | 0.00041783 | 0.34305 | 0.34305 | 0.34305 | 0.99368 | -0.11975 | 0.99056 | -0.17949 | 23.5612
6 | 0.093483 | 0.023955 | -0.092508 | -0.023332 | 0.00097578 | 0.0006228 | 0.14018 | 0.14018 | 0.14018 | 0.99368 | -0.11975 | 0.98236 | -0.33759 | 38.5104
7 | 0.031634 | 0.0079301 | -0.031629 | -0.007927 | 5.0211e-06 | 3.1349e-06 | 0.047177 | 0.047177 | 0.047177 | 0.99779 | -0.042373 | 0.99762 | -0.045705 | 12.9607
8 | 0.025087 | 0.0062981 | -0.025072 | -0.0062891 | 1.4631e-05 | 9.0002e-06 | 0.037416 | 0.037416 | 0.037416 | 0.99779 | -0.042373 | 0.99716 | -0.054607 | 10.2791
9 | 0.092508 | 0.023332 | -0.092284 | -0.023189 | 0.00022385 | 0.00014288 | 0.14018 | 0.14018 | 0.14018 | 0.98236 | -0.33759 | 0.97976 | -0.38827 | 38.5105
10 | 0.059099 | 0.014872 | -0.059025 | -0.014825 | 7.4047e-05 | 4.7082e-05 | 0.089779 | 0.089779 | 0.089779 | 0.97976 | -0.38827 | 0.97842 | -0.41452 | 24.6646
11 | -0.15131 | -0.038125 | 0.15174 | 0.038397 | 0.00043193 | 0.00027198 | 0.22918 | 0.22918 | 0.22918 | 0.98273 | -0.33089 | 0.98579 | -0.2714 | 15.7405
12 | 0.04774 | 0.011994 | -0.047716 | -0.011979 | 2.3417e-05 | 1.4835e-05 | 0.072296 | 0.072296 | 0.072296 | 0.98273 | -0.33089 | 0.9822 | -0.34117 | 19.8617
13 | 0.10357 | 0.026132 | -0.10345 | -0.026054 | 0.00012503 | 7.7278e-05 | 0.15689 | 0.15689 | 0.15689 | 0.98273 | -0.33089 | 0.98144 | -0.35613 | 10.7752
14 | 0.015466 | 0.0038774 | -0.015462 | -0.0038752 | 3.9581e-06 | 2.2864e-06 | 0.023346 | 0.023346 | 0.023346 | 0.98579 | -0.2714 | 0.98552 | -0.27677 | 6.4137
15 | -0.16721 | -0.042275 | 0.16749 | 0.042456 | 0.00028661 | 0.00018098 | 0.25253 | 0.25252 | 0.25253 | 0.98579 | -0.2714 | 0.98764 | -0.23572 | 17.3438
16 | 0.0090424 | 0.0022662 | -0.0090412 | -0.0022656 | 1.168e-06 | 5.3747e-07 | 0.013699 | 0.013699 | 0.013699 | 0.9822 | -0.34117 | 0.98207 | -0.34389 | 3.7635
17 | 0.038674 | 0.0097127 | -0.038631 | -0.0096855 | 4.3143e-05 | 2.7188e-05 | 0.058597 | 0.058598 | 0.058598 | 0.9822 | -0.34117 | 0.98101 | -0.36458 | 16.0983
18 | 0.094857 | 0.023902 | -0.094738 | -0.023829 | 0.00011924 | 7.3214e-05 | 0.14386 | 0.14387 | 0.14387 | 0.98144 | -0.35613 | 0.98009 | -0.38245 | 9.8809
19 | 0.21386 | 0.054308 | -0.21367 | -0.054189 | 0.00018794 | 0.00011928 | 0.32152 | 0.32152 | 0.32152 | 0.99056 | -0.17949 | 0.98961 | -0.19777 | 22.0821
20 | 0.025072 | 0.0062891 | -0.025057 | -0.0062799 | 1.497e-05 | 9.2093e-06 | 0.037416 | 0.037416 | 0.037416 | 0.99716 | -0.054607 | 0.99651 | -0.06714 | 10.2791
21 | 0.025438 | 0.0063859 | -0.025419 | -0.0063742 | 1.8943e-05 | 1.1702e-05 | 0.038738 | 0.038738 | 0.038738 | 0.97725 | -0.43749 | 0.97646 | -0.45312 | 10.6422
22 | -0.025438 | -0.0063859 | 0.025444 | 0.0063897 | 6.0826e-06 | 3.7574e-06 | 0.038738 | 0.038738 | 0.038738 | 0.97725 | -0.43749 | 0.97751 | -0.43248 | 10.6422
23 | 0.025419 | 0.0063742 | -0.02541 | -0.0063683 | 9.6159e-06 | 5.9405e-06 | 0.038738 | 0.038738 | 0.038738 | 0.97646 | -0.45312 | 0.97605 | -0.46106 | 10.6423
24 | -0.058975 | -0.014793 | 0.059025 | 0.014825 | 5.0531e-05 | 3.213e-05 | 0.089779 | 0.089779 | 0.089779 | 0.97751 | -0.43248 | 0.97842 | -0.41452 | 24.6646
25 | -0.18296 | -0.046331 | 0.18329 | 0.046542 | 0.00033413 | 0.00021144 | 0.27582 | 0.27582 | 0.27582 | 0.98764 | -0.23572 | 0.98961 | -0.19777 | 18.9437
26 | 0.0029196 | 0.00073141 | -0.0029193 | -0.00073166 | 2.286e-07 | -2.4782e-07 | 0.0044236 | 0.0044237 | 0.0044237 | 0.98207 | -0.34389 | 0.98198 | -0.34553 | 1.2153
27 | 0.029517 | 0.0074012 | -0.029517 | -0.0074006 | 8.4624e-07 | 5.2738e-07 | 0.044774 | 0.044774 | 0.044774 | 0.98101 | -0.36458 | 0.98098 | -0.36518 | 12.3005
28 | 0.0091135 | 0.0022843 | -0.0091114 | -0.0022833 | 2.0954e-06 | 9.7197e-07 | 0.013824 | 0.013824 | 0.013824 | 0.98101 | -0.36458 | 0.98076 | -0.36941 | 3.7978
29 | 0.094738 | 0.023829 | -0.094634 | -0.023765 | 0.00010386 | 6.3777e-05 | 0.14387 | 0.14387 | 0.14387 | 0.98009 | -0.38245 | 0.97892 | -0.40542 | 9.881
30 | 0.030383 | 0.0076466 | -0.030375 | -0.007642 | 7.4416e-06 | 4.6406e-06 | 0.045696 | 0.045696 | 0.045696 | 0.98961 | -0.19777 | 0.98935 | -0.20289 | 12.5539
31 | 0.028576 | 0.0071909 | -0.028566 | -0.007185 | 9.5539e-06 | 5.9375e-06 | 0.042989 | 0.042989 | 0.042989 | 0.98935 | -0.20289 | 0.98898 | -0.20989 | 11.8103
32 | 0.026462 | 0.0066577 | -0.026433 | -0.0066395 | 2.936e-05 | 1.8157e-05 | 0.039824 | 0.039824 | 0.039824 | 0.98898 | -0.20989 | 0.98779 | -0.23314 | 10.9407
33 | 0.025546 | 0.0064181 | -0.025536 | -0.0064117 | 1.0485e-05 | 6.4689e-06 | 0.038489 | 0.038489 | 0.038489 | 0.98779 | -0.23314 | 0.98734 | -0.24174 | 10.5739
34 | 0.00088647 | 0.0002214 | -0.00088644 | -0.00022182 | 2.2718e-08 | -4.2044e-07 | 0.0013351 | 0.0013353 | 0.0013353 | 0.98779 | -0.23314 | 0.98776 | -0.23368 | 0.36683
35 | 0.0062813 | 0.0015743 | -0.0062792 | -0.0015737 | 2.0257e-06 | 5.3093e-07 | 0.0094822 | 0.0094825 | 0.0094825 | 0.9857 | -0.27383 | 0.98535 | -0.2806 | 2.6051
36 | -0.012017 | -0.0030117 | 0.012017 | 0.0030119 | 3.7092e-07 | 1.9908e-07 | 0.01814 | 0.01814 | 0.01814 | 0.9857 | -0.27383 | 0.98573 | -0.27318 | 4.9836
37 | -0.012017 | -0.0030119 | 0.01202 | 0.0030138 | 3.5177e-06 | 1.8878e-06 | 0.01814 | 0.01814 | 0.01814 | 0.98573 | -0.27318 | 0.98604 | -0.26704 | 4.9836
38 | -0.018011 | -0.0045151 | 0.018011 | 0.0045154 | 4.9567e-07 | 2.9441e-07 | 0.02718 | 0.02718 | 0.02718 | 0.98604 | -0.26704 | 0.98607 | -0.26646 | 7.4671
39 | -0.02439 | -0.0061141 | 0.024418 | 0.0061311 | 2.7567e-05 | 1.695e-05 | 0.036806 | 0.036806 | 0.036806 | 0.98607 | -0.26646 | 0.98729 | -0.24277 | 10.1116
40 | -0.024418 | -0.0061311 | 0.024419 | 0.0061318 | 1.1957e-06 | 7.3512e-07 | 0.036806 | 0.036806 | 0.036806 | 0.98729 | -0.24277 | 0.98734 | -0.24174 | 10.1116
41 | 0.00088644 | 0.00022182 | -0.00088643 | -0.00022216 | 1.8464e-08 | -3.4162e-07 | 0.0013353 | 0.0013354 | 0.0013354 | 0.98776 | -0.23368 | 0.98774 | -0.23412 | 0.36687
42 | -0.072136 | -0.018104 | 0.072189 | 0.018135 | 5.3116e-05 | 3.1631e-05 | 0.10975 | 0.10975 | 0.10975 | 0.97813 | -0.42085 | 0.97892 | -0.40542 | 7.5377
43 | 0.061563 | 0.015454 | -0.061545 | -0.015444 | 1.7766e-05 | 1.0286e-05 | 0.093664 | 0.093664 | 0.093664 | 0.97813 | -0.42085 | 0.97782 | -0.4269 | 6.433
44 | 0.022445 | 0.0056295 | -0.022433 | -0.0056223 | 1.1859e-05 | 7.2482e-06 | 0.034119 | 0.034119 | 0.034119 | 0.97892 | -0.40542 | 0.97835 | -0.41651 | 9.3735
45 | 0.061545 | 0.015444 | -0.061511 | -0.015424 | 3.4545e-05 | 2.0003e-05 | 0.093664 | 0.093665 | 0.093665 | 0.97782 | -0.4269 | 0.97722 | -0.43868 | 6.433
46 | 0.046493 | 0.01166 | -0.046481 | -0.011653 | 1.2758e-05 | 6.8051e-06 | 0.070798 | 0.070799 | 0.070799 | 0.97722 | -0.43868 | 0.97693 | -0.44444 | 4.8626
47 | 0.031335 | 0.0078565 | -0.031323 | -0.0078504 | 1.2038e-05 | 6.1169e-06 | 0.04773 | 0.04773 | 0.04773 | 0.97693 | -0.44444 | 0.97652 | -0.45251 | 4.3709
48 | 0.015145 | 0.0037968 | -0.015143 | -0.0037966 | 2.5828e-06 | 1.9487e-07 | 0.023069 | 0.023069 | 0.023069 | 0.97693 | -0.44444 | 0.97675 | -0.44802 | 2.1126
49 | 0.015143 | 0.0037966 | -0.015138 | -0.003794 | 4.4511e-06 | 2.5696e-06 | 0.023069 | 0.02307 | 0.02307 | 0.97675 | -0.44802 | 0.97643 | -0.45419 | 6.3378
50 | 0.0049407 | 0.001238 | -0.0049402 | -0.001238 | 5.1094e-07 | 2.1037e-08 | 0.0074959 | 0.007496 | 0.007496 | 0.98076 | -0.36941 | 0.98065 | -0.37158 | 2.0593
51 | 0.0009999 | 0.00025049 | -0.00099989 | -0.0002506 | 7.3173e-09 | -1.0226e-07 | 0.0015172 | 0.0015172 | 0.0015172 | 0.98065 | -0.37158 | 0.98064 | -0.37173 | 0.41682
52 | 0.020391 | 0.0051136 | -0.020384 | -0.0051092 | 7.3158e-06 | 4.4248e-06 | 0.030932 | 0.030932 | 0.030932 | 0.98098 | -0.36518 | 0.98059 | -0.37271 | 8.4978
53 | 0.013351 | 0.0033467 | -0.01335 | -0.0033461 | 1.03e-06 | 5.7478e-07 | 0.02026 | 0.02026 | 0.02026 | 0.98059 | -0.37271 | 0.98051 | -0.37433 | 5.5661
54 | 0.0076198 | 0.0019099 | -0.0076184 | -0.0019094 | 1.3341e-06 | 5.1834e-07 | 0.011564 | 0.011564 | 0.011564 | 0.98051 | -0.37433 | 0.98032 | -0.37801 | 3.1769

## res_trafo
| p_hv_mw | q_hv_mvar | p_lv_mw | q_lv_mvar | pl_mw | ql_mvar | i_hv_ka | i_lv_ka | vm_hv_pu | va_hv_degree | vm_lv_pu | va_lv_degree | loading_percent
0 | -1.2729e-15 | -1.3162e-15 | 0.00165 | 1.2699e-07 | 0.00165 | 1.2699e-07 | 5.2857e-17 | 0.0023815 | 0.99998 | 149.9956 | 1 | 0 | 0.2619

## res_ext_grid
| p_mw | q_mvar
0 | 0.48637 | 0.1238

## res_load
| p_mw | q_mvar
0 | 0.051577 | 0.012927
1 | 0.051971 | 0.013025
2 | 0.033184 | 0.0083168
3 | 0.0085886 | 0.0021525
4 | 0.014336 | 0.003593
5 | 0.025057 | 0.0062799
6 | 0.031629 | 0.007927
7 | 0.03353 | 0.0084035
8 | 0.02541 | 0.0063683
9 | 0.015462 | 0.0038752
10 | 0.015462 | 0.0038751
11 | 0.0061216 | 0.0015342
12 | 0.0017998 | 0.00045106
13 | 0.002104 | 0.00052731
14 | 0.0057354 | 0.0014374
15 | 0.0062792 | 0.0015737
16 | 0.0059904 | 0.0015013
17 | 0.006379 | 0.0015987
18 | 0.0029193 | 0.00073166
19 | 0.0011167 | 0.00027987
20 | 0.00088643 | 0.00022216
21 | 0.010573 | 0.0026498
22 | 0.022433 | 0.0056223
23 | 0.015017 | 0.0037637
24 | 0.015138 | 0.003794
25 | 0.031323 | 0.0078504
26 | 0.0041708 | 0.0010453
27 | 0.0039403 | 0.00098752
28 | 0.00099989 | 0.0002506
29 | 0.0091253 | 0.002287
30 | 0.0070326 | 0.0017625
31 | 0.0057306 | 0.0014362
32 | 0.0076184 | 0.0019094

## dtypes
| element | column | dtype
0 | bus | name | object
1 | bus | vn_kv | float64
2 | bus | type | object
3 | bus | zone | object
4 | bus | in_service | bool
5 | load | name | object
6 | load | bus | uint32
7 | load | p_mw | float64
8 | load | q_mvar | float64
9 | load | const_z_percent | float64
10 | load | const_i_percent | float64
11 | load | sn_mva | float64
12 | load | scaling | float64
13 | load | in_service | bool
14 | load | type | object
15 | ext_grid | name | object
16 | ext_grid | bus | uint32
17 | ext_grid | vm_pu | float64
18 | ext_grid | va_degree | float64
19 | ext_grid | slack_weight | float64
20 | ext_grid | in_service | bool
21 | line | name | object
22 | line | std_type | object
23 | line | from_bus | uint32
24 | line | to_bus | uint32
25 | line | length_km | float64
26 | line | r_ohm_per_km | float64
27 | line | x_ohm_per_km | float64
28 | line | c_nf_per_km | float64
29 | line | g_us_per_km | float64
30 | line | max_i_ka | float64
31 | line | df | float64
32 | line | parallel | uint32
33 | line | type | object
34 | line | in_service | bool
35 | trafo | name | object
36 | trafo | std_type | object
37 | trafo | hv_bus | uint32
38 | trafo | lv_bus | uint32
39 | trafo | sn_mva | float64
40 | trafo | vn_hv_kv | float64
41 | trafo | vn_lv_kv | float64
42 | trafo | vk_percent | float64
43 | trafo | vkr_percent | float64
44 | trafo | pfe_kw | float64
45 | trafo | i0_percent | float64
46 | trafo | shift_degree | float64
47 | trafo | tap_side | object
48 | trafo | tap_neutral | int32
49 | trafo | tap_min | int32
50 | trafo | tap_max | int32
51 | trafo | tap_step_percent | float64
52 | trafo | tap_step_degree | float64
53 | trafo | tap_pos | int32
54 | trafo | tap_phase_shifter | bool
55 | trafo | parallel | uint32
56 | trafo | df | float64
57 | trafo | in_service | bool
58 | line_geodata | coords | object
59 | bus_geodata | x | float64
60 | bus_geodata | y | float64
61 | bus_geodata | coords | object
62 | res_bus | vm_pu | float64
63 | res_bus | va_degree | float64
64 | res_bus | p_mw | float64
65 | res_bus | q_mvar | float64
66 | res_line | p_from_mw | float64
67 | res_line | q_from_mvar | float64
68 | res_line | p_to_mw | float64
69 | res_line | q_to_mvar | float64
70 | res_line | pl_mw | float64
71 | res_line | ql_mvar | float64
72 | res_line | i_from_ka | float64
73 | res_line | i_to_ka | float64
74 | res_line | i_ka | float64
75 | res_line | vm_from_pu | float64
76 | res_line | va_from_degree | float64
77 | res_line | vm_to_pu | float64
78 | res_line | va_to_degree | float64
79 | res_line | loading_percent | float64
80 | res_trafo | p_hv_mw | float64
81 | res_trafo | q_hv_mvar | float64
82 | res_trafo | p_lv_mw | float64
83 | res_trafo | q_lv_mvar | float64
84 | res_trafo | pl_mw | float64
85 | res_trafo | ql_mvar | float64
86 | res_trafo | i_hv_ka | float64
87 | res_trafo | i_lv_ka | float64
88 | res_trafo | vm_hv_pu | float64
89 | res_trafo | va_hv_degree | float64
90 | res_trafo | vm_lv_pu | float64
91 | res_trafo | va_lv_degree | float64
92 | res_trafo | loading_percent | float64
93 | res_ext_grid | p_mw | float64
94 | res_ext_grid | q_mvar | float64
95 | res_load | p_mw | float64
96 | res_load | q_mvar | float64

## parameters
| version | format_version | converged | OPF_converged | name | f_hz | sn_mva
0 | 2.14.6 | 2.14.0 | TRUE | FALSE |  | 50 | 1