## bus
| name | vn_kv | type | zone | in_service
0 | bus_LV_2293-2_0_4_node_0 | 0.4 | n |  | TRUE
1 | bus_LV_2293-2_0_4_node_1 | 0.4 | n |  | TRUE
2 | bus_LV_2293-2_0_4_node_6 | 0.4 | n |  | TRUE
3 | bus_LV_2293-2_0_4_node_2 | 0.4 | n |  | TRUE
4 | bus_LV_2293-2_0_4_node_12 | 0.4 | n |  | TRUE
5 | bus_LV_2293-2_0_4_node_20 | 0.4 | n |  | TRUE
6 | bus_LV_2293-2_0_4_node_4 | 0.4 | n |  | TRUE
7 | bus_LV_2293-2_0_4_node_23 | 0.4 | n |  | TRUE
8 | bus_LV_2293-2_0_4_node_21 | 0.4 | n |  | TRUE
9 | bus_LV_2293-2_0_4_node_5 | 0.4 | n |  | TRUE
10 | bus_LV_2293-2_0_4_node_25 | 0.4 | n |  | TRUE
11 | bus_LV_2293-2_0_4_node_22 | 0.4 | n |  | TRUE
12 | bus_LV_2293-2_0_4_node_8 | 0.4 | n |  | TRUE
13 | bus_LV_2293-2_0_4_node_72 | 0.4 | n |  | TRUE
14 | bus_LV_2293-2_0_4_node_10 | 0.4 | n |  | TRUE
15 | bus_LV_2293-2_0_4_node_11 | 0.4 | n |  | TRUE
16 | bus_LV_2293-2_0_4_node_16 | 0.4 | n |  | TRUE
17 | bus_LV_2293-2_0_4_node_19 | 0.4 | n |  | TRUE
18 | bus_LV_2293-2_0_4_node_13 | 0.4 | n |  | TRUE
19 | bus_LV_2293-2_0_4_node_166 | 0.4 | n |  | TRUE
20 | bus_LV_2293-2_0_4_node_15 | 0.4 | n |  | TRUE
21 | bus_LV_2293-2_0_4_node_14 | 0.4 | n |  | TRUE
22 | bus_LV_2293-2_0_4_node_29 | 0.4 | n |  | TRUE
23 | bus_LV_2293-2_0_4_node_17 | 0.4 | n |  | TRUE
24 | bus_LV_2293-2_0_4_node_27 | 0.4 | n |  | TRUE
25 | bus_LV_2293-2_0_4_node_38 | 0.4 | n |  | TRUE
26 | bus_LV_2293-2_0_4_node_165 | 0.4 | n |  | TRUE
27 | bus_LV_2293-2_0_4_node_18 | 0.4 | n |  | TRUE
28 | bus_LV_2293-2_0_4_node_33 | 0.4 | n |  | TRUE
29 | bus_LV_2293-2_0_4_node_31 | 0.4 | n |  | TRUE
30 | bus_LV_2293-2_0_4_node_164 | 0.4 | n |  | TRUE
31 | bus_LV_2293-2_0_4_node_24 | 0.4 | n |  | TRUE
32 | bus_LV_2293-2_0_4_node_44 | 0.4 | n |  | TRUE
33 | bus_LV_2293-2_0_4_node_157 | 0.4 | n |  | TRUE
34 | bus_LV_2293-2_0_4_node_26 | 0.4 | n |  | TRUE
35 | bus_LV_2293-2_0_4_node_32 | 0.4 | n |  | TRUE
36 | bus_LV_2293-2_0_4_node_35 | 0.4 | n |  | TRUE
37 | bus_LV_2293-2_0_4_node_45 | 0.4 | n |  | TRUE
38 | bus_LV_2293-2_0_4_node_28 | 0.4 | n |  | TRUE
39 | bus_LV_2293-2_0_4_node_149 | 0.4 | n |  | TRUE
40 | bus_LV_2293-2_0_4_node_150 | 0.4 | n |  | TRUE
41 | bus_LV_2293-2_0_4_node_34 | 0.4 | n |  | TRUE
42 | bus_LV_2293-2_0_4_node_36 | 0.4 | n |  | TRUE
43 | bus_LV_2293-2_0_4_node_37 | 0.4 | n |  | TRUE
44 | bus_LV_2293-2_0_4_node_39 | 0.4 | n |  | TRUE
45 | bus_LV_2293-2_0_4_node_40 | 0.4 | n |  | TRUE
46 | bus_LV_2293-2_0_4_node_41 | 0.4 | n |  | TRUE
47 | bus_LV_2293-2_0_4_node_43 | 0.4 | n |  | TRUE
48 | bus_LV_2293-2_0_4_node_42 | 0.4 | n |  | TRUE
49 | bus_MV_378_0_node_60 | 20 | n |  | TRUE

## load
| name | bus | p_mw | q_mvar | const_z_percent | const_i_percent | sn_mva | scaling | in_service | type
0 | LV_2293-2_0_4_load_0 | 0 | 0.018945 | 0.004748 | 0 | 0 |  | 1 | TRUE | wye
1 | LV_2293-2_0_4_load_20 | 5 | 0.035165 | 0.0088132 | 0 | 0 |  | 1 | TRUE | wye
2 | LV_2293-2_0_4_load_23 | 7 | 0.088973 | 0.022299 | 0 | 0 |  | 1 | TRUE | wye
3 | LV_2293-2_0_4_load_21 | 8 | 0.005137 | 0.0012875 | 0 | 0 |  | 1 | TRUE | wye
4 | LV_2293-2_0_4_load_22 | 11 | 0.0012302 | 0.00030831 | 0 | 0 |  | 1 | TRUE | wye
5 | LV_2293-2_0_4_load_72 | 13 | 0.0091899 | 0.0023032 | 0 | 0 |  | 1 | TRUE | wye
6 | LV_2293-2_0_4_load_10 | 14 | 0.013137 | 0.0032925 | 0 | 0 |  | 1 | TRUE | wye
7 | LV_2293-2_0_4_load_166 | 19 | 0.005098 | 0.0012777 | 0 | 0 |  | 1 | TRUE | wye
8 | LV_2293-2_0_4_load_29 | 22 | 0.022515 | 0.0056428 | 0 | 0 |  | 1 | TRUE | wye
9 | LV_2293-2_0_4_load_27 | 24 | 0.0074701 | 0.0018722 | 0 | 0 |  | 1 | TRUE | wye
10 | LV_2293-2_0_4_load_38 | 25 | 0.022197 | 0.0055631 | 0 | 0 |  | 1 | TRUE | wye
11 | LV_2293-2_0_4_load_165 | 26 | 0.0008051 | 0.00020178 | 0 | 0 |  | 1 | TRUE | wye
12 | LV_2293-2_0_4_load_31 | 29 | 0.017351 | 0.0043486 | 0 | 0 |  | 1 | TRUE | wye
13 | LV_2293-2_0_4_load_164 | 30 | 0.00073921 | 0.00018526 | 0 | 0 |  | 1 | TRUE | wye
14 | LV_2293-2_0_4_load_44 | 32 | 0.010629 | 0.002664 | 0 | 0 |  | 1 | TRUE | wye
15 | LV_2293-2_0_4_load_157 | 33 | 0.0035365 | 0.00088632 | 0 | 0 |  | 1 | TRUE | wye
16 | LV_2293-2_0_4_load_32 | 35 | 0.0062101 | 0.0015564 | 0 | 0 |  | 1 | TRUE | wye
17 | LV_2293-2_0_4_load_28 | 38 | 0.064048 | 0.016052 | 0 | 0 |  | 1 | TRUE | wye
18 | LV_2293-2_0_4_load_149 | 39 | 0.00069629 | 0.00017451 | 0 | 0 |  | 1 | TRUE | wye
19 | LV_2293-2_0_4_load_150 | 40 | 0.0010359 | 0.00025961 | 0 | 0 |  | 1 | TRUE | wye
20 | LV_2293-2_0_4_load_34 | 41 | 0.0038195 | 0.00095726 | 0 | 0 |  | 1 | TRUE | wye
21 | LV_2293-2_0_4_load_37 | 43 | 0.00063116 | 0.00015818 | 0 | 0 |  | 1 | TRUE | wye
22 | LV_2293-2_0_4_load_39 | 44 | 0.0027379 | 0.00068618 | 0 | 0 |  | 1 | TRUE | wye
23 | LV_2293-2_0_4_load_41 | 46 | 0.0029617 | 0.00074228 | 0 | 0 |  | 1 | TRUE | wye
24 | LV_2293-2_0_4_load_43 | 47 | 0.003148 | 0.00078896 | 0 | 0 |  | 1 | TRUE | wye

## ext_grid
| name | bus | vm_pu | va_degree | slack_weight | in_service
0 |  | 4 | 1 | 0 | 1 | TRUE

## line
| name | std_type | from_bus | to_bus | length_km | r_ohm_per_km | x_ohm_per_km | c_nf_per_km | g_us_per_km | max_i_ka | df | parallel | type | in_service
0 | LV_2293-2_0_4_line_0 |  | 0 | 1 | 0.049075 | 0.125 | 0.08 | 261 | 0 | 0.364 | 1 | 1 | cs | TRUE
1 | LV_2293-2_0_4_line_1 |  | 1 | 2 | 0.070928 | 0.125 | 0.08 | 261 | 0 | 0.364 | 1 | 1 | cs | TRUE
2 | LV_2293-2_0_4_line_2 |  | 2 | 12 | 0.049755 | 0.125 | 0.08 | 261 | 0 | 0.364 | 1 | 3 | cs | TRUE
3 | LV_2293-2_0_4_line_3 |  | 2 | 5 | 0.029299 | 0.125 | 0.08 | 261 | 0 | 0.364 | 1 | 3 | cs | TRUE
4 | LV_2293-2_0_4_line_4 |  | 3 | 4 | 0.021462 | 0.125 | 0.08 | 261 | 0 | 0.364 | 1 | 3 | cs | TRUE
5 | LV_2293-2_0_4_line_5 |  | 3 | 5 | 0.016298 | 0.125 | 0.08 | 261 | 0 | 0.364 | 1 | 3 | cs | TRUE
6 | LV_2293-2_0_4_line_6 |  | 4 | 7 | 0.092274 | 0.125 | 0.08 | 261 | 0 | 0.364 | 1 | 1 | cs | TRUE
7 | LV_2293-2_0_4_line_7 |  | 6 | 7 | 0.033111 | 0.125 | 0.08 | 261 | 0 | 0.364 | 1 | 1 | cs | TRUE
8 | LV_2293-2_0_4_line_8 |  | 6 | 8 | 0.016936 | 0.125 | 0.08 | 261 | 0 | 0.364 | 1 | 1 | cs | TRUE
9 | LV_2293-2_0_4_line_9 |  | 8 | 11 | 0.01452 | 0.125 | 0.08 | 261 | 0 | 0.364 | 1 | 1 | cs | TRUE
10 | LV_2293-2_0_4_line_10 |  | 9 | 10 | 0.026282 | 0.125 | 0.08 | 261 | 0 | 0.364 | 1 | 1 | cs | TRUE
11 | LV_2293-2_0_4_line_11 |  | 9 | 11 | 0.013048 | 0.125 | 0.08 | 261 | 0 | 0.364 | 1 | 1 | cs | TRUE
12 | LV_2293-2_0_4_line_12 |  | 10 | 33 | 0.017727 | 0.125 | 0.08 | 261 | 0 | 0.364 | 1 | 1 | cs | TRUE
13 | LV_2293-2_0_4_line_13 |  | 10 | 31 | 0.023759 | 0.125 | 0.08 | 261 | 0 | 0.364 | 1 | 1 | cs | TRUE
14 | LV_2293-2_0_4_line_14 |  | 12 | 13 | 0.0057206 | 0.125 | 0.08 | 261 | 0 | 0.364 | 1 | 3 | cs | TRUE
15 | LV_2293-2_0_4_line_15 |  | 13 | 16 | 0.024477 | 0.125 | 0.08 | 261 | 0 | 0.364 | 1 | 3 | cs | TRUE
16 | LV_2293-2_0_4_line_16 |  | 14 | 15 | 0.007042 | 0.125 | 0.08 | 261 | 0 | 0.364 | 1 | 1 | cs | TRUE
17 | LV_2293-2_0_4_line_17 |  | 15 | 16 | 0.01129 | 0.125 | 0.08 | 261 | 0 | 0.364 | 1 | 3 | cs | TRUE
18 | LV_2293-2_0_4_line_18 |  | 15 | 17 | 0.12029 | 0.125 | 0.08 | 261 | 0 | 0.364 | 1 | 3 | cs | TRUE
19 | LV_2293-2_0_4_line_19 |  | 16 | 18 | 0.02246 | 0.125 | 0.08 | 261 | 0 | 0.364 | 1 | 1 | cs | TRUE
20 | LV_2293-2_0_4_line_20 |  | 17 | 30 | 0.012211 | 0.125 | 0.08 | 261 | 0 | 0.364 | 1 | 1 | cs | TRUE
21 | LV_2293-2_0_4_line_21 |  | 17 | 23 | 0.011729 | 0.125 | 0.08 | 261 | 0 | 0.364 | 1 | 3 | cs | TRUE
22 | LV_2293-2_0_4_line_22 |  | 18 | 19 | 0.004186 | 0.125 | 0.08 | 261 | 0 | 0.364 | 1 | 1 | cs | TRUE
23 | LV_2293-2_0_4_line_23 |  | 18 | 20 | 0.035141 | 0.125 | 0.08 | 261 | 0 | 0.364 | 1 | 1 | cs | TRUE
24 | LV_2293-2_0_4_line_24 |  | 20 | 25 | 0.040633 | 0.125 | 0.08 | 261 | 0 | 0.364 | 1 | 1 | cs | TRUE
25 | LV_2293-2_0_4_line_25 |  | 21 | 22 | 0.08793 | 0.125 | 0.08 | 261 | 0 | 0.364 | 1 | 3 | cs | TRUE
26 | LV_2293-2_0_4_line_26 |  | 21 | 23 | 0.1478 | 0.125 | 0.08 | 261 | 0 | 0.364 | 1 | 3 | cs | TRUE
27 | LV_2293-2_0_4_line_27 |  | 21 | 24 | 0.031045 | 0.125 | 0.08 | 261 | 0 | 0.364 | 1 | 1 | cs | TRUE
28 | LV_2293-2_0_4_line_28 |  | 22 | 28 | 0.10833 | 0.125 | 0.08 | 261 | 0 | 0.364 | 1 | 3 | cs | TRUE
29 | LV_2293-2_0_4_line_29 |  | 23 | 26 | 0.010673 | 0.125 | 0.08 | 261 | 0 | 0.364 | 1 | 1 | cs | TRUE
30 | LV_2293-2_0_4_line_30 |  | 24 | 38 | 0.026957 | 0.125 | 0.08 | 261 | 0 | 0.364 | 1 | 1 | cs | TRUE
31 | LV_2293-2_0_4_line_31 |  | 27 | 28 | 0.084465 | 0.125 | 0.08 | 261 | 0 | 0.364 | 1 | 3 | cs | TRUE
32 | LV_2293-2_0_4_line_32 |  | 27 | 29 | 0.055326 | 0.125 | 0.08 | 261 | 0 | 0.364 | 1 | 3 | cs | TRUE
33 | LV_2293-2_0_4_line_33 |  | 29 | 35 | 0.087991 | 0.125 | 0.08 | 261 | 0 | 0.364 | 1 | 2 | cs | TRUE
34 | LV_2293-2_0_4_line_34 |  | 31 | 32 | 0.016407 | 0.125 | 0.08 | 261 | 0 | 0.364 | 1 | 1 | cs | TRUE
35 | LV_2293-2_0_4_line_35 |  | 32 | 48 | 0.026581 | 0.125 | 0.08 | 261 | 0 | 0.364 | 1 | 1 | cs | TRUE
36 | LV_2293-2_0_4_line_36 |  | 34 | 35 | 0.061649 | 0.125 | 0.08 | 261 | 0 | 0.364 | 1 | 1 | cs | TRUE
37 | LV_2293-2_0_4_line_37 |  | 34 | 36 | 0.065542 | 0.125 | 0.08 | 261 | 0 | 0.364 | 1 | 1 | cs | TRUE
38 | LV_2293-2_0_4_line_38 |  | 34 | 37 | 0.36745 | 0.125 | 0.08 | 261 | 0 | 0.364 | 1 | 1 | cs | TRUE
39 | LV_2293-2_0_4_line_39 |  | 36 | 41 | 0.038187 | 0.125 | 0.08 | 261 | 0 | 0.364 | 1 | 1 | cs | TRUE
40 | LV_2293-2_0_4_line_40 |  | 37 | 40 | 0.032986 | 0.125 | 0.08 | 261 | 0 | 0.364 | 1 | 1 | cs | TRUE
41 | LV_2293-2_0_4_line_41 |  | 39 | 40 | 0.053004 | 0.125 | 0.08 | 261 | 0 | 0.364 | 1 | 1 | cs | TRUE
42 | LV_2293-2_0_4_line_42 |  | 41 | 42 | 0.05562 | 0.125 | 0.08 | 261 | 0 | 0.364 | 1 | 1 | cs | TRUE
43 | LV_2293-2_0_4_line_43 |  | 42 | 43 | 0.019802 | 0.125 | 0.08 | 261 | 0 | 0.364 | 1 | 1 | cs | TRUE
44 | LV_2293-2_0_4_line_44 |  | 44 | 45 | 0.0016053 | 0.125 | 0.08 | 261 | 0 | 0.364 | 1 | 1 | cs | TRUE
45 | LV_2293-2_0_4_line_45 |  | 45 | 46 | 0.017892 | 0.125 | 0.08 | 261 | 0 | 0.364 | 1 | 1 | cs | TRUE
46 | LV_2293-2_0_4_line_46 |  | 46 | 47 | 0.017175 | 0.125 | 0.08 | 261 | 0 | 0.364 | 1 | 1 | cs | TRUE
47 | LV_2293-2_0_4_line_47 |  | 47 | 48 | 0.032442 | 0.125 | 0.08 | 261 | 0 | 0.364 | 1 | 1 | cs | TRUE

## trafo
| name | std_type | hv_bus | lv_bus | sn_mva | vn_hv_kv | vn_lv_kv | vk_percent | vkr_percent | pfe_kw | i0_percent | shift_degree | tap_side | tap_neutral | tap_min | tap_max | tap_step_percent | tap_step_degree | tap_pos | tap_phase_shifter | parallel | df | in_service
0 | LV_2293-2_0_4_trafo_12 | 0.63 MVA 20/0.4 kV | 49 | 4 | 0.63 | 20 | 0.4 | 6 | 1.206 | 1.65 | 0.2619 | 150 | hv | 0 | -2 | 2 | 2.5 | 0 | 0 | FALSE | 1 | 1 | TRUE

## line_geodata
| x0 | y0 | x1 | y1 | x2 | y2 | x3 | y3 | x4 | y4 | x5 | y5 | x6 | y6 | x7 | y7 | x8 | y8 | x9 | y9 | x10 | y10 | x11 | y11 | x12 | y12 | x13 | y13 | x14 | y14 | x15 | y15 | x16 | y16 | x17 | y17 | x18 | y18 | x19 | y19 | x20 | y20
0 | 2581205.9679 | 1188997.2273 | 2581227.4742 | 1188977.5491 | 2581241.011 | 1188992.1697
1 | 2581155.4209 | 1188947.4941 | 2581162.7875 | 1188954.4411 | 2581167.1497 | 1188959.1854 | 2581172.2216 | 1188964.0274 | 2581176.3767 | 1188968.3833 | 2581179.4067 | 1188971.5087 | 2581205.9679 | 1188997.2273
2 | 2581119.4053 | 1188913.1789 | 2581128.3083 | 1188921.1771 | 2581149.9655 | 1188941.9417 | 2581155.4209 | 1188947.4941
3 | 2581155.4209 | 1188947.4941 | 2581134.5965 | 1188968.1041
4 | 2581131.4104 | 1188995.2062 | 2581138.1302 | 1188988.1813 | 2581140.6007 | 1188985.6054 | 2581146.1644 | 1188979.5847
5 | 2581146.1644 | 1188979.5847 | 2581134.5965 | 1188968.1041
6 | 2581131.4104 | 1188995.2062 | 2581137.4289 | 1188997.9219 | 2581171.0518 | 1189030.6884 | 2581198.8021 | 1189057.6955
7 | 2581225.0107 | 1189067.0484 | 2581221.8251 | 1189070.2045 | 2581217.0711 | 1189071.7981 | 2581213.8665 | 1189071.3302 | 2581210.5496 | 1189069.1284 | 2581198.8021 | 1189057.6955
8 | 2581225.0107 | 1189067.0484 | 2581234.2643 | 1189075.1124 | 2581238.1771 | 1189077.6458 | 2581238.1771 | 1189077.6458
9 | 2581238.1771 | 1189077.6458 | 2581248.1594 | 1189082.1835 | 2581251.5202 | 1189083.3416
10 | 2581263.8567 | 1189087.5925 | 2581264.9184 | 1189102.6637 | 2581276.0912 | 1189102.6064
11 | 2581263.8567 | 1189087.5925 | 2581251.5202 | 1189083.3416
12 | 2581276.0912 | 1189102.6064 | 2581276.4308 | 1189091.7552 | 2581276.649 | 1189084.8885
13 | 2581276.0912 | 1189102.6064 | 2581275.5633 | 1189126.3539
14 | 2581119.4053 | 1188913.1789 | 2581115.7915 | 1188908.7444
15 | 2581099.3972 | 1188890.6082 | 2581108.3721 | 1188899.6401 | 2581115.7915 | 1188908.7444
16 | 2581092.6454 | 1188899.5899 | 2581091.1975 | 1188902.3404 | 2581093.99 | 1188905.1108
17 | 2581092.6454 | 1188899.5899 | 2581094.0783 | 1188896.8729 | 2581099.3972 | 1188890.6082
18 | 2581024.1044 | 1188919.1514 | 2581008.9865 | 1188899.5226 | 2581010.7664 | 1188898.0272 | 2581023.1532 | 1188888.694 | 2581026.2441 | 1188889.3511 | 2581041.2869 | 1188892.5605 | 2581043.306 | 1188891.9538 | 2581053.5408 | 1188889.3977 | 2581063.9206 | 1188884.5177 | 2581066.0479 | 1188889.1022 | 2581068.9361 | 1188888.3593 | 2581072.3369 | 1188888.1262 | 2581075.6415 | 1188888.8049 | 2581079.3686 | 1188890.4384 | 2581092.6454 | 1188899.5899
19 | 2581102.0019 | 1188872.6239 | 2581099.0339 | 1188874.6566 | 2581097.045 | 1188877.5978 | 2581096.8208 | 1188881.4672 | 2581098.1207 | 1188884.8982 | 2581101.3879 | 1188888.2451 | 2581099.3972 | 1188890.6082
20 | 2581024.1044 | 1188919.1514 | 2581032.2762 | 1188928.2256
21 | 2581033.0799 | 1188911.5744 | 2581025.2989 | 1188918.2249 | 2581024.1044 | 1188919.1514
22 | 2581102.0019 | 1188872.6239 | 2581105.8021 | 1188870.8442
23 | 2581102.0019 | 1188872.6239 | 2581101.1514 | 1188868.9802 | 2581119.293 | 1188860.9074 | 2581130.3723 | 1188857.6706
24 | 2581130.3723 | 1188857.6706 | 2581140.0515 | 1188884.3873 | 2581139.429 | 1188887.7355 | 2581142.4661 | 1188896.0072
25 | 2580974.5859 | 1188986.7448 | 2580946.458 | 1189043.8202 | 2580954.5501 | 1189058.1908 | 2580961.8376 | 1189060.9916
26 | 2580974.5859 | 1188986.7448 | 2580978.5668 | 1188965.1763 | 2580968.8846 | 1188963.9844 | 2580977.2709 | 1188955.8422 | 2580978.4377 | 1188953.415 | 2580979.9398 | 1188941.3594 | 2580988.0391 | 1188934.0742 | 2580992.32 | 1188918.0743 | 2580992.5059 | 1188914.1828 | 2580997.65 | 1188910.52 | 2581019.9088 | 1188892.5619 | 2581020.9804 | 1188893.748 | 2581021.3783 | 1188894.1803 | 2581025.6031 | 1188898.8248 | 2581027.4476 | 1188900.8422 | 2581033.0799 | 1188911.5744
27 | 2580974.5859 | 1188986.7448 | 2581002.7049 | 1188993.7143 | 2581003.8037 | 1188995.4751
28 | 2581058.3488 | 1189099.0481 | 2581032.6651 | 1189097.4846 | 2580997.0125 | 1189086.0254 | 2580986.2777 | 1189070.3848 | 2580961.8376 | 1189060.9916
29 | 2581033.0799 | 1188911.5744 | 2581038.2453 | 1188920.914
30 | 2581018.075 | 1189018.345 | 2581003.8037 | 1188995.4751
31 | 2581058.3488 | 1189099.0481 | 2581084.3223 | 1189100.622 | 2581077.5812 | 1189084.0569 | 2581112.5526 | 1189063.513
32 | 2581112.5526 | 1189063.513 | 2581118.3381 | 1189072.1436 | 2581124.7059 | 1189079.2272 | 2581132.3681 | 1189085.673 | 2581139.6973 | 1189090.4968 | 2581147.4416 | 1189093.9407 | 2581155.1268 | 1189096.6467
33 | 2581155.1268 | 1189096.6467 | 2581162.0551 | 1189099.0861 | 2581168.8502 | 1189101.4325 | 2581171.4718 | 1189103.2252 | 2581173.6995 | 1189105.8862 | 2581174.5848 | 1189108.4959 | 2581175.2213 | 1189111.9958 | 2581174.7087 | 1189116.3219 | 2581173.3393 | 1189122.1959 | 2581168.4279 | 1189136.708 | 2581162.6323 | 1189151.3562 | 2581157.3537 | 1189163.068 | 2581154.4966 | 1189168.5582
34 | 2581275.5633 | 1189126.3539 | 2581291.9642 | 1189126.7891
35 | 2581306.9416 | 1189112.6148 | 2581306.506 | 1189122.0767 | 2581302.9068 | 1189127.0795 | 2581291.9642 | 1189126.7891
36 | 2581121.1416 | 1189220.346 | 2581128.8378 | 1189208.6711 | 2581141.3334 | 1189190.5108 | 2581146.8442 | 1189182.2891 | 2581151.4258 | 1189174.4594 | 2581154.4966 | 1189168.5582
37 | 2581079.3257 | 1189246.7036 | 2581103.2375 | 1189209.2191 | 2581121.1416 | 1189220.346
38 | 2581091.4086 | 1189451.7509 | 2581085.8633 | 1189475.4032 | 2581069.337 | 1189468.0518 | 2581061.5959 | 1189463.0738 | 2581057.1333 | 1189457.863 | 2581054.968 | 1189450.8328 | 2581054.688 | 1189444.3081 | 2581056.2754 | 1189437.4772 | 2581061.3388 | 1189427.7671 | 2581071.2167 | 1189414.0174 | 2581097.7763 | 1189377.2026 | 2581126.0212 | 1189335.48 | 2581128.443 | 1189331.9927 | 2581130.4776 | 1189329.0848 | 2581141.3803 | 1189313.7311 | 2581147.2499 | 1189305.6527 | 2581152.7406 | 1189298.3426 | 2581180.331 | 1189259.2237 | 2581168.6307 | 1189251.5122 | 2581158.7332 | 1189244.7732 | 2581121.1416 | 1189220.346
39 | 2581079.3257 | 1189246.7036 | 2581085.7719 | 1189252.1082 | 2581105.2674 | 1189260.1061 | 2581112.5615 | 1189264.8522
40 | 2581091.4086 | 1189451.7509 | 2581098.9937 | 1189453.2388 | 2581119.0629 | 1189457.1883 | 2581123.7077 | 1189458.4077
41 | 2581174.912 | 1189472.0802 | 2581159.5911 | 1189467.7656 | 2581154.4465 | 1189466.3145 | 2581150.7376 | 1189465.5035 | 2581123.7077 | 1189458.4077
42 | 2581097.8709 | 1189282.0745 | 2581112.5668 | 1189286.8415 | 2581116.6628 | 1189287.062 | 2581120.9476 | 1189286.6704 | 2581125.704 | 1189283.4981 | 2581127.024 | 1189278.8915 | 2581126.1024 | 1189274.4477 | 2581123.9591 | 1189271.9531 | 2581114.7208 | 1189266.2572 | 2581112.5615 | 1189264.8522
43 | 2581097.8709 | 1189282.0745 | 2581098.47 | 1189278.5818 | 2581099.0607 | 1189272.4656 | 2581099.0331 | 1189268.597 | 2581097.8091 | 1189264.999 | 2581095.8066 | 1189263.5935
44 | 2581356.2159 | 1189153.7487 | 2581357.4848 | 1189154.732
45 | 2581356.2159 | 1189153.7487 | 2581340.9315 | 1189144.4483
46 | 2581327.1166 | 1189134.3813 | 2581332.4597 | 1189139.2933 | 2581340.9315 | 1189144.4483
47 | 2581306.9416 | 1189112.6148 | 2581313.1416 | 1189114.9188 | 2581319.6979 | 1189119.0004 | 2581321.1552 | 1189128.901 | 2581327.1166 | 1189134.3813

## bus_geodata
| x | y | coords
0 | 2581241.011 | 1188992.1697
1 | 2581205.9679 | 1188997.2273
2 | 2581155.4209 | 1188947.4941
3 | 2581146.1644 | 1188979.5847
4 | 2581131.4104 | 1188995.2062
5 | 2581134.5965 | 1188968.1041
6 | 2581225.0107 | 1189067.0484
7 | 2581198.8021 | 1189057.6955
8 | 2581238.1771 | 1189077.6458
9 | 2581263.8567 | 1189087.5925
10 | 2581276.0912 | 1189102.6064
11 | 2581251.5202 | 1189083.3416
12 | 2581119.4053 | 1188913.1789
13 | 2581115.7915 | 1188908.7444
14 | 2581093.99 | 1188905.1108
15 | 2581092.6454 | 1188899.5899
16 | 2581099.3972 | 1188890.6082
17 | 2581024.1044 | 1188919.1514
18 | 2581102.0019 | 1188872.6239
19 | 2581105.8021 | 1188870.8442
20 | 2581130.3723 | 1188857.6706
21 | 2580974.5859 | 1188986.7448
22 | 2580961.8376 | 1189060.9916
23 | 2581033.0799 | 1188911.5744
24 | 2581003.8037 | 1188995.4751
25 | 2581142.4661 | 1188896.0072
26 | 2581038.2453 | 1188920.914
27 | 2581112.5526 | 1189063.513
28 | 2581058.3488 | 1189099.0481
29 | 2581155.1268 | 1189096.6467
30 | 2581032.2762 | 1188928.2256
31 | 2581275.5633 | 1189126.3539
32 | 2581291.9642 | 1189126.7891
33 | 2581276.649 | 1189084.8885
34 | 2581121.1416 | 1189220.346
35 | 2581154.4966 | 1189168.5582
36 | 2581079.3257 | 1189246.7036
37 | 2581091.4086 | 1189451.7509
38 | 2581018.075 | 1189018.345
39 | 2581174.912 | 1189472.0802
40 | 2581123.7077 | 1189458.4077
41 | 2581112.5615 | 1189264.8522
42 | 2581097.8709 | 1189282.0745
43 | 2581095.8066 | 1189263.5935
44 | 2581357.4848 | 1189154.732
45 | 2581356.2159 | 1189153.7487
46 | 2581340.9315 | 1189144.4483
47 | 2581327.1166 | 1189134.3813
48 | 2581306.9416 | 1189112.6148
49 | 2581146.1644 | 1188979.5847

## line_std_types
| c_nf_per_km | r_ohm_per_km | x_ohm_per_km | max_i_ka | type | q_mm2 | alpha | voltage_rating
NAYY 4x50 SE | 210 | 0.642 | 0.083 | 0.142 | cs | 50 | 0.00403 | LV
NAYY 4x120 SE | 264 | 0.225 | 0.08 | 0.242 | cs | 120 | 0.00403 | LV
NAYY 4x150 SE | 261 | 0.208 | 0.08 | 0.27 | cs | 150 | 0.00403 | LV
NA2XS2Y 1x95 RM/25 12/20 kV | 216 | 0.313 | 0.132 | 0.252 | cs | 95 | 0.00403 | MV
NA2XS2Y 1x185 RM/25 12/20 kV | 273 | 0.161 | 0.117 | 0.362 | cs | 185 | 0.00403 | MV
NA2XS2Y 1x240 RM/25 12/20 kV | 304 | 0.122 | 0.112 | 0.421 | cs | 240 | 0.00403 | MV
NA2XS2Y 1x95 RM/25 6/10 kV | 315 | 0.313 | 0.123 | 0.249 | cs | 95 | 0.00403 | MV
NA2XS2Y 1x185 RM/25 6/10 kV | 406 | 0.161 | 0.11 | 0.358 | cs | 185 | 0.00403 | MV
NA2XS2Y 1x240 RM/25 6/10 kV | 456 | 0.122 | 0.105 | 0.416 | cs | 240 | 0.00403 | MV
NA2XS2Y 1x150 RM/25 12/20 kV | 250 | 0.206 | 0.116 | 0.319 | cs | 150 | 0.00403 | MV
NA2XS2Y 1x120 RM/25 12/20 kV | 230 | 0.253 | 0.119 | 0.283 | cs | 120 | 0.00403 | MV
NA2XS2Y 1x70 RM/25 12/20 kV | 190 | 0.443 | 0.132 | 0.22 | cs | 70 | 0.00403 | MV
NA2XS2Y 1x150 RM/25 6/10 kV | 360 | 0.206 | 0.11 | 0.315 | cs | 150 | 0.00403 | MV
NA2XS2Y 1x120 RM/25 6/10 kV | 340 | 0.253 | 0.113 | 0.28 | cs | 120 | 0.00403 | MV
NA2XS2Y 1x70 RM/25 6/10 kV | 280 | 0.443 | 0.123 | 0.217 | cs | 70 | 0.00403 | MV
N2XS(FL)2Y 1x120 RM/35 64/110 kV | 112 | 0.153 | 0.166 | 0.366 | cs | 120 | 0.00393 | HV
N2XS(FL)2Y 1x185 RM/35 64/110 kV | 125 | 0.099 | 0.156 | 0.457 | cs | 185 | 0.00393 | HV
N2XS(FL)2Y 1x240 RM/35 64/110 kV | 135 | 0.075 | 0.149 | 0.526 | cs | 240 | 0.00393 | HV
N2XS(FL)2Y 1x300 RM/35 64/110 kV | 144 | 0.06 | 0.144 | 0.588 | cs | 300 | 0.00393 | HV
15-AL1/3-ST1A 0.4 | 11 | 1.8769 | 0.35 | 0.105 | ol | 16 | 0.00403 | LV
24-AL1/4-ST1A 0.4 | 11.25 | 1.2012 | 0.335 | 0.14 | ol | 24 | 0.00403 | LV
48-AL1/8-ST1A 0.4 | 12.2 | 0.5939 | 0.3 | 0.21 | ol | 48 | 0.00403 | LV
94-AL1/15-ST1A 0.4 | 13.2 | 0.306 | 0.29 | 0.35 | ol | 94 | 0.00403 | LV
34-AL1/6-ST1A 10.0 | 9.7 | 0.8342 | 0.36 | 0.17 | ol | 34 | 0.00403 | MV
48-AL1/8-ST1A 10.0 | 10.1 | 0.5939 | 0.35 | 0.21 | ol | 48 | 0.00403 | MV
70-AL1/11-ST1A 10.0 | 10.4 | 0.4132 | 0.339 | 0.29 | ol | 70 | 0.00403 | MV
94-AL1/15-ST1A 10.0 | 10.75 | 0.306 | 0.33 | 0.35 | ol | 94 | 0.00403 | MV
122-AL1/20-ST1A 10.0 | 11.1 | 0.2376 | 0.323 | 0.41 | ol | 122 | 0.00403 | MV
149-AL1/24-ST1A 10.0 | 11.25 | 0.194 | 0.315 | 0.47 | ol | 149 | 0.00403 | MV
34-AL1/6-ST1A 20.0 | 9.15 | 0.8342 | 0.382 | 0.17 | ol | 34 | 0.00403 | MV
48-AL1/8-ST1A 20.0 | 9.5 | 0.5939 | 0.372 | 0.21 | ol | 48 | 0.00403 | MV
70-AL1/11-ST1A 20.0 | 9.7 | 0.4132 | 0.36 | 0.29 | ol | 70 | 0.00403 | MV
94-AL1/15-ST1A 20.0 | 10 | 0.306 | 0.35 | 0.35 | ol | 94 | 0.00403 | MV
122-AL1/20-ST1A 20.0 | 10.3 | 0.2376 | 0.344 | 0.41 | ol | 122 | 0.00403 | MV
149-AL1/24-ST1A 20.0 | 10.5 | 0.194 | 0.337 | 0.47 | ol | 149 | 0.00403 | MV
184-AL1/30-ST1A 20.0 | 10.75 | 0.1571 | 0.33 | 0.535 | ol | 184 | 0.00403 | MV
243-AL1/39-ST1A 20.0 | 11 | 0.1188 | 0.32 | 0.645 | ol | 243 | 0.00403 | MV
48-AL1/8-ST1A 110.0 | 8 | 0.5939 | 0.46 | 0.21 | ol | 48 | 0.00403 | HV
70-AL1/11-ST1A 110.0 | 8.4 | 0.4132 | 0.45 | 0.29 | ol | 70 | 0.00403 | HV
94-AL1/15-ST1A 110.0 | 8.65 | 0.306 | 0.44 | 0.35 | ol | 94 | 0.00403 | HV
122-AL1/20-ST1A 110.0 | 8.5 | 0.2376 | 0.43 | 0.41 | ol | 122 | 0.00403 | HV
149-AL1/24-ST1A 110.0 | 8.75 | 0.194 | 0.41 | 0.47 | ol | 149 | 0.00403 | HV
184-AL1/30-ST1A 110.0 | 8.8 | 0.1571 | 0.4 | 0.535 | ol | 184 | 0.00403 | HV
243-AL1/39-ST1A 110.0 | 9 | 0.1188 | 0.39 | 0.645 | ol | 243 | 0.00403 | HV
305-AL1/39-ST1A 110.0 | 9.2 | 0.0949 | 0.38 | 0.74 | ol | 305 | 0.00403 | HV
490-AL1/64-ST1A 110.0 | 9.75 | 0.059 | 0.37 | 0.96 | ol | 490 | 0.00403 | HV
679-AL1/86-ST1A 110.0 | 9.95 | 0.042 | 0.36 | 1.15 | ol | 679 | 0.00403 | HV
490-AL1/64-ST1A 220.0 | 10 | 0.059 | 0.285 | 0.96 | ol | 490 | 0.00403 | HV
679-AL1/86-ST1A 220.0 | 11.7 | 0.042 | 0.275 | 1.15 | ol | 679 | 0.00403 | HV
490-AL1/64-ST1A 380.0 | 11 | 0.059 | 0.253 | 0.96 | ol | 490 | 0.00403 | HV
679-AL1/86-ST1A 380.0 | 14.6 | 0.042 | 0.25 | 1.15 | ol | 679 | 0.00403 | HV

## trafo_std_types
| i0_percent | pfe_kw | vkr_percent | sn_mva | vn_lv_kv | vn_hv_kv | vk_percent | shift_degree | vector_group | tap_side | tap_neutral | tap_min | tap_max | tap_step_degree | tap_step_percent | tap_phase_shifter
160 MVA 380/110 kV | 0.06 | 60 | 0.25 | 160 | 110 | 380 | 12.2 | 0 | Yy0 | hv | 0 | -9 | 9 | 0 | 1.5 | FALSE
100 MVA 220/110 kV | 0.06 | 55 | 0.26 | 100 | 110 | 220 | 12 | 0 | Yy0 | hv | 0 | -9 | 9 | 0 | 1.5 | FALSE
63 MVA 110/20 kV | 0.04 | 22 | 0.32 | 63 | 20 | 110 | 18 | 150 | YNd5 | hv | 0 | -9 | 9 | 0 | 1.5 | FALSE
40 MVA 110/20 kV | 0.05 | 18 | 0.34 | 40 | 20 | 110 | 16.2 | 150 | YNd5 | hv | 0 | -9 | 9 | 0 | 1.5 | FALSE
25 MVA 110/20 kV | 0.07 | 14 | 0.41 | 25 | 20 | 110 | 12 | 150 | YNd5 | hv | 0 | -9 | 9 | 0 | 1.5 | FALSE
63 MVA 110/10 kV | 0.04 | 22 | 0.32 | 63 | 10 | 110 | 18 | 150 | YNd5 | hv | 0 | -9 | 9 | 0 | 1.5 | FALSE
40 MVA 110/10 kV | 0.05 | 18 | 0.34 | 40 | 10 | 110 | 16.2 | 150 | YNd5 | hv | 0 | -9 | 9 | 0 | 1.5 | FALSE
25 MVA 110/10 kV | 0.07 | 14 | 0.41 | 25 | 10 | 110 | 12 | 150 | YNd5 | hv | 0 | -9 | 9 | 0 | 1.5 | FALSE
0.25 MVA 20/0.4 kV | 0.32 | 0.8 | 1.44 | 0.25 | 0.4 | 20 | 6 | 150 | Yzn5 | hv | 0 | -2 | 2 | 0 | 2.5 | FALSE
0.4 MVA 20/0.4 kV | 0.3375 | 1.35 | 1.425 | 0.4 | 0.4 | 20 | 6 | 150 | Dyn5 | hv | 0 | -2 | 2 | 0 | 2.5 | FALSE
0.63 MVA 20/0.4 kV | 0.2619 | 1.65 | 1.206 | 0.63 | 0.4 | 20 | 6 | 150 | Dyn5 | hv | 0 | -2 | 2 | 0 | 2.5 | FALSE
0.25 MVA 10/0.4 kV | 0.24 | 0.6 | 1.2 | 0.25 | 0.4 | 10 | 4 | 150 | Dyn5 | hv | 0 | -2 | 2 | 0 | 2.5 | FALSE
0.4 MVA 10/0.4 kV | 0.2375 | 0.95 | 1.325 | 0.4 | 0.4 | 10 | 4 | 150 | Dyn5 | hv | 0 | -2 | 2 | 0 | 2.5 | FALSE
0.63 MVA 10/0.4 kV | 0.1873 | 1.18 | 1.0794 | 0.63 | 0.4 | 10 | 4 | 150 | Dyn5 | hv | 0 | -2 | 2 | 0 | 2.5 | FALSE

## trafo3w_std_types
| sn_hv_mva | sn_mv_mva | sn_lv_mva | vn_hv_kv | vn_mv_kv | vn_lv_kv | vk_hv_percent | vk_mv_percent | vk_lv_percent | vkr_hv_percent | vkr_mv_percent | vkr_lv_percent | pfe_kw | i0_percent | shift_mv_degree | shift_lv_degree | vector_group | tap_side | tap_neutral | tap_min | tap_max | tap_step_percent
63/25/38 MVA 110/20/10 kV | 63 | 25 | 38 | 110 | 20 | 10 | 10.4 | 10.4 | 10.4 | 0.28 | 0.32 | 0.35 | 35 | 0.89 | 0 | 0 | YN0yn0yn0 | hv | 0 | -10 | 10 | 1.2
63/25/38 MVA 110/10/10 kV | 63 | 25 | 38 | 110 | 10 | 10 | 10.4 | 10.4 | 10.4 | 0.28 | 0.32 | 0.35 | 35 | 0.89 | 0 | 0 | YN0yn0yn0 | hv | 0 | -10 | 10 | 1.2

## fuse_std_types
| fuse_type | i_rated_a | t_avg | t_min | t_total | x_avg | x_min | x_total
HV 100A | HV 100A | 100 | 0 | [10.0, 3.64, 0.854, 0.281, 0.1, 0.0531, 0.022, 0.01] | [10.0, 4.267, 1.21, 0.403, 0.1, 0.058, 0.022, 0.01] | 0 | [300.0, 350.0, 450.0, 550.0, 700.0, 850.0, 1200.0, 1752.0] | [600.0, 700.0, 900.0, 1150.0, 1665.0, 2000.0, 3000.0, 4313.0]
HV 10A | HV 10A | 10 | 0 | [10.0, 1675.0, 0.344, 0.156, 0.1, 0.0417, 0.0171, 0.01] | [10.0, 1.3, 0.3, 0.155, 0.1, 0.0555, 0.023, 0.01] | 0 | [30.0, 32.0, 35.0, 37.0, 39.0, 50.0, 70.0, 88.0] | [60.0, 70.0, 80.0, 87.0, 94.0, 110.0, 150.0, 216.0]
HV 125A | HV 125A | 125 | 0 | [10.0, 1.82, 0.344, 0.1, 0.0467, 0.0269, 0.01] | [10.0, 2.478, 0.426, 0.1, 0.0427, 0.0211, 0.01] | 0 | [375.0, 500.0, 700.0, 925.0, 1200.0, 1500.0, 2341.0] | [750.0, 1000.0, 1500.0, 2200.0, 3000.0, 4000.0, 5765.0]
HV 160A | HV 160A | 160 | 0 | [10.0, 4.15, 1.03, 0.198, 0.1, 0.051, 0.0172, 0.01] | [10.0, 2.3, 0.734, 0.274, 0.1, 0.046, 0.0177, 0.01] | 0 | [480.0, 550.0, 700.0, 1000.0, 1260.0, 1600.0, 2500.0, 3227.0] | [960.0, 1300.0, 1700.0, 2200.0, 2996.0, 4000.0, 6000.0, 7946.0]
HV 16A | HV 16A | 16 | 0 | [10.0, 0.352, 0.164, 0.1, 0.0649, 0.0342, 0.01] | [10.0, 2.34, 0.722, 0.181, 0.1, 0.055, 0.0296, 0.01] | 0 | [48.0, 60.0, 65.0, 71.0, 80.0, 100.0, 162.0] | [96.0, 110.0, 125.0, 150.0, 168.0, 200.0, 250.0, 398.0]
HV 200A | HV 200A | 200 | 0 | [10.0, 4.267, 1.21, 0.403, 0.1, 0.058, 0.022, 0.01] | [10.0, 3.73, 1.654, 0.328, 0.1, 0.0531, 0.019, 0.01] | 0 | [600.0, 700.0, 900.0, 1150.0, 1665.0, 2000.0, 3000.0, 4313.0] | [1200.0, 1500.0, 1800.0, 2700.0, 3960.0, 5000.0, 7500.0, 10620.0]
HV 20A | HV 20A | 20 | 0 | [10.0, 1.3, 0.3, 0.155, 0.1, 0.0555, 0.023, 0.01] | [10.0, 1.3, 0.161, 0.1, 0.0611, 0.0399, 0.0141, 0.01] | 0 | [60.0, 70.0, 80.0, 87.0, 94.0, 110.0, 150.0, 216.0] | [120.0, 150.0, 200.0, 223.0, 260.0, 300.0, 450.0, 532.0]
HV 25A | HV 25A | 25 | 0 | [10.0, 2.512, 0.833, 0.299, 0.1, 0.0372, 0.0223, 0.01] | [10.0, 3.125, 0.597, 0.198, 0.1, 0.0378, 0.022, 0.01] | 0 | [75.0, 82.0, 90.0, 100.0, 124.0, 170.0, 200.0, 289.0] | [150.0, 170.0, 210.0, 250.0, 294.0, 400.0, 500.0, 711.0]
HV 31.5A | HV 31.5A | 31.5 | 0 | [10.0, 2.34, 0.722, 0.181, 0.1, 0.055, 0.0296, 0.01] | [10.0, 2.84, 0.368, 0.164, 0.1, 0.0621, 0.0378, 0.0195, 0.01] | 0 | [95.0, 110.0, 125.0, 150.0, 165.0, 200.0, 250.0, 390.0] | [189.0, 220.0, 300.0, 350.0, 393.0, 450.0, 530.0, 700.0, 960.0]
HV 40A | HV 40A | 40 | 0 | [10.0, 1.3, 0.161, 0.1, 0.0611, 0.0399, 0.0141, 0.01] | [10.0, 2.05, 0.369, 0.198, 0.1, 0.051, 0.0298, 0.01] | 0 | [120.0, 150.0, 200.0, 223.0, 260.0, 300.0, 450.0, 532.0] | [240.0, 300.0, 400.0, 450.0, 530.0, 650.0, 800.0, 1311.0]
HV 50A | HV 50A | 50 | 0 | [10.0, 3.215, 0.597, 0.198, 0.1, 0.0378, 0.022, 0.01] | [10.0, 3.64, 0.854, 0.281, 0.1, 0.0531, 0.022, 0.01] | 0 | [150.0, 170.0, 210.0, 250.0, 294.0, 400.0, 500.0, 711.0] | [300.0, 350.0, 450.0, 550.0, 700.0, 850.0, 1200.0, 1752.0]
HV 6.3A | HV 6.3A | 6.3 | 0 | [10.0, 1.39, 0.344, 0.168, 0.1, 0.056, 0.0263, 0.01] | [10.0, 1.711, 0.516, 0.198, 0.1, 0.0634, 0.0303, 0.01] | 0 | [19.0, 19.5, 20.4, 20.8, 22.0, 25.0, 32.0, 48.0] | [38.0, 40.0, 43.0, 48.0, 53.0, 60.0, 75.0, 118.0]
HV 63A | HV 63A | 63 | 0 | [10.0, 2.84, 0.368, 0.164, 0.1, 0.0621, 0.0378, 0.0195, 0.01] | [10.0, 1.82, 0.344, 0.1, 0.0467, 0.0269, 0.01] | 0 | [189.0, 220.0, 300.0, 350.0, 393.0, 450.0, 530.0, 700.0, 961.0] | [378.0, 500.0, 700.0, 934.0, 1200.0, 1500.0, 2366.0]
HV 80A | HV 80A | 80 | 0 | [10.0, 2.05, 0.369, 0.198, 0.1, 0.051, 0.0298, 0.01] | [10.0, 4.15, 1.03, 0.198, 0.1, 0.051, 0.0172, 0.01] | 0 | [240.0, 300.0, 400.0, 450.0, 530.0, 650.0, 800.0, 1311.0] | [480.0, 550.0, 700.0, 1000.0, 1260.0, 1600.0, 2500.0, 3227.0]
Siemens NH-1-100 | Siemens NH-1-100 | 100 | [5400.0, 2000.0, 400.0, 20.0, 1.0, 0.2, 0.012, 0.004] | 0 | 0 | [150.0, 190.0, 250.0, 430.0, 900.0, 1250.0, 2700.0, 3600.0] | 0 | 0
Siemens NH-1-125 | Siemens NH-1-125 | 125 | [4800.0, 120.0, 7.0, 0.1, 0.004] | 0 | 0 | [180.0, 400.0, 740.0, 2000.0, 4250.0] | 0 | 0
Siemens NH-1-16 | Siemens NH-1-16 | 16 | [4000.0, 400.0, 2.0, 0.1, 0.04, 0.01] | 0 | 0 | [26.0, 35.0, 75.0, 150.0, 200.0, 300.0] | 0 | 0
Siemens NH-1-160 | Siemens NH-1-160 | 160 | [4800.0, 120.0, 7.0, 0.1, 0.004] | 0 | 0 | [210.0, 500.0, 900.0, 2300.0, 5000.0] | 0 | 0
Siemens NH-1-25 | Siemens NH-1-25 | 25 | [4000.0, 1000.0, 10.0, 0.2, 0.02, 0.01] | 0 | 0 | [40.0, 50.0, 100.0, 210.0, 400.0, 500.0] | 0 | 0
Siemens NH-1-50 | Siemens NH-1-50 | 50 | [4000.0, 40.0, 4.0, 1.0, 0.02, 0.01] | 0 | 0 | [86.0, 200.0, 300.0, 400.0, 1000.0, 1280.0] | 0 | 0
Siemens NH-1-63 | Siemens NH-1-63 | 63 | [4000.0, 100.0, 10.0, 2.0, 0.04, 0.01] | 0 | 0 | [100.0, 200.0, 300.0, 400.0, 1000.0, 1500.0] | 0 | 0
Siemens NH-1-80 | Siemens NH-1-80 | 80 | [4800.0, 120.0, 7.0, 0.1, 0.01] | 0 | 0 | [150.58, 250.0, 450.0, 1150.0, 2470.0] | 0 | 0
Siemens NH-2-1000 | Siemens NH-2-1000 | 1000 | [4800.0, 120.0, 7.0, 0.1, 0.004] | 0 | 0 | [1900.0, 3500.0, 8400.0, 24000.0, 52000.0] | 0 | 0
Siemens NH-2-200 | Siemens NH-2-200 | 200 | [4800.0, 120.0, 7.0, 0.1, 0.004] | 0 | 0 | [280.0, 650.0, 1200.0, 3000.0, 7000.0] | 0 | 0
Siemens NH-2-224 | Siemens NH-2-224 | 224 | [4800.0, 120.0, 7.0, 0.2, 0.04, 0.004] | 0 | 0 | [400.0, 750.0, 1453.0, 3025.0, 4315.0, 7600.0] | 0 | 0
Siemens NH-2-250 | Siemens NH-2-250 | 250 | [4800.0, 120.0, 7.0, 0.1, 0.004] | 0 | 0 | [450.0, 800.0, 1650.0, 4000.0, 8500.0] | 0 | 0
Siemens NH-2-315 | Siemens NH-2-315 | 315 | [4800.0, 120.0, 7.0, 0.1, 0.004] | 0 | 0 | [550.0, 920.0, 1900.0, 5000.0, 11000.0] | 0 | 0
Siemens NH-2-355 | Siemens NH-2-355 | 355 | [4800.0, 120.0, 6.0, 0.1, 0.004] | 0 | 0 | [650.0, 1116.27, 2350.0, 5840.0, 12790.0] | 0 | 0
Siemens NH-2-400 | Siemens NH-2-400 | 400 | [4800.0, 120.0, 7.0, 0.1, 0.004] | 0 | 0 | [720.0, 1350.0, 2800.0, 6500.0, 15000.0] | 0 | 0
Siemens NH-2-425 | Siemens NH-2-425 | 425 | [4800.0, 120.0, 7.0, 0.1, 0.004] | 0 | 0 | [850.0, 1500.0, 3050.0, 7500.0, 16500.0] | 0 | 0
Siemens NH-2-630 | Siemens NH-2-630 | 630 | [4800.0, 120.0, 7.0, 0.1, 0.004] | 0 | 0 | [1200.0, 2000.0, 4800.0, 12000.0, 26000.0] | 0 | 0

## res_bus
| vm_pu | va_degree | p_mw | q_mvar
0 | 0.99352 | -0.12373 | 0.018945 | 0.004748
1 | 0.99436 | -0.10733 | 0 | 0
2 | 0.99559 | -0.083665 | 0 | 0
3 | 0.99849 | -0.028618 | 0 | 0
4 | 1 | 0 | -0.35358 | -0.089914
5 | 0.99734 | -0.050408 | 0.035165 | 0.0088132
6 | 0.98909 | -0.20961 | 0 | 0
7 | 0.98999 | -0.19229 | 0.088973 | 0.022299
8 | 0.98863 | -0.21848 | 0.005137 | 0.0012875
9 | 0.98804 | -0.23012 | 0 | 0
10 | 0.98748 | -0.24093 | 0 | 0
11 | 0.98831 | -0.22476 | 0.0012302 | 0.00030831
12 | 0.9929 | -0.13485 | 0 | 0
13 | 0.9926 | -0.14076 | 0.0091899 | 0.0023032
14 | 0.99077 | -0.17562 | 0.013137 | 0.0032925
15 | 0.99086 | -0.17398 | 0 | 0
16 | 0.99134 | -0.16472 | 0 | 0
17 | 0.98619 | -0.26367 | 0 | 0
18 | 0.99078 | -0.1756 | 0 | 0
19 | 0.99076 | -0.17598 | 0.005098 | 0.0012777
20 | 0.99007 | -0.18946 | 0 | 0
21 | 0.98008 | -0.38248 | 0 | 0
22 | 0.97865 | -0.41035 | 0.022515 | 0.0056428
23 | 0.98574 | -0.2724 | 0 | 0
24 | 0.97801 | -0.42286 | 0.0074701 | 0.0018722
25 | 0.98924 | -0.20552 | 0.022197 | 0.0055631
26 | 0.98573 | -0.27256 | 0.0008051 | 0.00020178
27 | 0.97688 | -0.44525 | 0 | 0
28 | 0.97766 | -0.42994 | 0 | 0
29 | 0.97637 | -0.45528 | 0.017351 | 0.0043486
30 | 0.98618 | -0.26383 | 0.00073921 | 0.00018526
31 | 0.98705 | -0.24921 | 0 | 0
32 | 0.98676 | -0.25492 | 0.010629 | 0.002664
33 | 0.98742 | -0.24205 | 0.0035365 | 0.00088632
34 | 0.97551 | -0.47228 | 0 | 0
35 | 0.97586 | -0.46527 | 0.0062101 | 0.0015564
36 | 0.97524 | -0.47763 | 0 | 0
37 | 0.97492 | -0.484 | 0 | 0
38 | 0.97641 | -0.45437 | 0.064048 | 0.016052
39 | 0.97483 | -0.48573 | 0.00069629 | 0.00017451
40 | 0.97486 | -0.48505 | 0.0010359 | 0.00025961
41 | 0.97508 | -0.48074 | 0.0038195 | 0.00095726
42 | 0.97505 | -0.48139 | 0 | 0
43 | 0.97504 | -0.48162 | 0.00063116 | 0.00015818
44 | 0.98614 | -0.26699 | 0.0027379 | 0.00068618
45 | 0.98615 | -0.26691 | 0 | 0
46 | 0.98619 | -0.26603 | 0.0029617 | 0.00074228
47 | 0.98628 | -0.26428 | 0.003148 | 0.00078896
48 | 0.98654 | -0.25914 | 0 | 0
49 | 0.99998 | 149.9956 | 0 | 0

## res_line
| p_from_mw | q_from_mvar | p_to_mw | q_to_mvar | pl_mw | ql_mvar | i_from_ka | i_to_ka | i_ka | vm_from_pu | va_from_degree | vm_to_pu | va_to_degree | loading_percent
0 | -0.018945 | -0.004748 | 0.01896 | 0.0047568 | 1.4816e-05 | 8.8462e-06 | 0.028374 | 0.028374 | 0.028374 | 0.99352 | -0.12373 | 0.99436 | -0.10733 | 7.7951
1 | -0.01896 | -0.0047568 | 0.018981 | 0.0047696 | 2.1413e-05 | 1.2783e-05 | 0.028374 | 0.028373 | 0.028374 | 0.99436 | -0.10733 | 0.99559 | -0.083665 | 7.795
2 | 0.17737 | 0.045359 | -0.17693 | -0.04508 | 0.00043816 | 0.00027848 | 0.26542 | 0.26542 | 0.26542 | 0.99559 | -0.083665 | 0.9929 | -0.13485 | 24.3062
3 | -0.19635 | -0.050128 | 0.19667 | 0.05033 | 0.00031612 | 0.00020117 | 0.2938 | 0.2938 | 0.2938 | 0.99559 | -0.083665 | 0.99734 | -0.050408 | 26.9045
4 | -0.23208 | -0.059298 | 0.2324 | 0.059504 | 0.00032165 | 0.00020501 | 0.34626 | 0.34626 | 0.34626 | 0.99849 | -0.028618 | 1 | 0 | 31.7089
5 | 0.23208 | 0.059298 | -0.23183 | -0.059143 | 0.00024426 | 0.00015569 | 0.34626 | 0.34626 | 0.34626 | 0.99849 | -0.028618 | 0.99734 | -0.050408 | 31.7089
6 | 0.11953 | 0.03041 | -0.11843 | -0.02971 | 0.0010966 | 0.00070064 | 0.17802 | 0.17802 | 0.17802 | 1 | 0 | 0.98999 | -0.19229 | 48.9073
7 | -0.029436 | -0.007396 | 0.02946 | 0.0074111 | 2.4357e-05 | 1.5163e-05 | 0.044291 | 0.044291 | 0.044291 | 0.98909 | -0.20961 | 0.98999 | -0.19229 | 12.1678
8 | 0.029436 | 0.007396 | -0.029423 | -0.0073882 | 1.2458e-05 | 7.7561e-06 | 0.044291 | 0.044291 | 0.044291 | 0.98909 | -0.20961 | 0.98863 | -0.21848 | 12.1678
9 | 0.024286 | 0.0061008 | -0.024279 | -0.0060963 | 7.2776e-06 | 4.4715e-06 | 0.036559 | 0.036559 | 0.036559 | 0.98863 | -0.21848 | 0.98831 | -0.22476 | 10.0437
10 | 0.023043 | 0.0057844 | -0.023031 | -0.0057771 | 1.1872e-05 | 7.2615e-06 | 0.034707 | 0.034707 | 0.034707 | 0.98804 | -0.23012 | 0.98748 | -0.24093 | 9.5349
11 | -0.023043 | -0.0057844 | 0.023049 | 0.005788 | 5.8941e-06 | 3.6051e-06 | 0.034707 | 0.034707 | 0.034707 | 0.98804 | -0.23012 | 0.98831 | -0.22476 | 9.5349
12 | 0.0035367 | 0.00088622 | -0.0035365 | -0.00088632 | 1.888e-07 | -1.0593e-07 | 0.0053293 | 0.0053293 | 0.0053293 | 0.98748 | -0.24093 | 0.98742 | -0.24205 | 1.4641
13 | 0.019495 | 0.0048909 | -0.019487 | -0.0048863 | 7.6895e-06 | 4.6175e-06 | 0.029378 | 0.029378 | 0.029378 | 0.98748 | -0.24093 | 0.98705 | -0.24921 | 8.0709
14 | 0.17693 | 0.04508 | -0.17688 | -0.045048 | 5.0377e-05 | 3.2019e-05 | 0.26542 | 0.26542 | 0.26542 | 0.9929 | -0.13485 | 0.9926 | -0.14076 | 24.3062
15 | 0.16769 | 0.042745 | -0.1675 | -0.042622 | 0.00019376 | 0.00012306 | 0.25165 | 0.25165 | 0.25165 | 0.9926 | -0.14076 | 0.99134 | -0.16472 | 23.0447
16 | -0.013137 | -0.0032925 | 0.013138 | 0.0032931 | 1.028e-06 | 5.6723e-07 | 0.01973 | 0.01973 | 0.01973 | 0.99077 | -0.17562 | 0.99086 | -0.17398 | 5.4204
17 | -0.1401 | -0.035714 | 0.14016 | 0.035753 | 6.2593e-05 | 3.9623e-05 | 0.2106 | 0.2106 | 0.2106 | 0.99086 | -0.17398 | 0.99134 | -0.16472 | 19.286
18 | 0.12696 | 0.03242 | -0.12641 | -0.032074 | 0.00054782 | 0.00034598 | 0.19087 | 0.19087 | 0.19087 | 0.99086 | -0.17398 | 0.98619 | -0.26367 | 17.4794
19 | 0.027341 | 0.0068689 | -0.027327 | -0.0068601 | 1.419e-05 | 8.7919e-06 | 0.041045 | 0.041045 | 0.041045 | 0.99134 | -0.16472 | 0.99078 | -0.1756 | 11.2762
20 | 0.00073921 | 0.00018511 | -0.00073921 | -0.00018526 | 5.6965e-09 | -1.5216e-07 | 0.0011153 | 0.0011154 | 0.0011154 | 0.98619 | -0.26367 | 0.98618 | -0.26383 | 0.30642
21 | 0.12567 | 0.031889 | -0.12562 | -0.031856 | 5.2793e-05 | 3.3339e-05 | 0.18976 | 0.18976 | 0.18976 | 0.98619 | -0.26367 | 0.98574 | -0.2724 | 17.3772
22 | 0.0050981 | 0.0012777 | -0.005098 | -0.0012777 | 9.2026e-08 | 4.9884e-09 | 0.0076567 | 0.0076567 | 0.0076567 | 0.99078 | -0.1756 | 0.99076 | -0.17598 | 2.1035
23 | 0.022229 | 0.0055824 | -0.022214 | -0.0055735 | 1.4691e-05 | 8.9498e-06 | 0.033389 | 0.033389 | 0.033389 | 0.99078 | -0.1756 | 0.99007 | -0.18946 | 9.1728
24 | 0.022214 | 0.0055735 | -0.022197 | -0.0055631 | 1.6987e-05 | 1.035e-05 | 0.033389 | 0.033389 | 0.033389 | 0.99007 | -0.18946 | 0.98924 | -0.20552 | 9.1728
25 | 0.052403 | 0.013166 | -0.052334 | -0.013125 | 6.9597e-05 | 4.1223e-05 | 0.079574 | 0.079575 | 0.079575 | 0.98008 | -0.38248 | 0.97865 | -0.41035 | 7.2871
26 | -0.12416 | -0.03124 | 0.12481 | 0.031654 | 0.00065679 | 0.00041473 | 0.18855 | 0.18854 | 0.18855 | 0.98008 | -0.38248 | 0.98574 | -0.2724 | 17.2661
27 | 0.071753 | 0.018074 | -0.071614 | -0.017985 | 0.00013825 | 8.8089e-05 | 0.10897 | 0.10897 | 0.10897 | 0.98008 | -0.38248 | 0.97801 | -0.42286 | 29.9375
28 | 0.029819 | 0.0074821 | -0.029791 | -0.0074684 | 2.7841e-05 | 1.3739e-05 | 0.045342 | 0.045343 | 0.045343 | 0.97865 | -0.41035 | 0.97766 | -0.42994 | 4.1523
29 | 0.00080511 | 0.00020164 | -0.0008051 | -0.00020178 | 5.9114e-09 | -1.3227e-07 | 0.0012153 | 0.0012153 | 0.0012153 | 0.98574 | -0.2724 | 0.98573 | -0.27256 | 0.33389
30 | 0.064144 | 0.016113 | -0.064048 | -0.016052 | 9.631e-05 | 6.1301e-05 | 0.097607 | 0.097607 | 0.097607 | 0.97801 | -0.42286 | 0.97641 | -0.45437 | 26.8151
31 | -0.029769 | -0.0074577 | 0.029791 | 0.0074684 | 2.1708e-05 | 1.0718e-05 | 0.045344 | 0.045343 | 0.045344 | 0.97688 | -0.44525 | 0.97766 | -0.42994 | 4.1524
32 | 0.029769 | 0.0074577 | -0.029755 | -0.0074507 | 1.422e-05 | 7.0237e-06 | 0.045344 | 0.045345 | 0.045345 | 0.97688 | -0.44525 | 0.97637 | -0.45528 | 4.1525
33 | 0.012404 | 0.003102 | -0.012398 | -0.0031005 | 5.8944e-06 | 1.5726e-06 | 0.018901 | 0.018902 | 0.018902 | 0.97637 | -0.45528 | 0.97586 | -0.46527 | 2.5964
34 | 0.019487 | 0.0048863 | -0.019482 | -0.0048831 | 5.31e-06 | 3.1888e-06 | 0.029378 | 0.029378 | 0.029378 | 0.98705 | -0.24921 | 0.98676 | -0.25492 | 8.0709
35 | 0.0088521 | 0.0022191 | -0.0088504 | -0.0022183 | 1.7763e-06 | 7.9734e-07 | 0.013349 | 0.013349 | 0.013349 | 0.98676 | -0.25492 | 0.98654 | -0.25914 | 3.6674
36 | -0.0061857 | -0.0015435 | 0.0061878 | 0.0015441 | 2.0571e-06 | 5.466e-07 | 0.0094331 | 0.0094328 | 0.0094331 | 0.97551 | -0.47228 | 0.97586 | -0.46527 | 2.5915
37 | 0.0044525 | 0.0011144 | -0.0044514 | -0.0011145 | 1.1336e-06 | -9.2531e-08 | 0.0067912 | 0.0067915 | 0.0067915 | 0.97551 | -0.47228 | 0.97524 | -0.47763 | 1.8658
38 | 0.0017332 | 0.00042915 | -0.0017323 | -0.00043312 | 9.6237e-07 | -3.9687e-06 | 0.0026419 | 0.0026436 | 0.0026436 | 0.97551 | -0.47228 | 0.97492 | -0.484 | 0.72626
39 | 0.0044514 | 0.0011145 | -0.0044507 | -0.0011145 | 6.6051e-07 | -5.3672e-08 | 0.0067915 | 0.0067916 | 0.0067916 | 0.97524 | -0.47763 | 0.97508 | -0.48074 | 1.8658
40 | 0.0017323 | 0.00043312 | -0.0017322 | -0.00043347 | 8.6451e-08 | -3.5596e-07 | 0.0026436 | 0.0026437 | 0.0026437 | 0.97492 | -0.484 | 0.97486 | -0.48505 | 0.7263
41 | -0.00069629 | -0.00017451 | 0.00069631 | 0.00017386 | 2.2449e-08 | -6.4647e-07 | 0.0010628 | 0.0010626 | 0.0010628 | 0.97483 | -0.48573 | 0.97486 | -0.48505 | 0.29199
42 | 0.00063118 | 0.00015726 | -0.00063116 | -0.00015794 | 1.9343e-08 | -6.8138e-07 | 0.00096288 | 0.00096313 | 0.00096313 | 0.97508 | -0.48074 | 0.97505 | -0.48139 | 0.2646
43 | 0.00063116 | 0.00015794 | -0.00063116 | -0.00015818 | 6.8889e-09 | -2.4257e-07 | 0.00096313 | 0.00096322 | 0.00096322 | 0.97505 | -0.48139 | 0.97504 | -0.48162 | 0.26462
44 | -0.0027379 | -0.00068618 | 0.0027379 | 0.00068616 | 1.0274e-08 | -1.3905e-08 | 0.0041313 | 0.0041313 | 0.0041313 | 0.98614 | -0.26699 | 0.98615 | -0.26691 | 1.135
45 | -0.0027379 | -0.00068616 | 0.002738 | 0.00068601 | 1.1451e-07 | -1.5499e-07 | 0.0041313 | 0.0041312 | 0.0041313 | 0.98615 | -0.26691 | 0.98619 | -0.26603 | 1.135
46 | -0.0056997 | -0.0014283 | 0.0057002 | 0.0014284 | 4.7633e-07 | 8.5694e-08 | 0.0086 | 0.0085999 | 0.0086 | 0.98619 | -0.26603 | 0.98628 | -0.26428 | 2.3626
47 | -0.0088482 | -0.0022173 | 0.0088504 | 0.0022183 | 2.168e-06 | 9.7337e-07 | 0.013349 | 0.013349 | 0.013349 | 0.98628 | -0.26428 | 0.98654 | -0.25914 | 3.6674

## res_trafo
| p_hv_mw | q_hv_mvar | p_lv_mw | q_lv_mvar | pl_mw | ql_mvar | i_hv_ka | i_lv_ka | vm_hv_pu | va_hv_degree | vm_lv_pu | va_lv_degree | loading_percent
0 | -1.2729e-15 | -1.3162e-15 | 0.00165 | 1.2699e-07 | 0.00165 | 1.2699e-07 | 5.2857e-17 | 0.0023815 | 0.99998 | 149.9956 | 1 | 0 | 0.2619

## res_ext_grid
| p_mw | q_mvar
0 | 0.35358 | 0.089914

## res_load
| p_mw | q_mvar
0 | 0.018945 | 0.004748
1 | 0.035165 | 0.0088132
2 | 0.088973 | 0.022299
3 | 0.005137 | 0.0012875
4 | 0.0012302 | 0.00030831
5 | 0.0091899 | 0.0023032
6 | 0.013137 | 0.0032925
7 | 0.005098 | 0.0012777
8 | 0.022515 | 0.0056428
9 | 0.0074701 | 0.0018722
10 | 0.022197 | 0.0055631
11 | 0.0008051 | 0.00020178
12 | 0.017351 | 0.0043486
13 | 0.00073921 | 0.00018526
14 | 0.010629 | 0.002664
15 | 0.0035365 | 0.00088632
16 | 0.0062101 | 0.0015564
17 | 0.064048 | 0.016052
18 | 0.00069629 | 0.00017451
19 | 0.0010359 | 0.00025961
20 | 0.0038195 | 0.00095726
21 | 0.00063116 | 0.00015818
22 | 0.0027379 | 0.00068618
23 | 0.0029617 | 0.00074228
24 | 0.003148 | 0.00078896

## dtypes
| element | column | dtype
0 | bus | name | object
1 | bus | vn_kv | float64
2 | bus | type | object
3 | bus | zone | object
4 | bus | in_service | bool
5 | load | name | object
6 | load | bus | uint32
7 | load | p_mw | float64
8 | load | q_mvar | float64
9 | load | const_z_percent | float64
10 | load | const_i_percent | float64
11 | load | sn_mva | float64
12 | load | scaling | float64
13 | load | in_service | bool
14 | load | type | object
15 | ext_grid | name | object
16 | ext_grid | bus | uint32
17 | ext_grid | vm_pu | float64
18 | ext_grid | va_degree | float64
19 | ext_grid | slack_weight | float64
20 | ext_grid | in_service | bool
21 | line | name | object
22 | line | std_type | object
23 | line | from_bus | uint32
24 | line | to_bus | uint32
25 | line | length_km | float64
26 | line | r_ohm_per_km | float64
27 | line | x_ohm_per_km | float64
28 | line | c_nf_per_km | float64
29 | line | g_us_per_km | float64
30 | line | max_i_ka | float64
31 | line | df | float64
32 | line | parallel | uint32
33 | line | type | object
34 | line | in_service | bool
35 | trafo | name | object
36 | trafo | std_type | object
37 | trafo | hv_bus | uint32
38 | trafo | lv_bus | uint32
39 | trafo | sn_mva | float64
40 | trafo | vn_hv_kv | float64
41 | trafo | vn_lv_kv | float64
42 | trafo | vk_percent | float64
43 | trafo | vkr_percent | float64
44 | trafo | pfe_kw | float64
45 | trafo | i0_percent | float64
46 | trafo | shift_degree | float64
47 | trafo | tap_side | object
48 | trafo | tap_neutral | int32
49 | trafo | tap_min | int32
50 | trafo | tap_max | int32
51 | trafo | tap_step_percent | float64
52 | trafo | tap_step_degree | float64
53 | trafo | tap_pos | int32
54 | trafo | tap_phase_shifter | bool
55 | trafo | parallel | uint32
56 | trafo | df | float64
57 | trafo | in_service | bool
58 | line_geodata | coords | object
59 | bus_geodata | x | float64
60 | bus_geodata | y | float64
61 | bus_geodata | coords | object
62 | res_bus | vm_pu | float64
63 | res_bus | va_degree | float64
64 | res_bus | p_mw | float64
65 | res_bus | q_mvar | float64
66 | res_line | p_from_mw | float64
67 | res_line | q_from_mvar | float64
68 | res_line | p_to_mw | float64
69 | res_line | q_to_mvar | float64
70 | res_line | pl_mw | float64
71 | res_line | ql_mvar | float64
72 | res_line | i_from_ka | float64
73 | res_line | i_to_ka | float64
74 | res_line | i_ka | float64
75 | res_line | vm_from_pu | float64
76 | res_line | va_from_degree | float64
77 | res_line | vm_to_pu | float64
78 | res_line | va_to_degree | float64
79 | res_line | loading_percent | float64
80 | res_trafo | p_hv_mw | float64
81 | res_trafo | q_hv_mvar | float64
82 | res_trafo | p_lv_mw | float64
83 | res_trafo | q_lv_mvar | float64
84 | res_trafo | pl_mw | float64
85 | res_trafo | ql_mvar | float64
86 | res_trafo | i_hv_ka | float64
87 | res_trafo | i_lv_ka | float64
88 | res_trafo | vm_hv_pu | float64
89 | res_trafo | va_hv_degree | float64
90 | res_trafo | vm_lv_pu | float64
91 | res_trafo | va_lv_degree | float64
92 | res_trafo | loading_percent | float64
93 | res_ext_grid | p_mw | float64
94 | res_ext_grid | q_mvar | float64
95 | res_load | p_mw | float64
96 | res_load | q_mvar | float64

## parameters
| version | format_version | converged | OPF_converged | name | f_hz | sn_mva
0 | 2.14.6 | 2.14.0 | TRUE | FALSE |  | 50 | 1