## bus
| name | vn_kv | type | zone | in_service
0 | bus_LV_2293-3_0_8_node_0 | 0.4 | n |  | TRUE
1 | bus_LV_2293-3_0_8_node_2 | 0.4 | n |  | TRUE
2 | bus_LV_2293-3_0_8_node_1 | 0.4 | n |  | TRUE
3 | bus_LV_2293-3_0_8_node_3 | 0.4 | n |  | TRUE
4 | bus_LV_2293-3_0_8_node_4 | 0.4 | n |  | TRUE
5 | bus_LV_2293-3_0_8_node_5 | 0.4 | n |  | TRUE
6 | bus_LV_2293-3_0_8_node_87 | 0.4 | n |  | TRUE
7 | bus_LV_2293-3_0_8_node_88 | 0.4 | n |  | TRUE
8 | bus_LV_2293-3_0_8_node_9 | 0.4 | n |  | TRUE
9 | bus_LV_2293-3_0_8_node_24 | 0.4 | n |  | TRUE
10 | bus_LV_2293-3_0_8_node_58 | 0.4 | n |  | TRUE
11 | bus_LV_2293-3_0_8_node_6 | 0.4 | n |  | TRUE
12 | bus_LV_2293-3_0_8_node_15 | 0.4 | n |  | TRUE
13 | bus_LV_2293-3_0_8_node_26 | 0.4 | n |  | TRUE
14 | bus_LV_2293-3_0_8_node_27 | 0.4 | n |  | TRUE
15 | bus_LV_2293-3_0_8_node_7 | 0.4 | n |  | TRUE
16 | bus_LV_2293-3_0_8_node_8 | 0.4 | n |  | TRUE
17 | bus_LV_2293-3_0_8_node_81 | 0.4 | n |  | TRUE
18 | bus_LV_2293-3_0_8_node_64 | 0.4 | n |  | TRUE
19 | bus_LV_2293-3_0_8_node_11 | 0.4 | n |  | TRUE
20 | bus_LV_2293-3_0_8_node_10 | 0.4 | n |  | TRUE
21 | bus_LV_2293-3_0_8_node_79 | 0.4 | n |  | TRUE
22 | bus_LV_2293-3_0_8_node_69 | 0.4 | n |  | TRUE
23 | bus_LV_2293-3_0_8_node_65 | 0.4 | n |  | TRUE
24 | bus_LV_2293-3_0_8_node_62 | 0.4 | n |  | TRUE
25 | bus_LV_2293-3_0_8_node_12 | 0.4 | n |  | TRUE
26 | bus_LV_2293-3_0_8_node_16 | 0.4 | n |  | TRUE
27 | bus_LV_2293-3_0_8_node_84 | 0.4 | n |  | TRUE
28 | bus_LV_2293-3_0_8_node_13 | 0.4 | n |  | TRUE
29 | bus_LV_2293-3_0_8_node_19 | 0.4 | n |  | TRUE
30 | bus_LV_2293-3_0_8_node_86 | 0.4 | n |  | TRUE
31 | bus_LV_2293-3_0_8_node_14 | 0.4 | n |  | TRUE
32 | bus_LV_2293-3_0_8_node_75 | 0.4 | n |  | TRUE
33 | bus_LV_2293-3_0_8_node_17 | 0.4 | n |  | TRUE
34 | bus_LV_2293-3_0_8_node_73 | 0.4 | n |  | TRUE
35 | bus_LV_2293-3_0_8_node_37 | 0.4 | n |  | TRUE
36 | bus_LV_2293-3_0_8_node_18 | 0.4 | n |  | TRUE
37 | bus_LV_2293-3_0_8_node_82 | 0.4 | n |  | TRUE
38 | bus_LV_2293-3_0_8_node_42 | 0.4 | n |  | TRUE
39 | bus_LV_2293-3_0_8_node_35 | 0.4 | n |  | TRUE
40 | bus_LV_2293-3_0_8_node_38 | 0.4 | n |  | TRUE
41 | bus_LV_2293-3_0_8_node_20 | 0.4 | n |  | TRUE
42 | bus_LV_2293-3_0_8_node_57 | 0.4 | n |  | TRUE
43 | bus_LV_2293-3_0_8_node_56 | 0.4 | n |  | TRUE
44 | bus_LV_2293-3_0_8_node_21 | 0.4 | n |  | TRUE
45 | bus_LV_2293-3_0_8_node_70 | 0.4 | n |  | TRUE
46 | bus_LV_2293-3_0_8_node_68 | 0.4 | n |  | TRUE
47 | bus_LV_2293-3_0_8_node_23 | 0.4 | n |  | TRUE
48 | bus_LV_2293-3_0_8_node_85 | 0.4 | n |  | TRUE
49 | bus_LV_2293-3_0_8_node_74 | 0.4 | n |  | TRUE
50 | bus_LV_2293-3_0_8_node_60 | 0.4 | n |  | TRUE
51 | bus_LV_2293-3_0_8_node_25 | 0.4 | n |  | TRUE
52 | bus_LV_2293-3_0_8_node_59 | 0.4 | n |  | TRUE
53 | bus_LV_2293-3_0_8_node_67 | 0.4 | n |  | TRUE
54 | bus_LV_2293-3_0_8_node_66 | 0.4 | n |  | TRUE
55 | bus_LV_2293-3_0_8_node_29 | 0.4 | n |  | TRUE
56 | bus_LV_2293-3_0_8_node_31 | 0.4 | n |  | TRUE
57 | bus_LV_2293-3_0_8_node_36 | 0.4 | n |  | TRUE
58 | bus_LV_2293-3_0_8_node_80 | 0.4 | n |  | TRUE
59 | bus_LV_2293-3_0_8_node_63 | 0.4 | n |  | TRUE
60 | bus_LV_2293-3_0_8_node_77 | 0.4 | n |  | TRUE
61 | bus_LV_2293-3_0_8_node_83 | 0.4 | n |  | TRUE
62 | bus_LV_2293-3_0_8_node_41 | 0.4 | n |  | TRUE
63 | bus_LV_2293-3_0_8_node_33 | 0.4 | n |  | TRUE
64 | bus_LV_2293-3_0_8_node_39 | 0.4 | n |  | TRUE
65 | bus_LV_2293-3_0_8_node_72 | 0.4 | n |  | TRUE
66 | bus_LV_2293-3_0_8_node_71 | 0.4 | n |  | TRUE
67 | bus_LV_2293-3_0_8_node_78 | 0.4 | n |  | TRUE
68 | bus_LV_2293-3_0_8_node_32 | 0.4 | n |  | TRUE
69 | bus_LV_2293-3_0_8_node_30 | 0.4 | n |  | TRUE
70 | bus_LV_2293-3_0_8_node_34 | 0.4 | n |  | TRUE
71 | bus_LV_2293-3_0_8_node_45 | 0.4 | n |  | TRUE
72 | bus_LV_2293-3_0_8_node_43 | 0.4 | n |  | TRUE
73 | bus_LV_2293-3_0_8_node_61 | 0.4 | n |  | TRUE
74 | bus_LV_2293-3_0_8_node_44 | 0.4 | n |  | TRUE
75 | bus_LV_2293-3_0_8_node_40 | 0.4 | n |  | TRUE
76 | bus_LV_2293-3_0_8_node_46 | 0.4 | n |  | TRUE
77 | bus_LV_2293-3_0_8_node_49 | 0.4 | n |  | TRUE
78 | bus_LV_2293-3_0_8_node_50 | 0.4 | n |  | TRUE
79 | bus_LV_2293-3_0_8_node_47 | 0.4 | n |  | TRUE
80 | bus_LV_2293-3_0_8_node_76 | 0.4 | n |  | TRUE
81 | bus_LV_2293-3_0_8_node_53 | 0.4 | n |  | TRUE
82 | bus_LV_2293-3_0_8_node_51 | 0.4 | n |  | TRUE
83 | bus_LV_2293-3_0_8_node_48 | 0.4 | n |  | TRUE
84 | bus_LV_2293-3_0_8_node_52 | 0.4 | n |  | TRUE
85 | bus_LV_2293-3_0_8_node_54 | 0.4 | n |  | TRUE
86 | bus_LV_2293-3_0_8_node_55 | 0.4 | n |  | TRUE
87 | bus_MV_378_0_node_94 | 20 | n |  | TRUE

## load
| name | bus | p_mw | q_mvar | const_z_percent | const_i_percent | sn_mva | scaling | in_service | type
0 | LV_2293-3_0_8_load_0 | 0 | 0.0080278 | 0.002012 | 0 | 0 |  | 1 | TRUE | wye
1 | LV_2293-3_0_8_load_87 | 6 | 0.012364 | 0.0030986 | 0 | 0 |  | 1 | TRUE | wye
2 | LV_2293-3_0_8_load_88 | 7 | 0.073746 | 0.018482 | 0 | 0 |  | 1 | TRUE | wye
3 | LV_2293-3_0_8_load_58 | 10 | 0.0054481 | 0.0013654 | 0 | 0 |  | 1 | TRUE | wye
4 | LV_2293-3_0_8_load_27 | 14 | 0.0020397 | 0.0005112 | 0 | 0 |  | 1 | TRUE | wye
5 | LV_2293-3_0_8_load_81 | 17 | 0.016256 | 0.0040741 | 0 | 0 |  | 1 | TRUE | wye
6 | LV_2293-3_0_8_load_64 | 18 | 0.0018625 | 0.00046679 | 0 | 0 |  | 1 | TRUE | wye
7 | LV_2293-3_0_8_load_79 | 21 | 0.0075011 | 0.00188 | 0 | 0 |  | 1 | TRUE | wye
8 | LV_2293-3_0_8_load_69 | 22 | 0.010609 | 0.002659 | 0 | 0 |  | 1 | TRUE | wye
9 | LV_2293-3_0_8_load_65 | 23 | 0.0084675 | 0.0021222 | 0 | 0 |  | 1 | TRUE | wye
10 | LV_2293-3_0_8_load_62 | 24 | 0.016673 | 0.0041786 | 0 | 0 |  | 1 | TRUE | wye
11 | LV_2293-3_0_8_load_84 | 27 | 0.02761 | 0.0069198 | 0 | 0 |  | 1 | TRUE | wye
12 | LV_2293-3_0_8_load_86 | 30 | 0.012786 | 0.0032044 | 0 | 0 |  | 1 | TRUE | wye
13 | LV_2293-3_0_8_load_73 | 34 | 0.0051187 | 0.0012829 | 0 | 0 |  | 1 | TRUE | wye
14 | LV_2293-3_0_8_load_37 | 35 | 0.0090087 | 0.0022578 | 0 | 0 |  | 1 | TRUE | wye
15 | LV_2293-3_0_8_load_82 | 37 | 0.025427 | 0.0063726 | 0 | 0 |  | 1 | TRUE | wye
16 | LV_2293-3_0_8_load_42 | 38 | 0.013018 | 0.0032626 | 0 | 0 |  | 1 | TRUE | wye
17 | LV_2293-3_0_8_load_38 | 40 | 0.0061517 | 0.0015418 | 0 | 0 |  | 1 | TRUE | wye
18 | LV_2293-3_0_8_load_57 | 42 | 0.010428 | 0.0026136 | 0 | 0 |  | 1 | TRUE | wye
19 | LV_2293-3_0_8_load_56 | 43 | 0.0014992 | 0.00037573 | 0 | 0 |  | 1 | TRUE | wye
20 | LV_2293-3_0_8_load_68 | 46 | 0.040033 | 0.010033 | 0 | 0 |  | 1 | TRUE | wye
21 | LV_2293-3_0_8_load_85 | 48 | 0.0015261 | 0.00038248 | 0 | 0 |  | 1 | TRUE | wye
22 | LV_2293-3_0_8_load_74 | 49 | 0.0012181 | 0.00030529 | 0 | 0 |  | 1 | TRUE | wye
23 | LV_2293-3_0_8_load_60 | 50 | 0.0021041 | 0.00052734 | 0 | 0 |  | 1 | TRUE | wye
24 | LV_2293-3_0_8_load_59 | 52 | 0.026802 | 0.0067172 | 0 | 0 |  | 1 | TRUE | wye
25 | LV_2293-3_0_8_load_67 | 53 | 0.023953 | 0.0060032 | 0 | 0 |  | 1 | TRUE | wye
26 | LV_2293-3_0_8_load_66 | 54 | 0.022186 | 0.0055604 | 0 | 0 |  | 1 | TRUE | wye
27 | LV_2293-3_0_8_load_36 | 57 | 0.018942 | 0.0047473 | 0 | 0 |  | 1 | TRUE | wye
28 | LV_2293-3_0_8_load_80 | 58 | 0.018512 | 0.0046397 | 0 | 0 |  | 1 | TRUE | wye
29 | LV_2293-3_0_8_load_63 | 59 | 0.0011193 | 0.00028053 | 0 | 0 |  | 1 | TRUE | wye
30 | LV_2293-3_0_8_load_77 | 60 | 0.0062341 | 0.0015624 | 0 | 0 |  | 1 | TRUE | wye
31 | LV_2293-3_0_8_load_83 | 61 | 0.02084 | 0.0052231 | 0 | 0 |  | 1 | TRUE | wye
32 | LV_2293-3_0_8_load_41 | 62 | 0.0078284 | 0.001962 | 0 | 0 |  | 1 | TRUE | wye
33 | LV_2293-3_0_8_load_33 | 63 | 0.0047421 | 0.0011885 | 0 | 0 |  | 1 | TRUE | wye
34 | LV_2293-3_0_8_load_39 | 64 | 0.010262 | 0.002572 | 0 | 0 |  | 1 | TRUE | wye
35 | LV_2293-3_0_8_load_72 | 65 | 0.0027766 | 0.00069587 | 0 | 0 |  | 1 | TRUE | wye
36 | LV_2293-3_0_8_load_71 | 66 | 0.0064357 | 0.0016129 | 0 | 0 |  | 1 | TRUE | wye
37 | LV_2293-3_0_8_load_78 | 67 | 0.001377 | 0.0003451 | 0 | 0 |  | 1 | TRUE | wye
38 | LV_2293-3_0_8_load_30 | 69 | 0.0039752 | 0.00099629 | 0 | 0 |  | 1 | TRUE | wye
39 | LV_2293-3_0_8_load_34 | 70 | 0.0099809 | 0.0025015 | 0 | 0 |  | 1 | TRUE | wye
40 | LV_2293-3_0_8_load_43 | 72 | 0.0099422 | 0.0024917 | 0 | 0 |  | 1 | TRUE | wye
41 | LV_2293-3_0_8_load_61 | 73 | 0.0080454 | 0.0020164 | 0 | 0 |  | 1 | TRUE | wye
42 | LV_2293-3_0_8_load_40 | 75 | 0.010903 | 0.0027325 | 0 | 0 |  | 1 | TRUE | wye
43 | LV_2293-3_0_8_load_50 | 78 | 0.0034511 | 0.00086493 | 0 | 0 |  | 1 | TRUE | wye
44 | LV_2293-3_0_8_load_47 | 79 | 0.0034576 | 0.00086657 | 0 | 0 |  | 1 | TRUE | wye
45 | LV_2293-3_0_8_load_76 | 80 | 0.011363 | 0.0028479 | 0 | 0 |  | 1 | TRUE | wye
46 | LV_2293-3_0_8_load_53 | 81 | 0.012439 | 0.0031175 | 0 | 0 |  | 1 | TRUE | wye
47 | LV_2293-3_0_8_load_48 | 83 | 0.005133 | 0.0012864 | 0 | 0 |  | 1 | TRUE | wye
48 | LV_2293-3_0_8_load_52 | 84 | 0.0084935 | 0.0021287 | 0 | 0 |  | 1 | TRUE | wye
49 | LV_2293-3_0_8_load_55 | 86 | 0.0090072 | 0.0022574 | 0 | 0 |  | 1 | TRUE | wye

## ext_grid
| name | bus | vm_pu | va_degree | slack_weight | in_service
0 |  | 4 | 1 | 0 | 1 | TRUE

## line
| name | std_type | from_bus | to_bus | length_km | r_ohm_per_km | x_ohm_per_km | c_nf_per_km | g_us_per_km | max_i_ka | df | parallel | type | in_service
0 | LV_2293-3_0_8_line_0 |  | 0 | 1 | 0.0073749 | 0.125 | 0.08 | 261 | 0 | 0.364 | 1 | 1 | cs | TRUE
1 | LV_2293-3_0_8_line_1 |  | 1 | 2 | 0.00565 | 0.125 | 0.08 | 261 | 0 | 0.364 | 1 | 1 | cs | TRUE
2 | LV_2293-3_0_8_line_2 |  | 2 | 3 | 0.059527 | 0.125 | 0.08 | 261 | 0 | 0.364 | 1 | 1 | cs | TRUE
3 | LV_2293-3_0_8_line_3 |  | 2 | 4 | 0.065 | 0.125 | 0.08 | 261 | 0 | 0.364 | 1 | 4 | cs | TRUE
4 | LV_2293-3_0_8_line_4 |  | 2 | 5 | 0.049211 | 0.125 | 0.08 | 261 | 0 | 0.364 | 1 | 4 | cs | TRUE
5 | LV_2293-3_0_8_line_5 |  | 3 | 6 | 0.0017522 | 0.125 | 0.08 | 261 | 0 | 0.364 | 1 | 1 | cs | TRUE
6 | LV_2293-3_0_8_line_6 |  | 4 | 7 | 0.082331 | 0.125 | 0.08 | 261 | 0 | 0.364 | 1 | 1 | cs | TRUE
7 | LV_2293-3_0_8_line_7 |  | 4 | 8 | 0.033123 | 0.125 | 0.08 | 261 | 0 | 0.364 | 1 | 2 | cs | TRUE
8 | LV_2293-3_0_8_line_8 |  | 4 | 9 | 0.050409 | 0.125 | 0.08 | 261 | 0 | 0.364 | 1 | 1 | cs | TRUE
9 | LV_2293-3_0_8_line_9 |  | 5 | 10 | 0.0086738 | 0.125 | 0.08 | 261 | 0 | 0.364 | 1 | 4 | cs | TRUE
10 | LV_2293-3_0_8_line_10 |  | 8 | 19 | 0.050904 | 0.125 | 0.08 | 261 | 0 | 0.364 | 1 | 1 | cs | TRUE
11 | LV_2293-3_0_8_line_11 |  | 9 | 50 | 0.063831 | 0.125 | 0.08 | 261 | 0 | 0.364 | 1 | 1 | cs | TRUE
12 | LV_2293-3_0_8_line_12 |  | 9 | 51 | 0.26619 | 0.125 | 0.08 | 261 | 0 | 0.364 | 1 | 1 | cs | TRUE
13 | LV_2293-3_0_8_line_13 |  | 9 | 52 | 0.040207 | 0.125 | 0.08 | 261 | 0 | 0.364 | 1 | 1 | cs | TRUE
14 | LV_2293-3_0_8_line_14 |  | 10 | 42 | 0.0028473 | 0.125 | 0.08 | 261 | 0 | 0.364 | 1 | 4 | cs | TRUE
15 | LV_2293-3_0_8_line_15 |  | 11 | 12 | 0.069289 | 0.125 | 0.08 | 261 | 0 | 0.364 | 1 | 4 | cs | TRUE
16 | LV_2293-3_0_8_line_16 |  | 11 | 13 | 0.090439 | 0.125 | 0.08 | 261 | 0 | 0.364 | 1 | 4 | cs | TRUE
17 | LV_2293-3_0_8_line_17 |  | 11 | 14 | 0.013433 | 0.125 | 0.08 | 261 | 0 | 0.364 | 1 | 1 | cs | TRUE
18 | LV_2293-3_0_8_line_18 |  | 12 | 35 | 0.014232 | 0.125 | 0.08 | 261 | 0 | 0.364 | 1 | 4 | cs | TRUE
19 | LV_2293-3_0_8_line_19 |  | 13 | 43 | 0.00952 | 0.125 | 0.08 | 261 | 0 | 0.364 | 1 | 4 | cs | TRUE
20 | LV_2293-3_0_8_line_20 |  | 15 | 16 | 0.024681 | 0.125 | 0.08 | 261 | 0 | 0.364 | 1 | 1 | cs | TRUE
21 | LV_2293-3_0_8_line_21 |  | 15 | 17 | 0.013756 | 0.125 | 0.08 | 261 | 0 | 0.364 | 1 | 1 | cs | TRUE
22 | LV_2293-3_0_8_line_22 |  | 16 | 18 | 0.011854 | 0.125 | 0.08 | 261 | 0 | 0.364 | 1 | 1 | cs | TRUE
23 | LV_2293-3_0_8_line_23 |  | 17 | 58 | 0.021098 | 0.125 | 0.08 | 261 | 0 | 0.364 | 1 | 1 | cs | TRUE
24 | LV_2293-3_0_8_line_24 |  | 18 | 59 | 0.016336 | 0.125 | 0.08 | 261 | 0 | 0.364 | 1 | 1 | cs | TRUE
25 | LV_2293-3_0_8_line_25 |  | 19 | 23 | 0.015875 | 0.125 | 0.08 | 261 | 0 | 0.364 | 1 | 1 | cs | TRUE
26 | LV_2293-3_0_8_line_26 |  | 19 | 24 | 0.02536 | 0.125 | 0.08 | 261 | 0 | 0.364 | 1 | 1 | cs | TRUE
27 | LV_2293-3_0_8_line_27 |  | 20 | 21 | 0.020216 | 0.125 | 0.08 | 261 | 0 | 0.364 | 1 | 1 | cs | TRUE
28 | LV_2293-3_0_8_line_28 |  | 20 | 22 | 0.034359 | 0.125 | 0.08 | 261 | 0 | 0.364 | 1 | 1 | cs | TRUE
29 | LV_2293-3_0_8_line_29 |  | 21 | 58 | 0.02052 | 0.125 | 0.08 | 261 | 0 | 0.364 | 1 | 1 | cs | TRUE
30 | LV_2293-3_0_8_line_30 |  | 22 | 46 | 0.059051 | 0.125 | 0.08 | 261 | 0 | 0.364 | 1 | 1 | cs | TRUE
31 | LV_2293-3_0_8_line_31 |  | 24 | 59 | 0.027443 | 0.125 | 0.08 | 261 | 0 | 0.364 | 1 | 1 | cs | TRUE
32 | LV_2293-3_0_8_line_32 |  | 25 | 26 | 0.017662 | 0.125 | 0.08 | 261 | 0 | 0.364 | 1 | 4 | cs | TRUE
33 | LV_2293-3_0_8_line_33 |  | 25 | 27 | 0.022303 | 0.125 | 0.08 | 261 | 0 | 0.364 | 1 | 2 | cs | TRUE
34 | LV_2293-3_0_8_line_34 |  | 26 | 36 | 0.13245 | 0.125 | 0.08 | 261 | 0 | 0.364 | 1 | 4 | cs | TRUE
35 | LV_2293-3_0_8_line_35 |  | 26 | 37 | 0.023165 | 0.125 | 0.08 | 261 | 0 | 0.364 | 1 | 4 | cs | TRUE
36 | LV_2293-3_0_8_line_36 |  | 28 | 29 | 0.088205 | 0.125 | 0.08 | 261 | 0 | 0.364 | 1 | 4 | cs | TRUE
37 | LV_2293-3_0_8_line_37 |  | 28 | 30 | 0.012772 | 0.125 | 0.08 | 261 | 0 | 0.364 | 1 | 4 | cs | TRUE
38 | LV_2293-3_0_8_line_38 |  | 29 | 39 | 0.008974 | 0.125 | 0.08 | 261 | 0 | 0.364 | 1 | 4 | cs | TRUE
39 | LV_2293-3_0_8_line_39 |  | 29 | 40 | 0.031757 | 0.125 | 0.08 | 261 | 0 | 0.364 | 1 | 4 | cs | TRUE
40 | LV_2293-3_0_8_line_40 |  | 30 | 36 | 0.0013976 | 0.125 | 0.08 | 261 | 0 | 0.364 | 1 | 4 | cs | TRUE
41 | LV_2293-3_0_8_line_41 |  | 31 | 32 | 0.008548 | 0.125 | 0.08 | 261 | 0 | 0.364 | 1 | 1 | cs | TRUE
42 | LV_2293-3_0_8_line_42 |  | 31 | 33 | 0.042029 | 0.125 | 0.08 | 261 | 0 | 0.364 | 1 | 1 | cs | TRUE
43 | LV_2293-3_0_8_line_43 |  | 31 | 34 | 0.014758 | 0.125 | 0.08 | 261 | 0 | 0.364 | 1 | 1 | cs | TRUE
44 | LV_2293-3_0_8_line_44 |  | 32 | 60 | 0.011245 | 0.125 | 0.08 | 261 | 0 | 0.364 | 1 | 1 | cs | TRUE
45 | LV_2293-3_0_8_line_45 |  | 33 | 38 | 0.022333 | 0.125 | 0.08 | 261 | 0 | 0.364 | 1 | 1 | cs | TRUE
46 | LV_2293-3_0_8_line_46 |  | 34 | 49 | 0.014592 | 0.125 | 0.08 | 261 | 0 | 0.364 | 1 | 1 | cs | TRUE
47 | LV_2293-3_0_8_line_47 |  | 35 | 39 | 0.0095216 | 0.125 | 0.08 | 261 | 0 | 0.364 | 1 | 4 | cs | TRUE
48 | LV_2293-3_0_8_line_48 |  | 37 | 61 | 0.02964 | 0.125 | 0.08 | 261 | 0 | 0.364 | 1 | 2 | cs | TRUE
49 | LV_2293-3_0_8_line_49 |  | 38 | 62 | 0.023811 | 0.125 | 0.08 | 261 | 0 | 0.364 | 1 | 4 | cs | TRUE
50 | LV_2293-3_0_8_line_50 |  | 39 | 63 | 0.014564 | 0.125 | 0.08 | 261 | 0 | 0.364 | 1 | 4 | cs | TRUE
51 | LV_2293-3_0_8_line_51 |  | 40 | 64 | 0.018393 | 0.125 | 0.08 | 261 | 0 | 0.364 | 1 | 4 | cs | TRUE
52 | LV_2293-3_0_8_line_52 |  | 41 | 42 | 0.023564 | 0.125 | 0.08 | 261 | 0 | 0.364 | 1 | 4 | cs | TRUE
53 | LV_2293-3_0_8_line_53 |  | 41 | 43 | 0.015256 | 0.125 | 0.08 | 261 | 0 | 0.364 | 1 | 4 | cs | TRUE
54 | LV_2293-3_0_8_line_54 |  | 44 | 45 | 0.013937 | 0.125 | 0.08 | 261 | 0 | 0.364 | 1 | 1 | cs | TRUE
55 | LV_2293-3_0_8_line_55 |  | 44 | 46 | 0.030323 | 0.125 | 0.08 | 261 | 0 | 0.364 | 1 | 1 | cs | TRUE
56 | LV_2293-3_0_8_line_56 |  | 45 | 65 | 0.058907 | 0.125 | 0.08 | 261 | 0 | 0.364 | 1 | 1 | cs | TRUE
57 | LV_2293-3_0_8_line_57 |  | 47 | 48 | 0.019582 | 0.125 | 0.08 | 261 | 0 | 0.364 | 1 | 1 | cs | TRUE
58 | LV_2293-3_0_8_line_58 |  | 47 | 49 | 0.0033139 | 0.125 | 0.08 | 261 | 0 | 0.364 | 1 | 1 | cs | TRUE
59 | LV_2293-3_0_8_line_59 |  | 50 | 67 | 0.049855 | 0.125 | 0.08 | 261 | 0 | 0.364 | 1 | 1 | cs | TRUE
60 | LV_2293-3_0_8_line_60 |  | 51 | 53 | 0.038898 | 0.125 | 0.08 | 261 | 0 | 0.364 | 1 | 1 | cs | TRUE
61 | LV_2293-3_0_8_line_61 |  | 51 | 54 | 0.022665 | 0.125 | 0.08 | 261 | 0 | 0.364 | 1 | 1 | cs | TRUE
62 | LV_2293-3_0_8_line_62 |  | 55 | 56 | 0.025153 | 0.125 | 0.08 | 261 | 0 | 0.364 | 1 | 4 | cs | TRUE
63 | LV_2293-3_0_8_line_63 |  | 55 | 57 | 0.021759 | 0.125 | 0.08 | 261 | 0 | 0.364 | 1 | 4 | cs | TRUE
64 | LV_2293-3_0_8_line_64 |  | 56 | 68 | 0.098374 | 0.125 | 0.08 | 261 | 0 | 0.364 | 1 | 4 | cs | TRUE
65 | LV_2293-3_0_8_line_65 |  | 56 | 69 | 0.024644 | 0.125 | 0.08 | 261 | 0 | 0.364 | 1 | 1 | cs | TRUE
66 | LV_2293-3_0_8_line_66 |  | 57 | 70 | 0.019721 | 0.125 | 0.08 | 261 | 0 | 0.364 | 1 | 4 | cs | TRUE
67 | LV_2293-3_0_8_line_67 |  | 60 | 80 | 0.059454 | 0.125 | 0.08 | 261 | 0 | 0.364 | 1 | 1 | cs | TRUE
68 | LV_2293-3_0_8_line_68 |  | 62 | 75 | 0.021082 | 0.125 | 0.08 | 261 | 0 | 0.364 | 1 | 4 | cs | TRUE
69 | LV_2293-3_0_8_line_69 |  | 63 | 70 | 0.001578 | 0.125 | 0.08 | 261 | 0 | 0.364 | 1 | 4 | cs | TRUE
70 | LV_2293-3_0_8_line_70 |  | 64 | 75 | 0.019814 | 0.125 | 0.08 | 261 | 0 | 0.364 | 1 | 4 | cs | TRUE
71 | LV_2293-3_0_8_line_71 |  | 65 | 66 | 0.016834 | 0.125 | 0.08 | 261 | 0 | 0.364 | 1 | 1 | cs | TRUE
72 | LV_2293-3_0_8_line_72 |  | 68 | 71 | 0.08023 | 0.125 | 0.08 | 261 | 0 | 0.364 | 1 | 1 | cs | TRUE
73 | LV_2293-3_0_8_line_73 |  | 68 | 72 | 0.051977 | 0.125 | 0.08 | 261 | 0 | 0.364 | 1 | 4 | cs | TRUE
74 | LV_2293-3_0_8_line_74 |  | 71 | 73 | 0.06497 | 0.125 | 0.08 | 261 | 0 | 0.364 | 1 | 1 | cs | TRUE
75 | LV_2293-3_0_8_line_75 |  | 72 | 74 | 0.0023697 | 0.125 | 0.08 | 261 | 0 | 0.364 | 1 | 4 | cs | TRUE
76 | LV_2293-3_0_8_line_76 |  | 74 | 76 | 0.009356 | 0.125 | 0.08 | 261 | 0 | 0.364 | 1 | 4 | cs | TRUE
77 | LV_2293-3_0_8_line_77 |  | 76 | 77 | 0.008005 | 0.125 | 0.08 | 261 | 0 | 0.364 | 1 | 1 | cs | TRUE
78 | LV_2293-3_0_8_line_78 |  | 76 | 78 | 0.021096 | 0.125 | 0.08 | 261 | 0 | 0.364 | 1 | 3 | cs | TRUE
79 | LV_2293-3_0_8_line_79 |  | 77 | 83 | 0.030003 | 0.125 | 0.08 | 261 | 0 | 0.364 | 1 | 1 | cs | TRUE
80 | LV_2293-3_0_8_line_80 |  | 78 | 82 | 0.011241 | 0.125 | 0.08 | 261 | 0 | 0.364 | 1 | 1 | cs | TRUE
81 | LV_2293-3_0_8_line_81 |  | 79 | 80 | 0.0098132 | 0.125 | 0.08 | 261 | 0 | 0.364 | 1 | 1 | cs | TRUE
82 | LV_2293-3_0_8_line_82 |  | 81 | 82 | 0.024166 | 0.125 | 0.08 | 261 | 0 | 0.364 | 1 | 1 | cs | TRUE
83 | LV_2293-3_0_8_line_83 |  | 82 | 84 | 0.026838 | 0.125 | 0.08 | 261 | 0 | 0.364 | 1 | 1 | cs | TRUE
84 | LV_2293-3_0_8_line_84 |  | 84 | 85 | 0.041125 | 0.125 | 0.08 | 261 | 0 | 0.364 | 1 | 1 | cs | TRUE
85 | LV_2293-3_0_8_line_85 |  | 85 | 86 | 0.027765 | 0.125 | 0.08 | 261 | 0 | 0.364 | 1 | 1 | cs | TRUE

## trafo
| name | std_type | hv_bus | lv_bus | sn_mva | vn_hv_kv | vn_lv_kv | vk_percent | vkr_percent | pfe_kw | i0_percent | shift_degree | tap_side | tap_neutral | tap_min | tap_max | tap_step_percent | tap_step_degree | tap_pos | tap_phase_shifter | parallel | df | in_service
0 | LV_2293-3_0_8_trafo_4 | 0.63 MVA 20/0.4 kV | 87 | 4 | 0.63 | 20 | 0.4 | 6 | 1.206 | 1.65 | 0.2619 | 150 | hv | 0 | -2 | 2 | 2.5 | 0 | 0 | FALSE | 1 | 1 | TRUE

## line_geodata
| x0 | y0 | x1 | y1 | x2 | y2 | x3 | y3 | x4 | y4 | x5 | y5 | x6 | y6 | x7 | y7 | x8 | y8 | x9 | y9 | x10 | y10 | x11 | y11 | x12 | y12 | x13 | y13 | x14 | y14 | x15 | y15
0 | 2581036.1672 | 1188858.3811 | 2581039.385 | 1188858.1485 | 2581041.5195 | 1188857.8193 | 2581043.3475 | 1188857.0353
1 | 2581035.2038 | 1188852.8145 | 2581036.1672 | 1188858.3811
2 | 2581035.2038 | 1188852.8145 | 2581034.6521 | 1188849.6146 | 2581039.5029 | 1188844.8633 | 2581040.6135 | 1188843.9482 | 2581061.1344 | 1188864.5716 | 2581065.4992 | 1188870.0495 | 2581066.1072 | 1188874.1831 | 2581066.0583 | 1188875.6062 | 2581064.8597 | 1188877.6333 | 2581061.733 | 1188880.1223
3 | 2581035.2038 | 1188852.8145 | 2581034.6521 | 1188849.6146 | 2581029.4653 | 1188844.6618 | 2581027.6316 | 1188836.4745 | 2581025.5279 | 1188832.1122 | 2581017.2485 | 1188825.9909 | 2581010.0797 | 1188821.3891 | 2580999.8825 | 1188811.8277 | 2580998.9013 | 1188810.2633 | 2580995.3519 | 1188804.5717
4 | 2581010.6036 | 1188873.2592 | 2581013.3347 | 1188868.7036 | 2581014.9506 | 1188865.997 | 2581013.0506 | 1188858.5214 | 2581012.8235 | 1188856.6767 | 2581015.0378 | 1188855.0577 | 2581017.9951 | 1188852.0689 | 2581022.6118 | 1188848.0299 | 2581025.5422 | 1188846.164 | 2581029.4653 | 1188844.6618 | 2581034.6521 | 1188849.6146 | 2581035.2038 | 1188852.8145
5 | 2581061.733 | 1188880.1223 | 2581060.2496 | 1188881.0549
6 | 2580946.368 | 1188739.0603 | 2580984.3801 | 1188796.0911 | 2580995.3519 | 1188804.5717
7 | 2580995.3519 | 1188804.5717 | 2581004.823 | 1188799.2943 | 2581012.0851 | 1188806.8529 | 2581020.7696 | 1188798.8655
8 | 2580992.1665 | 1188767.1622 | 2580989.5083 | 1188773.0738 | 2580987.2834 | 1188778.5393 | 2580993.4329 | 1188786.3905 | 2581004.823 | 1188799.2943 | 2580995.3519 | 1188804.5717
9 | 2581010.6036 | 1188873.2592 | 2581005.4062 | 1188880.2034
10 | 2581020.7696 | 1188798.8655 | 2581024.8785 | 1188795.8397 | 2581029.9043 | 1188793.3224 | 2581039.3876 | 1188789.479 | 2581040.8728 | 1188788.8295 | 2581030.3858 | 1188762.5157
11 | 2580992.1665 | 1188767.1622 | 2581031.4831 | 1188740.6452 | 2581042.955 | 1188728.9137 | 2581042.955 | 1188728.9137
12 | 2580992.1665 | 1188767.1622 | 2580989.5083 | 1188773.0738 | 2580987.2834 | 1188778.5393 | 2580977.1453 | 1188761.2625 | 2580965.2613 | 1188734.6421 | 2580962.1085 | 1188714.675 | 2580962.7643 | 1188705.0789 | 2580964.7913 | 1188694.9672 | 2580967.8621 | 1188686.9087 | 2580972.5066 | 1188677.211 | 2580980.3343 | 1188663.6011 | 2581003.9818 | 1188635.9556 | 2581020.3752 | 1188617.6271 | 2581028.3697 | 1188608.4079 | 2581033.3396 | 1188602.6668 | 2581070.6443 | 1188633.8757
13 | 2580992.1665 | 1188767.1622 | 2580985.5991 | 1188727.495
14 | 2581005.4062 | 1188880.2034 | 2581004.5735 | 1188881.3159 | 2581003.4008 | 1188882.1816
15 | 2580959.6099 | 1188889.8417 | 2580962.5519 | 1188889.2097 | 2580968.1272 | 1188884.4783 | 2580971.7331 | 1188888.7246 | 2580991.5306 | 1188912.0626 | 2580992.5059 | 1188914.1828 | 2580992.32 | 1188918.0743 | 2580988.0391 | 1188934.0742
16 | 2580988.0391 | 1188934.0742 | 2580992.32 | 1188918.0743 | 2580992.5059 | 1188914.1828 | 2580997.65 | 1188910.52 | 2581019.9088 | 1188892.5619 | 2581020.9804 | 1188893.748 | 2581021.3783 | 1188894.1803 | 2581025.6031 | 1188898.8248 | 2581027.4476 | 1188900.8422 | 2581033.0799 | 1188911.5744 | 2581025.2989 | 1188918.2249 | 2581024.1044 | 1188919.1514
17 | 2580988.0391 | 1188934.0742 | 2580988.9504 | 1188935.2274 | 2580990.7956 | 1188937.4672 | 2580991.3468 | 1188938.1324 | 2580997.5603 | 1188937.39 | 2580999.4642 | 1188937.0189
18 | 2580959.6099 | 1188889.8417 | 2580953.2001 | 1188891.2073 | 2580949.4918 | 1188897.9308
19 | 2581024.1044 | 1188919.1514 | 2581018.2954 | 1188911.6091
20 | 2581093.1013 | 1188769.2645 | 2581110.476 | 1188762.1945 | 2581113.5158 | 1188761.1177 | 2581116.0604 | 1188760.2202
21 | 2581116.0604 | 1188760.2202 | 2581110.0257 | 1188747.859
22 | 2581093.1013 | 1188769.2645 | 2581087.5741 | 1188758.7779
23 | 2581100.7699 | 1188728.8993 | 2581110.0257 | 1188747.859
24 | 2581079.957 | 1188744.3264 | 2581079.957 | 1188744.3264 | 2581087.5741 | 1188758.7779
25 | 2581030.3858 | 1188762.5157 | 2581015.6577 | 1188768.4399
26 | 2581030.3858 | 1188762.5157 | 2581054.194 | 1188753.7797
27 | 2581115.1097 | 1188700.9254 | 2581106.1165 | 1188705.4674 | 2581097.7346 | 1188710.341 | 2581097.5038 | 1188710.7213
28 | 2581115.1097 | 1188700.9254 | 2581110.2971 | 1188691.3245 | 2581108.894 | 1188686.6265 | 2581109.8282 | 1188682.9772 | 2581123.8371 | 1188677.7574
29 | 2581097.5038 | 1188710.7213 | 2581094.3961 | 1188715.8434 | 2581100.7699 | 1188728.8993
30 | 2581179.6499 | 1188658.5962 | 2581160.984 | 1188663.9164 | 2581123.8371 | 1188677.7574
31 | 2581054.194 | 1188753.7797 | 2581079.957 | 1188744.3264
32 | 2580813.1177 | 1188751.4276 | 2580824.7389 | 1188753.0688 | 2580830.6067 | 1188753.8948
33 | 2580813.1177 | 1188751.4276 | 2580815.8922 | 1188729.2977
34 | 2580914.6325 | 1188801.15 | 2580880.2856 | 1188743.2741 | 2580877.7861 | 1188760.5913 | 2580855.4364 | 1188757.4169 | 2580830.6067 | 1188753.8948
35 | 2580830.6067 | 1188753.8948 | 2580834.2234 | 1188731.0144
36 | 2580922.1606 | 1188813.1545 | 2580928.2919 | 1188822.4619 | 2580931.1119 | 1188828.9674 | 2580944.1796 | 1188851.3152 | 2580941.542 | 1188858.8609 | 2580941.7155 | 1188870.1885 | 2580942.5522 | 1188886.1832 | 2580942.8548 | 1188894.9201
37 | 2580922.1606 | 1188813.1545 | 2580915.375 | 1188802.3341
38 | 2580942.8548 | 1188894.9201 | 2580943.3486 | 1188903.8788
39 | 2580942.8548 | 1188894.9201 | 2580940.5977 | 1188895.083 | 2580911.4201 | 1188890.7769
40 | 2580914.6325 | 1188801.15 | 2580915.375 | 1188802.3341
41 | 2580774.3249 | 1188871.4379 | 2580772.8572 | 1188879.8582
42 | 2580774.3249 | 1188871.4379 | 2580775.9539 | 1188863.3728 | 2580809.4431 | 1188867.9562
43 | 2580774.3249 | 1188871.4379 | 2580770.3167 | 1188872.5069 | 2580767.0123 | 1188874.263 | 2580763.2536 | 1188877.0543 | 2580761.5254 | 1188878.3927
44 | 2580772.8572 | 1188879.8582 | 2580770.7887 | 1188890.9115
45 | 2580809.4431 | 1188867.9562 | 2580820.8134 | 1188874.6454 | 2580829.4633 | 1188877.602
46 | 2580761.5254 | 1188878.3927 | 2580749.9885 | 1188887.3275
47 | 2580943.3486 | 1188903.8788 | 2580946.3452 | 1188903.6358 | 2580949.4918 | 1188897.9308
48 | 2580834.2234 | 1188731.0144 | 2580837.4986 | 1188710.2942 | 2580828.9012 | 1188709.2313
49 | 2580829.4633 | 1188877.602 | 2580835.0226 | 1188879.5022 | 2580852.7662 | 1188882.1208
50 | 2580943.3486 | 1188903.8788 | 2580944.159 | 1188918.4199
51 | 2580911.4201 | 1188890.7769 | 2580893.2242 | 1188888.0916
52 | 2581008.9865 | 1188899.5226 | 2580998.3418 | 1188885.916 | 2581003.4008 | 1188882.1816
53 | 2581008.9865 | 1188899.5226 | 2581018.2954 | 1188911.6091
54 | 2581220.8627 | 1188643.9503 | 2581211.9108 | 1188647.1468 | 2581207.4813 | 1188647.7389
55 | 2581207.4813 | 1188647.7389 | 2581200.4579 | 1188650.5292 | 2581197.5461 | 1188653.4955 | 2581179.6499 | 1188658.5962
56 | 2581220.8627 | 1188643.9503 | 2581194.9611 | 1188591.0433
57 | 2580730.6301 | 1188899.5938 | 2580743.7761 | 1188891.6694 | 2580747.3685 | 1188889.3565
58 | 2580747.3685 | 1188889.3565 | 2580749.9885 | 1188887.3275
59 | 2581042.955 | 1188728.9137 | 2581045.1685 | 1188724.6266 | 2581045.3132 | 1188719.7791 | 2581044.3113 | 1188716.5028 | 2581037.058 | 1188716.5259 | 2581009.4814 | 1188727.0081
60 | 2581070.6443 | 1188633.8757 | 2581044.5751 | 1188662.8071
61 | 2581070.6443 | 1188633.8757 | 2581089.0326 | 1188647.1269
62 | 2580937.0019 | 1188960.7067 | 2580928.9854 | 1188979.5089 | 2580927.1613 | 1188983.8615
63 | 2580937.0019 | 1188960.7067 | 2580941.3159 | 1188945.5294 | 2580941.9979 | 1188939.5879
64 | 2580885.6224 | 1189073.0192 | 2580890.1934 | 1189064.3222 | 2580896.9517 | 1189050.4044 | 2580908.2807 | 1189027.7006 | 2580915.5208 | 1189011.7801 | 2580920.9776 | 1188998.6446 | 2580927.1613 | 1188983.8615
65 | 2580927.1613 | 1188983.8615 | 2580936.3936 | 1188987.4783 | 2580942.4615 | 1188974.0576
66 | 2580941.9979 | 1188939.5879 | 2580944.2468 | 1188919.9955
67 | 2580766.5283 | 1188949.8975 | 2580765.9912 | 1188945.4259 | 2580765.4737 | 1188938.6685 | 2580765.399 | 1188932.0652 | 2580765.5818 | 1188924.9053 | 2580766.2451 | 1188917.755 | 2580770.0157 | 1188895.042 | 2580770.7887 | 1188890.9115
68 | 2580873.6225 | 1188885.1988 | 2580852.7662 | 1188882.1208
69 | 2580944.159 | 1188918.4199 | 2580944.2468 | 1188919.9955 | 2580944.2468 | 1188919.9955
70 | 2580873.6225 | 1188885.1988 | 2580893.2242 | 1188888.0916
71 | 2581187.8293 | 1188575.7962 | 2581192.7738 | 1188586.5754 | 2581194.9611 | 1188591.0433
72 | 2580852.9711 | 1189146.0069 | 2580854.9596 | 1189138.2742 | 2580857.3753 | 1189130.5513 | 2580859.6206 | 1189124.4075 | 2580864.4135 | 1189113.5975 | 2580877.8897 | 1189087.4961 | 2580881.4986 | 1189080.8143 | 2580885.6224 | 1189073.0192
73 | 2580885.6224 | 1189073.0192 | 2580881.7579 | 1189071.3085 | 2580878.9622 | 1189069.9501 | 2580871.1471 | 1189065.8953 | 2580858.5869 | 1189059.032 | 2580839.9475 | 1189048.2663
74 | 2580852.9711 | 1189146.0069 | 2580797.7461 | 1189180.2304
75 | 2580837.8955 | 1189047.0811 | 2580839.9475 | 1189048.2663
76 | 2580837.8955 | 1189047.0811 | 2580833.1778 | 1189055.1672
77 | 2580838.4291 | 1189061.2201 | 2580833.1778 | 1189055.1672
78 | 2580833.1778 | 1189055.1672 | 2580822.3299 | 1189073.2606
79 | 2580838.4291 | 1189061.2201 | 2580853.1335 | 1189070.7779 | 2580846.9526 | 1189081.6035
80 | 2580816.5495 | 1189082.9019 | 2580822.3299 | 1189073.2606
81 | 2580768.1752 | 1188959.5658 | 2580766.9082 | 1188953.0603 | 2580766.5283 | 1188949.8975
82 | 2580816.5495 | 1189082.9019 | 2580818.8911 | 1189092.455 | 2580811.6049 | 1189104.794
83 | 2580816.5495 | 1189082.9019 | 2580809.2968 | 1189087.7167 | 2580799.776 | 1189084.479 | 2580792.7261 | 1189080.538
84 | 2580756.8294 | 1189060.4715 | 2580792.7261 | 1189080.538
85 | 2580756.8294 | 1189060.4715 | 2580770.3493 | 1189036.204

## bus_geodata
| x | y | coords
0 | 2581043.3475 | 1188857.0353
1 | 2581036.1672 | 1188858.3811
2 | 2581035.2038 | 1188852.8145
3 | 2581061.733 | 1188880.1223
4 | 2580995.3519 | 1188804.5717
5 | 2581010.6036 | 1188873.2592
6 | 2581060.2496 | 1188881.0549
7 | 2580946.368 | 1188739.0603
8 | 2581020.7696 | 1188798.8655
9 | 2580992.1665 | 1188767.1622
10 | 2581005.4062 | 1188880.2034
11 | 2580988.0391 | 1188934.0742
12 | 2580959.6099 | 1188889.8417
13 | 2581024.1044 | 1188919.1514
14 | 2580999.4642 | 1188937.0189
15 | 2581116.0604 | 1188760.2202
16 | 2581093.1013 | 1188769.2645
17 | 2581110.0257 | 1188747.859
18 | 2581087.5741 | 1188758.7779
19 | 2581030.3858 | 1188762.5157
20 | 2581115.1097 | 1188700.9254
21 | 2581097.5038 | 1188710.7213
22 | 2581123.8371 | 1188677.7574
23 | 2581015.6577 | 1188768.4399
24 | 2581054.194 | 1188753.7797
25 | 2580813.1177 | 1188751.4276
26 | 2580830.6067 | 1188753.8948
27 | 2580815.8922 | 1188729.2977
28 | 2580922.1606 | 1188813.1545
29 | 2580942.8548 | 1188894.9201
30 | 2580915.375 | 1188802.3341
31 | 2580774.3249 | 1188871.4379
32 | 2580772.8572 | 1188879.8582
33 | 2580809.4431 | 1188867.9562
34 | 2580761.5254 | 1188878.3927
35 | 2580949.4918 | 1188897.9308
36 | 2580914.6325 | 1188801.15
37 | 2580834.2234 | 1188731.0144
38 | 2580829.4633 | 1188877.602
39 | 2580943.3486 | 1188903.8788
40 | 2580911.4201 | 1188890.7769
41 | 2581008.9865 | 1188899.5226
42 | 2581003.4008 | 1188882.1816
43 | 2581018.2954 | 1188911.6091
44 | 2581207.4813 | 1188647.7389
45 | 2581220.8627 | 1188643.9503
46 | 2581179.6499 | 1188658.5962
47 | 2580747.3685 | 1188889.3565
48 | 2580730.6301 | 1188899.5938
49 | 2580749.9885 | 1188887.3275
50 | 2581042.955 | 1188728.9137
51 | 2581070.6443 | 1188633.8757
52 | 2580985.5991 | 1188727.495
53 | 2581044.5751 | 1188662.8071
54 | 2581089.0326 | 1188647.1269
55 | 2580937.0019 | 1188960.7067
56 | 2580927.1613 | 1188983.8615
57 | 2580941.9979 | 1188939.5879
58 | 2581100.7699 | 1188728.8993
59 | 2581079.957 | 1188744.3264
60 | 2580770.7887 | 1188890.9115
61 | 2580828.9012 | 1188709.2313
62 | 2580852.7662 | 1188882.1208
63 | 2580944.159 | 1188918.4199
64 | 2580893.2242 | 1188888.0916
65 | 2581194.9611 | 1188591.0433
66 | 2581187.8293 | 1188575.7962
67 | 2581009.4814 | 1188727.0081
68 | 2580885.6224 | 1189073.0192
69 | 2580942.4615 | 1188974.0576
70 | 2580944.2468 | 1188919.9955
71 | 2580852.9711 | 1189146.0069
72 | 2580839.9475 | 1189048.2663
73 | 2580797.7461 | 1189180.2304
74 | 2580837.8955 | 1189047.0811
75 | 2580873.6225 | 1188885.1988
76 | 2580833.1778 | 1189055.1672
77 | 2580838.4291 | 1189061.2201
78 | 2580822.3299 | 1189073.2606
79 | 2580768.1752 | 1188959.5658
80 | 2580766.5283 | 1188949.8975
81 | 2580811.6049 | 1189104.794
82 | 2580816.5495 | 1189082.9019
83 | 2580846.9526 | 1189081.6035
84 | 2580792.7261 | 1189080.538
85 | 2580756.8294 | 1189060.4715
86 | 2580770.3493 | 1189036.204
87 | 2580990.2656 | 1188812.014

## line_std_types
| c_nf_per_km | r_ohm_per_km | x_ohm_per_km | max_i_ka | type | q_mm2 | alpha | voltage_rating
NAYY 4x50 SE | 210 | 0.642 | 0.083 | 0.142 | cs | 50 | 0.00403 | LV
NAYY 4x120 SE | 264 | 0.225 | 0.08 | 0.242 | cs | 120 | 0.00403 | LV
NAYY 4x150 SE | 261 | 0.208 | 0.08 | 0.27 | cs | 150 | 0.00403 | LV
NA2XS2Y 1x95 RM/25 12/20 kV | 216 | 0.313 | 0.132 | 0.252 | cs | 95 | 0.00403 | MV
NA2XS2Y 1x185 RM/25 12/20 kV | 273 | 0.161 | 0.117 | 0.362 | cs | 185 | 0.00403 | MV
NA2XS2Y 1x240 RM/25 12/20 kV | 304 | 0.122 | 0.112 | 0.421 | cs | 240 | 0.00403 | MV
NA2XS2Y 1x95 RM/25 6/10 kV | 315 | 0.313 | 0.123 | 0.249 | cs | 95 | 0.00403 | MV
NA2XS2Y 1x185 RM/25 6/10 kV | 406 | 0.161 | 0.11 | 0.358 | cs | 185 | 0.00403 | MV
NA2XS2Y 1x240 RM/25 6/10 kV | 456 | 0.122 | 0.105 | 0.416 | cs | 240 | 0.00403 | MV
NA2XS2Y 1x150 RM/25 12/20 kV | 250 | 0.206 | 0.116 | 0.319 | cs | 150 | 0.00403 | MV
NA2XS2Y 1x120 RM/25 12/20 kV | 230 | 0.253 | 0.119 | 0.283 | cs | 120 | 0.00403 | MV
NA2XS2Y 1x70 RM/25 12/20 kV | 190 | 0.443 | 0.132 | 0.22 | cs | 70 | 0.00403 | MV
NA2XS2Y 1x150 RM/25 6/10 kV | 360 | 0.206 | 0.11 | 0.315 | cs | 150 | 0.00403 | MV
NA2XS2Y 1x120 RM/25 6/10 kV | 340 | 0.253 | 0.113 | 0.28 | cs | 120 | 0.00403 | MV
NA2XS2Y 1x70 RM/25 6/10 kV | 280 | 0.443 | 0.123 | 0.217 | cs | 70 | 0.00403 | MV
N2XS(FL)2Y 1x120 RM/35 64/110 kV | 112 | 0.153 | 0.166 | 0.366 | cs | 120 | 0.00393 | HV
N2XS(FL)2Y 1x185 RM/35 64/110 kV | 125 | 0.099 | 0.156 | 0.457 | cs | 185 | 0.00393 | HV
N2XS(FL)2Y 1x240 RM/35 64/110 kV | 135 | 0.075 | 0.149 | 0.526 | cs | 240 | 0.00393 | HV
N2XS(FL)2Y 1x300 RM/35 64/110 kV | 144 | 0.06 | 0.144 | 0.588 | cs | 300 | 0.00393 | HV
15-AL1/3-ST1A 0.4 | 11 | 1.8769 | 0.35 | 0.105 | ol | 16 | 0.00403 | LV
24-AL1/4-ST1A 0.4 | 11.25 | 1.2012 | 0.335 | 0.14 | ol | 24 | 0.00403 | LV
48-AL1/8-ST1A 0.4 | 12.2 | 0.5939 | 0.3 | 0.21 | ol | 48 | 0.00403 | LV
94-AL1/15-ST1A 0.4 | 13.2 | 0.306 | 0.29 | 0.35 | ol | 94 | 0.00403 | LV
34-AL1/6-ST1A 10.0 | 9.7 | 0.8342 | 0.36 | 0.17 | ol | 34 | 0.00403 | MV
48-AL1/8-ST1A 10.0 | 10.1 | 0.5939 | 0.35 | 0.21 | ol | 48 | 0.00403 | MV
70-AL1/11-ST1A 10.0 | 10.4 | 0.4132 | 0.339 | 0.29 | ol | 70 | 0.00403 | MV
94-AL1/15-ST1A 10.0 | 10.75 | 0.306 | 0.33 | 0.35 | ol | 94 | 0.00403 | MV
122-AL1/20-ST1A 10.0 | 11.1 | 0.2376 | 0.323 | 0.41 | ol | 122 | 0.00403 | MV
149-AL1/24-ST1A 10.0 | 11.25 | 0.194 | 0.315 | 0.47 | ol | 149 | 0.00403 | MV
34-AL1/6-ST1A 20.0 | 9.15 | 0.8342 | 0.382 | 0.17 | ol | 34 | 0.00403 | MV
48-AL1/8-ST1A 20.0 | 9.5 | 0.5939 | 0.372 | 0.21 | ol | 48 | 0.00403 | MV
70-AL1/11-ST1A 20.0 | 9.7 | 0.4132 | 0.36 | 0.29 | ol | 70 | 0.00403 | MV
94-AL1/15-ST1A 20.0 | 10 | 0.306 | 0.35 | 0.35 | ol | 94 | 0.00403 | MV
122-AL1/20-ST1A 20.0 | 10.3 | 0.2376 | 0.344 | 0.41 | ol | 122 | 0.00403 | MV
149-AL1/24-ST1A 20.0 | 10.5 | 0.194 | 0.337 | 0.47 | ol | 149 | 0.00403 | MV
184-AL1/30-ST1A 20.0 | 10.75 | 0.1571 | 0.33 | 0.535 | ol | 184 | 0.00403 | MV
243-AL1/39-ST1A 20.0 | 11 | 0.1188 | 0.32 | 0.645 | ol | 243 | 0.00403 | MV
48-AL1/8-ST1A 110.0 | 8 | 0.5939 | 0.46 | 0.21 | ol | 48 | 0.00403 | HV
70-AL1/11-ST1A 110.0 | 8.4 | 0.4132 | 0.45 | 0.29 | ol | 70 | 0.00403 | HV
94-AL1/15-ST1A 110.0 | 8.65 | 0.306 | 0.44 | 0.35 | ol | 94 | 0.00403 | HV
122-AL1/20-ST1A 110.0 | 8.5 | 0.2376 | 0.43 | 0.41 | ol | 122 | 0.00403 | HV
149-AL1/24-ST1A 110.0 | 8.75 | 0.194 | 0.41 | 0.47 | ol | 149 | 0.00403 | HV
184-AL1/30-ST1A 110.0 | 8.8 | 0.1571 | 0.4 | 0.535 | ol | 184 | 0.00403 | HV
243-AL1/39-ST1A 110.0 | 9 | 0.1188 | 0.39 | 0.645 | ol | 243 | 0.00403 | HV
305-AL1/39-ST1A 110.0 | 9.2 | 0.0949 | 0.38 | 0.74 | ol | 305 | 0.00403 | HV
490-AL1/64-ST1A 110.0 | 9.75 | 0.059 | 0.37 | 0.96 | ol | 490 | 0.00403 | HV
679-AL1/86-ST1A 110.0 | 9.95 | 0.042 | 0.36 | 1.15 | ol | 679 | 0.00403 | HV
490-AL1/64-ST1A 220.0 | 10 | 0.059 | 0.285 | 0.96 | ol | 490 | 0.00403 | HV
679-AL1/86-ST1A 220.0 | 11.7 | 0.042 | 0.275 | 1.15 | ol | 679 | 0.00403 | HV
490-AL1/64-ST1A 380.0 | 11 | 0.059 | 0.253 | 0.96 | ol | 490 | 0.00403 | HV
679-AL1/86-ST1A 380.0 | 14.6 | 0.042 | 0.25 | 1.15 | ol | 679 | 0.00403 | HV

## trafo_std_types
| i0_percent | pfe_kw | vkr_percent | sn_mva | vn_lv_kv | vn_hv_kv | vk_percent | shift_degree | vector_group | tap_side | tap_neutral | tap_min | tap_max | tap_step_degree | tap_step_percent | tap_phase_shifter
160 MVA 380/110 kV | 0.06 | 60 | 0.25 | 160 | 110 | 380 | 12.2 | 0 | Yy0 | hv | 0 | -9 | 9 | 0 | 1.5 | FALSE
100 MVA 220/110 kV | 0.06 | 55 | 0.26 | 100 | 110 | 220 | 12 | 0 | Yy0 | hv | 0 | -9 | 9 | 0 | 1.5 | FALSE
63 MVA 110/20 kV | 0.04 | 22 | 0.32 | 63 | 20 | 110 | 18 | 150 | YNd5 | hv | 0 | -9 | 9 | 0 | 1.5 | FALSE
40 MVA 110/20 kV | 0.05 | 18 | 0.34 | 40 | 20 | 110 | 16.2 | 150 | YNd5 | hv | 0 | -9 | 9 | 0 | 1.5 | FALSE
25 MVA 110/20 kV | 0.07 | 14 | 0.41 | 25 | 20 | 110 | 12 | 150 | YNd5 | hv | 0 | -9 | 9 | 0 | 1.5 | FALSE
63 MVA 110/10 kV | 0.04 | 22 | 0.32 | 63 | 10 | 110 | 18 | 150 | YNd5 | hv | 0 | -9 | 9 | 0 | 1.5 | FALSE
40 MVA 110/10 kV | 0.05 | 18 | 0.34 | 40 | 10 | 110 | 16.2 | 150 | YNd5 | hv | 0 | -9 | 9 | 0 | 1.5 | FALSE
25 MVA 110/10 kV | 0.07 | 14 | 0.41 | 25 | 10 | 110 | 12 | 150 | YNd5 | hv | 0 | -9 | 9 | 0 | 1.5 | FALSE
0.25 MVA 20/0.4 kV | 0.32 | 0.8 | 1.44 | 0.25 | 0.4 | 20 | 6 | 150 | Yzn5 | hv | 0 | -2 | 2 | 0 | 2.5 | FALSE
0.4 MVA 20/0.4 kV | 0.3375 | 1.35 | 1.425 | 0.4 | 0.4 | 20 | 6 | 150 | Dyn5 | hv | 0 | -2 | 2 | 0 | 2.5 | FALSE
0.63 MVA 20/0.4 kV | 0.2619 | 1.65 | 1.206 | 0.63 | 0.4 | 20 | 6 | 150 | Dyn5 | hv | 0 | -2 | 2 | 0 | 2.5 | FALSE
0.25 MVA 10/0.4 kV | 0.24 | 0.6 | 1.2 | 0.25 | 0.4 | 10 | 4 | 150 | Dyn5 | hv | 0 | -2 | 2 | 0 | 2.5 | FALSE
0.4 MVA 10/0.4 kV | 0.2375 | 0.95 | 1.325 | 0.4 | 0.4 | 10 | 4 | 150 | Dyn5 | hv | 0 | -2 | 2 | 0 | 2.5 | FALSE
0.63 MVA 10/0.4 kV | 0.1873 | 1.18 | 1.0794 | 0.63 | 0.4 | 10 | 4 | 150 | Dyn5 | hv | 0 | -2 | 2 | 0 | 2.5 | FALSE

## trafo3w_std_types
| sn_hv_mva | sn_mv_mva | sn_lv_mva | vn_hv_kv | vn_mv_kv | vn_lv_kv | vk_hv_percent | vk_mv_percent | vk_lv_percent | vkr_hv_percent | vkr_mv_percent | vkr_lv_percent | pfe_kw | i0_percent | shift_mv_degree | shift_lv_degree | vector_group | tap_side | tap_neutral | tap_min | tap_max | tap_step_percent
63/25/38 MVA 110/20/10 kV | 63 | 25 | 38 | 110 | 20 | 10 | 10.4 | 10.4 | 10.4 | 0.28 | 0.32 | 0.35 | 35 | 0.89 | 0 | 0 | YN0yn0yn0 | hv | 0 | -10 | 10 | 1.2
63/25/38 MVA 110/10/10 kV | 63 | 25 | 38 | 110 | 10 | 10 | 10.4 | 10.4 | 10.4 | 0.28 | 0.32 | 0.35 | 35 | 0.89 | 0 | 0 | YN0yn0yn0 | hv | 0 | -10 | 10 | 1.2

## fuse_std_types
| fuse_type | i_rated_a | t_avg | t_min | t_total | x_avg | x_min | x_total
HV 100A | HV 100A | 100 | 0 | [10.0, 3.64, 0.854, 0.281, 0.1, 0.0531, 0.022, 0.01] | [10.0, 4.267, 1.21, 0.403, 0.1, 0.058, 0.022, 0.01] | 0 | [300.0, 350.0, 450.0, 550.0, 700.0, 850.0, 1200.0, 1752.0] | [600.0, 700.0, 900.0, 1150.0, 1665.0, 2000.0, 3000.0, 4313.0]
HV 10A | HV 10A | 10 | 0 | [10.0, 1675.0, 0.344, 0.156, 0.1, 0.0417, 0.0171, 0.01] | [10.0, 1.3, 0.3, 0.155, 0.1, 0.0555, 0.023, 0.01] | 0 | [30.0, 32.0, 35.0, 37.0, 39.0, 50.0, 70.0, 88.0] | [60.0, 70.0, 80.0, 87.0, 94.0, 110.0, 150.0, 216.0]
HV 125A | HV 125A | 125 | 0 | [10.0, 1.82, 0.344, 0.1, 0.0467, 0.0269, 0.01] | [10.0, 2.478, 0.426, 0.1, 0.0427, 0.0211, 0.01] | 0 | [375.0, 500.0, 700.0, 925.0, 1200.0, 1500.0, 2341.0] | [750.0, 1000.0, 1500.0, 2200.0, 3000.0, 4000.0, 5765.0]
HV 160A | HV 160A | 160 | 0 | [10.0, 4.15, 1.03, 0.198, 0.1, 0.051, 0.0172, 0.01] | [10.0, 2.3, 0.734, 0.274, 0.1, 0.046, 0.0177, 0.01] | 0 | [480.0, 550.0, 700.0, 1000.0, 1260.0, 1600.0, 2500.0, 3227.0] | [960.0, 1300.0, 1700.0, 2200.0, 2996.0, 4000.0, 6000.0, 7946.0]
HV 16A | HV 16A | 16 | 0 | [10.0, 0.352, 0.164, 0.1, 0.0649, 0.0342, 0.01] | [10.0, 2.34, 0.722, 0.181, 0.1, 0.055, 0.0296, 0.01] | 0 | [48.0, 60.0, 65.0, 71.0, 80.0, 100.0, 162.0] | [96.0, 110.0, 125.0, 150.0, 168.0, 200.0, 250.0, 398.0]
HV 200A | HV 200A | 200 | 0 | [10.0, 4.267, 1.21, 0.403, 0.1, 0.058, 0.022, 0.01] | [10.0, 3.73, 1.654, 0.328, 0.1, 0.0531, 0.019, 0.01] | 0 | [600.0, 700.0, 900.0, 1150.0, 1665.0, 2000.0, 3000.0, 4313.0] | [1200.0, 1500.0, 1800.0, 2700.0, 3960.0, 5000.0, 7500.0, 10620.0]
HV 20A | HV 20A | 20 | 0 | [10.0, 1.3, 0.3, 0.155, 0.1, 0.0555, 0.023, 0.01] | [10.0, 1.3, 0.161, 0.1, 0.0611, 0.0399, 0.0141, 0.01] | 0 | [60.0, 70.0, 80.0, 87.0, 94.0, 110.0, 150.0, 216.0] | [120.0, 150.0, 200.0, 223.0, 260.0, 300.0, 450.0, 532.0]
HV 25A | HV 25A | 25 | 0 | [10.0, 2.512, 0.833, 0.299, 0.1, 0.0372, 0.0223, 0.01] | [10.0, 3.125, 0.597, 0.198, 0.1, 0.0378, 0.022, 0.01] | 0 | [75.0, 82.0, 90.0, 100.0, 124.0, 170.0, 200.0, 289.0] | [150.0, 170.0, 210.0, 250.0, 294.0, 400.0, 500.0, 711.0]
HV 31.5A | HV 31.5A | 31.5 | 0 | [10.0, 2.34, 0.722, 0.181, 0.1, 0.055, 0.0296, 0.01] | [10.0, 2.84, 0.368, 0.164, 0.1, 0.0621, 0.0378, 0.0195, 0.01] | 0 | [95.0, 110.0, 125.0, 150.0, 165.0, 200.0, 250.0, 390.0] | [189.0, 220.0, 300.0, 350.0, 393.0, 450.0, 530.0, 700.0, 960.0]
HV 40A | HV 40A | 40 | 0 | [10.0, 1.3, 0.161, 0.1, 0.0611, 0.0399, 0.0141, 0.01] | [10.0, 2.05, 0.369, 0.198, 0.1, 0.051, 0.0298, 0.01] | 0 | [120.0, 150.0, 200.0, 223.0, 260.0, 300.0, 450.0, 532.0] | [240.0, 300.0, 400.0, 450.0, 530.0, 650.0, 800.0, 1311.0]
HV 50A | HV 50A | 50 | 0 | [10.0, 3.215, 0.597, 0.198, 0.1, 0.0378, 0.022, 0.01] | [10.0, 3.64, 0.854, 0.281, 0.1, 0.0531, 0.022, 0.01] | 0 | [150.0, 170.0, 210.0, 250.0, 294.0, 400.0, 500.0, 711.0] | [300.0, 350.0, 450.0, 550.0, 700.0, 850.0, 1200.0, 1752.0]
HV 6.3A | HV 6.3A | 6.3 | 0 | [10.0, 1.39, 0.344, 0.168, 0.1, 0.056, 0.0263, 0.01] | [10.0, 1.711, 0.516, 0.198, 0.1, 0.0634, 0.0303, 0.01] | 0 | [19.0, 19.5, 20.4, 20.8, 22.0, 25.0, 32.0, 48.0] | [38.0, 40.0, 43.0, 48.0, 53.0, 60.0, 75.0, 118.0]
HV 63A | HV 63A | 63 | 0 | [10.0, 2.84, 0.368, 0.164, 0.1, 0.0621, 0.0378, 0.0195, 0.01] | [10.0, 1.82, 0.344, 0.1, 0.0467, 0.0269, 0.01] | 0 | [189.0, 220.0, 300.0, 350.0, 393.0, 450.0, 530.0, 700.0, 961.0] | [378.0, 500.0, 700.0, 934.0, 1200.0, 1500.0, 2366.0]
HV 80A | HV 80A | 80 | 0 | [10.0, 2.05, 0.369, 0.198, 0.1, 0.051, 0.0298, 0.01] | [10.0, 4.15, 1.03, 0.198, 0.1, 0.051, 0.0172, 0.01] | 0 | [240.0, 300.0, 400.0, 450.0, 530.0, 650.0, 800.0, 1311.0] | [480.0, 550.0, 700.0, 1000.0, 1260.0, 1600.0, 2500.0, 3227.0]
Siemens NH-1-100 | Siemens NH-1-100 | 100 | [5400.0, 2000.0, 400.0, 20.0, 1.0, 0.2, 0.012, 0.004] | 0 | 0 | [150.0, 190.0, 250.0, 430.0, 900.0, 1250.0, 2700.0, 3600.0] | 0 | 0
Siemens NH-1-125 | Siemens NH-1-125 | 125 | [4800.0, 120.0, 7.0, 0.1, 0.004] | 0 | 0 | [180.0, 400.0, 740.0, 2000.0, 4250.0] | 0 | 0
Siemens NH-1-16 | Siemens NH-1-16 | 16 | [4000.0, 400.0, 2.0, 0.1, 0.04, 0.01] | 0 | 0 | [26.0, 35.0, 75.0, 150.0, 200.0, 300.0] | 0 | 0
Siemens NH-1-160 | Siemens NH-1-160 | 160 | [4800.0, 120.0, 7.0, 0.1, 0.004] | 0 | 0 | [210.0, 500.0, 900.0, 2300.0, 5000.0] | 0 | 0
Siemens NH-1-25 | Siemens NH-1-25 | 25 | [4000.0, 1000.0, 10.0, 0.2, 0.02, 0.01] | 0 | 0 | [40.0, 50.0, 100.0, 210.0, 400.0, 500.0] | 0 | 0
Siemens NH-1-50 | Siemens NH-1-50 | 50 | [4000.0, 40.0, 4.0, 1.0, 0.02, 0.01] | 0 | 0 | [86.0, 200.0, 300.0, 400.0, 1000.0, 1280.0] | 0 | 0
Siemens NH-1-63 | Siemens NH-1-63 | 63 | [4000.0, 100.0, 10.0, 2.0, 0.04, 0.01] | 0 | 0 | [100.0, 200.0, 300.0, 400.0, 1000.0, 1500.0] | 0 | 0
Siemens NH-1-80 | Siemens NH-1-80 | 80 | [4800.0, 120.0, 7.0, 0.1, 0.01] | 0 | 0 | [150.58, 250.0, 450.0, 1150.0, 2470.0] | 0 | 0
Siemens NH-2-1000 | Siemens NH-2-1000 | 1000 | [4800.0, 120.0, 7.0, 0.1, 0.004] | 0 | 0 | [1900.0, 3500.0, 8400.0, 24000.0, 52000.0] | 0 | 0
Siemens NH-2-200 | Siemens NH-2-200 | 200 | [4800.0, 120.0, 7.0, 0.1, 0.004] | 0 | 0 | [280.0, 650.0, 1200.0, 3000.0, 7000.0] | 0 | 0
Siemens NH-2-224 | Siemens NH-2-224 | 224 | [4800.0, 120.0, 7.0, 0.2, 0.04, 0.004] | 0 | 0 | [400.0, 750.0, 1453.0, 3025.0, 4315.0, 7600.0] | 0 | 0
Siemens NH-2-250 | Siemens NH-2-250 | 250 | [4800.0, 120.0, 7.0, 0.1, 0.004] | 0 | 0 | [450.0, 800.0, 1650.0, 4000.0, 8500.0] | 0 | 0
Siemens NH-2-315 | Siemens NH-2-315 | 315 | [4800.0, 120.0, 7.0, 0.1, 0.004] | 0 | 0 | [550.0, 920.0, 1900.0, 5000.0, 11000.0] | 0 | 0
Siemens NH-2-355 | Siemens NH-2-355 | 355 | [4800.0, 120.0, 6.0, 0.1, 0.004] | 0 | 0 | [650.0, 1116.27, 2350.0, 5840.0, 12790.0] | 0 | 0
Siemens NH-2-400 | Siemens NH-2-400 | 400 | [4800.0, 120.0, 7.0, 0.1, 0.004] | 0 | 0 | [720.0, 1350.0, 2800.0, 6500.0, 15000.0] | 0 | 0
Siemens NH-2-425 | Siemens NH-2-425 | 425 | [4800.0, 120.0, 7.0, 0.1, 0.004] | 0 | 0 | [850.0, 1500.0, 3050.0, 7500.0, 16500.0] | 0 | 0
Siemens NH-2-630 | Siemens NH-2-630 | 630 | [4800.0, 120.0, 7.0, 0.1, 0.004] | 0 | 0 | [1200.0, 2000.0, 4800.0, 12000.0, 26000.0] | 0 | 0

## res_bus
| vm_pu | va_degree | p_mw | q_mvar
0 | 0.99526 | -0.089157 | 0.0080278 | 0.002012
1 | 0.99532 | -0.088116 | 0 | 0
2 | 0.99536 | -0.087318 | 0 | 0
3 | 0.99469 | -0.10027 | 0 | 0
4 | 1 | 0 | -0.59955 | -0.15397
5 | 0.99208 | -0.14952 | 0 | 0
6 | 0.99467 | -0.10066 | 0.012364 | 0.0030986
7 | 0.99446 | -0.10641 | 0.073746 | 0.018482
8 | 0.998 | -0.037677 | 0 | 0
9 | 0.99646 | -0.067398 | 0 | 0
10 | 0.9915 | -0.16053 | 0.0054481 | 0.0013654
11 | 0.9826 | -0.33138 | 0 | 0
12 | 0.97829 | -0.41524 | 0 | 0
13 | 0.98827 | -0.22219 | 0 | 0
14 | 0.98257 | -0.33187 | 0.0020397 | 0.0005112
15 | 0.98122 | -0.35866 | 0 | 0
16 | 0.98357 | -0.31314 | 0 | 0
17 | 0.97991 | -0.38413 | 0.016256 | 0.0040741
18 | 0.9847 | -0.29135 | 0.0018625 | 0.00046679
19 | 0.99184 | -0.15443 | 0 | 0
20 | 0.97581 | -0.46441 | 0 | 0
21 | 0.97694 | -0.44229 | 0.0075011 | 0.00188
22 | 0.97389 | -0.50213 | 0.010609 | 0.002659
23 | 0.99171 | -0.15682 | 0.0084675 | 0.0021222
24 | 0.98896 | -0.20932 | 0.016673 | 0.0041786
25 | 0.97203 | -0.53832 | 0 | 0
26 | 0.97215 | -0.53607 | 0 | 0
27 | 0.97174 | -0.544 | 0.02761 | 0.0069198
28 | 0.97471 | -0.4855 | 0 | 0
29 | 0.97649 | -0.45049 | 0 | 0
30 | 0.97445 | -0.49057 | 0.012786 | 0.0032044
31 | 0.97313 | -0.51675 | 0 | 0
32 | 0.97296 | -0.52006 | 0 | 0
33 | 0.97426 | -0.4944 | 0 | 0
34 | 0.97302 | -0.51888 | 0.0051187 | 0.0012829
35 | 0.97741 | -0.43256 | 0.0090087 | 0.0022578
36 | 0.97443 | -0.49105 | 0 | 0
37 | 0.9719 | -0.54101 | 0.025427 | 0.0063726
38 | 0.97486 | -0.48255 | 0.013018 | 0.0032626
39 | 0.97684 | -0.44377 | 0 | 0
40 | 0.97592 | -0.46168 | 0.0061517 | 0.0015418
41 | 0.98983 | -0.19239 | 0 | 0
42 | 0.99131 | -0.16408 | 0.010428 | 0.0026136
43 | 0.98886 | -0.21077 | 0.0014992 | 0.00037573
44 | 0.97091 | -0.56089 | 0 | 0
45 | 0.97079 | -0.56327 | 0 | 0
46 | 0.97117 | -0.55573 | 0.040033 | 0.010033
47 | 0.97298 | -0.51971 | 0 | 0
48 | 0.97295 | -0.52027 | 0.0015261 | 0.00038248
49 | 0.97298 | -0.51962 | 0.0012181 | 0.00030529
50 | 0.99626 | -0.071302 | 0.0021041 | 0.00052734
51 | 0.98515 | -0.28549 | 0 | 0
52 | 0.99548 | -0.086333 | 0.026802 | 0.0067172
53 | 0.98429 | -0.30224 | 0.023953 | 0.0060032
54 | 0.98468 | -0.29453 | 0.022186 | 0.0055604
55 | 0.97581 | -0.46387 | 0 | 0
56 | 0.97546 | -0.47084 | 0 | 0
57 | 0.97612 | -0.45785 | 0.018942 | 0.0047473
58 | 0.97823 | -0.41708 | 0.018512 | 0.0046397
59 | 0.98628 | -0.26086 | 0.0011193 | 0.00028053
60 | 0.97274 | -0.52442 | 0.0062341 | 0.0015624
61 | 0.97161 | -0.54671 | 0.02084 | 0.0052231
62 | 0.9751 | -0.47797 | 0.0078284 | 0.001962
63 | 0.97652 | -0.45004 | 0.0047421 | 0.0011885
64 | 0.97562 | -0.46765 | 0.010262 | 0.002572
65 | 0.97028 | -0.57331 | 0.0027766 | 0.00069587
66 | 0.97018 | -0.57532 | 0.0064357 | 0.0016129
67 | 0.9962 | -0.072508 | 0.001377 | 0.0003451
68 | 0.97416 | -0.49634 | 0 | 0
69 | 0.97537 | -0.47264 | 0.0039752 | 0.00099629
70 | 0.97648 | -0.45068 | 0.0099809 | 0.0025015
71 | 0.97356 | -0.50821 | 0 | 0
72 | 0.97358 | -0.50792 | 0.0099422 | 0.0024917
73 | 0.97307 | -0.51783 | 0.0080454 | 0.0020164
74 | 0.97355 | -0.50834 | 0 | 0
75 | 0.97534 | -0.47316 | 0.010903 | 0.0027325
76 | 0.97347 | -0.51 | 0 | 0
77 | 0.97343 | -0.51075 | 0 | 0
78 | 0.97325 | -0.51432 | 0.0034511 | 0.00086493
79 | 0.97189 | -0.54129 | 0.0034576 | 0.00086657
80 | 0.97192 | -0.54067 | 0.011363 | 0.0028479
81 | 0.97266 | -0.52605 | 0.012439 | 0.0031175
82 | 0.97294 | -0.52051 | 0 | 0
83 | 0.97329 | -0.51359 | 0.005133 | 0.0012864
84 | 0.9725 | -0.52917 | 0.0084935 | 0.0021287
85 | 0.97215 | -0.536 | 0 | 0
86 | 0.97192 | -0.54061 | 0.0090072 | 0.0022574
87 | 0.99998 | 149.9956 | 0 | 0

## res_line
| p_from_mw | q_from_mvar | p_to_mw | q_to_mvar | pl_mw | ql_mvar | i_from_ka | i_to_ka | i_ka | vm_from_pu | va_from_degree | vm_to_pu | va_to_degree | loading_percent
0 | -0.0080278 | -0.002012 | 0.0080282 | 0.0020121 | 3.984e-07 | 1.5913e-07 | 0.012002 | 0.012002 | 0.012002 | 0.99526 | -0.089157 | 0.99532 | -0.088116 | 3.2974
1 | -0.0080282 | -0.0020121 | 0.0080286 | 0.0020122 | 3.0522e-07 | 1.2191e-07 | 0.012002 | 0.012002 | 0.012002 | 0.99532 | -0.088116 | 0.99536 | -0.087318 | 3.2974
2 | 0.012372 | 0.0031029 | -0.012364 | -0.0030988 | 7.6366e-06 | 4.1142e-06 | 0.018496 | 0.018496 | 0.018496 | 0.99536 | -0.087318 | 0.99469 | -0.10027 | 5.0813
3 | -0.31226 | -0.080363 | 0.31359 | 0.081213 | 0.0013322 | 0.00084922 | 0.46757 | 0.46756 | 0.46757 | 0.99536 | -0.087318 | 1 | 0 | 32.113
4 | 0.29186 | 0.075248 | -0.29098 | -0.074687 | 0.00088132 | 0.00056149 | 0.43707 | 0.43707 | 0.43707 | 0.99536 | -0.087318 | 0.99208 | -0.14952 | 30.0185
5 | 0.012364 | 0.0030988 | -0.012364 | -0.0030986 | 2.2479e-07 | 1.2112e-07 | 0.018496 | 0.018496 | 0.018496 | 0.99469 | -0.10027 | 0.99467 | -0.10066 | 5.0813
6 | 0.074122 | 0.018722 | -0.073746 | -0.018482 | 0.00037593 | 0.00023952 | 0.11035 | 0.11035 | 0.11035 | 1 | 0 | 0.99446 | -0.10641 | 30.3147
7 | 0.13297 | 0.03438 | -0.13273 | -0.034225 | 0.00024407 | 0.00015534 | 0.19824 | 0.19824 | 0.19824 | 1 | 0 | 0.998 | -0.037677 | 27.2308
8 | 0.077211 | 0.019651 | -0.076961 | -0.019492 | 0.00024999 | 0.00015933 | 0.115 | 0.115 | 0.115 | 1 | 0 | 0.99646 | -0.067398 | 31.5928
9 | 0.29098 | 0.074687 | -0.29082 | -0.074588 | 0.00015534 | 9.897e-05 | 0.43707 | 0.43707 | 0.43707 | 0.99208 | -0.14952 | 0.9915 | -0.16053 | 30.0185
10 | 0.13273 | 0.034225 | -0.13198 | -0.033746 | 0.00075018 | 0.00047945 | 0.19824 | 0.19824 | 0.19824 | 0.998 | -0.037677 | 0.99184 | -0.15443 | 54.4616
11 | 0.0034818 | 0.00087143 | -0.0034812 | -0.00087184 | 6.4702e-07 | -4.1725e-07 | 0.0051989 | 0.0051992 | 0.0051992 | 0.99646 | -0.067398 | 0.99626 | -0.071302 | 1.4284
12 | 0.046653 | 0.011888 | -0.046168 | -0.011581 | 0.00048547 | 0.00030727 | 0.069737 | 0.069738 | 0.069738 | 0.99646 | -0.067398 | 0.98515 | -0.28549 | 19.1588
13 | 0.026826 | 0.0067321 | -0.026802 | -0.0067172 | 2.42e-05 | 1.4964e-05 | 0.040062 | 0.040062 | 0.040062 | 0.99646 | -0.067398 | 0.99548 | -0.086333 | 11.0062
14 | 0.28538 | 0.073222 | -0.28533 | -0.073191 | 4.9102e-05 | 3.1278e-05 | 0.42889 | 0.42889 | 0.42889 | 0.9915 | -0.16053 | 0.99131 | -0.16408 | 29.4569
15 | 0.26915 | 0.068287 | -0.26807 | -0.067599 | 0.0010808 | 0.0006882 | 0.4079 | 0.4079 | 0.4079 | 0.9826 | -0.33138 | 0.97829 | -0.41524 | 28.015
16 | -0.27119 | -0.068798 | 0.27263 | 0.06971 | 0.0014321 | 0.00091195 | 0.41099 | 0.41098 | 0.41099 | 0.9826 | -0.33138 | 0.98827 | -0.22219 | 28.2271
17 | 0.0020397 | 0.00051106 | -0.0020397 | -0.0005112 | 4.8063e-08 | -1.3939e-07 | 0.0030889 | 0.0030889 | 0.0030889 | 0.9826 | -0.33138 | 0.98257 | -0.33187 | 0.84861
18 | 0.26807 | 0.067599 | -0.26785 | -0.067457 | 0.00022199 | 0.00014136 | 0.4079 | 0.4079 | 0.4079 | 0.97829 | -0.41524 | 0.97741 | -0.43256 | 28.015
19 | -0.27263 | -0.06971 | 0.27278 | 0.069806 | 0.00015075 | 9.5992e-05 | 0.41098 | 0.41098 | 0.41098 | 0.98827 | -0.22219 | 0.98886 | -0.21077 | 28.227
20 | -0.10277 | -0.026007 | 0.103 | 0.026151 | 0.00022509 | 0.00014374 | 0.15595 | 0.15595 | 0.15595 | 0.98122 | -0.35866 | 0.98357 | -0.31314 | 42.8424
21 | 0.10277 | 0.026007 | -0.10265 | -0.025927 | 0.00012545 | 8.0113e-05 | 0.15595 | 0.15595 | 0.15595 | 0.98122 | -0.35866 | 0.97991 | -0.38413 | 42.8425
22 | -0.103 | -0.026151 | 0.10311 | 0.02622 | 0.00010811 | 6.9037e-05 | 0.15595 | 0.15595 | 0.15595 | 0.98357 | -0.31314 | 0.9847 | -0.29135 | 42.8424
23 | 0.086393 | 0.021853 | -0.086257 | -0.021766 | 0.00013632 | 8.6979e-05 | 0.13126 | 0.13126 | 0.13126 | 0.97991 | -0.38413 | 0.97823 | -0.41708 | 36.061
24 | -0.10497 | -0.026687 | 0.10512 | 0.026785 | 0.00015441 | 9.8612e-05 | 0.15876 | 0.15876 | 0.15876 | 0.9847 | -0.29135 | 0.98628 | -0.26086 | 43.6156
25 | 0.0084685 | 0.0021226 | -0.0084675 | -0.0021222 | 9.6094e-07 | 4.1015e-07 | 0.012705 | 0.012705 | 0.012705 | 0.99184 | -0.15443 | 0.99171 | -0.15682 | 3.4904
26 | 0.12351 | 0.031623 | -0.12318 | -0.031414 | 0.00032737 | 0.00020919 | 0.18554 | 0.18554 | 0.18554 | 0.99184 | -0.15443 | 0.98896 | -0.20932 | 50.9713
27 | -0.060098 | -0.015154 | 0.060161 | 0.015194 | 6.3714e-05 | 4.0524e-05 | 0.091677 | 0.091677 | 0.091677 | 0.97581 | -0.46441 | 0.97694 | -0.44229 | 25.1859
28 | 0.060098 | 0.015154 | -0.059989 | -0.015085 | 0.00010829 | 6.8879e-05 | 0.091677 | 0.091677 | 0.091677 | 0.97581 | -0.46441 | 0.97389 | -0.50213 | 25.186
29 | -0.067663 | -0.017074 | 0.067744 | 0.017126 | 8.1797e-05 | 5.2093e-05 | 0.1031 | 0.1031 | 0.1031 | 0.97694 | -0.44229 | 0.97823 | -0.41708 | 28.3247
30 | 0.04938 | 0.012426 | -0.049254 | -0.012346 | 0.00012612 | 7.9982e-05 | 0.075467 | 0.075467 | 0.075467 | 0.97389 | -0.50213 | 0.97117 | -0.55573 | 20.7327
31 | 0.10651 | 0.027235 | -0.10624 | -0.027066 | 0.00026493 | 0.0001692 | 0.16045 | 0.16045 | 0.16045 | 0.98896 | -0.20932 | 0.98628 | -0.26086 | 44.0795
32 | -0.027618 | -0.006924 | 0.027621 | 0.006925 | 2.9598e-06 | 1.0184e-06 | 0.042279 | 0.042279 | 0.042279 | 0.97203 | -0.53832 | 0.97215 | -0.53607 | 2.9038
33 | 0.027618 | 0.006924 | -0.02761 | -0.0069198 | 7.4751e-06 | 4.2313e-06 | 0.042279 | 0.042279 | 0.042279 | 0.97203 | -0.53832 | 0.97174 | -0.544 | 5.8076
34 | -0.073905 | -0.018529 | 0.074064 | 0.018625 | 0.0001589 | 9.5113e-05 | 0.11312 | 0.11312 | 0.11312 | 0.97215 | -0.53607 | 0.97443 | -0.49105 | 7.7696
35 | 0.046284 | 0.011604 | -0.046273 | -0.011599 | 1.09e-05 | 5.8275e-06 | 0.070846 | 0.070847 | 0.070847 | 0.97215 | -0.53607 | 0.9719 | -0.54101 | 4.8658
36 | -0.086872 | -0.021843 | 0.087018 | 0.021932 | 0.0001455 | 8.8712e-05 | 0.13265 | 0.13264 | 0.13265 | 0.97471 | -0.4855 | 0.97649 | -0.45049 | 9.1103
37 | 0.086872 | 0.021843 | -0.086851 | -0.02183 | 2.1068e-05 | 1.2847e-05 | 0.13265 | 0.13265 | 0.13265 | 0.97471 | -0.4855 | 0.97445 | -0.49057 | 9.1104
38 | -0.16426 | -0.041348 | 0.16432 | 0.041381 | 5.2741e-05 | 3.3305e-05 | 0.25038 | 0.25038 | 0.25038 | 0.97649 | -0.45049 | 0.97684 | -0.44377 | 17.1962
39 | 0.077247 | 0.019416 | -0.077206 | -0.019391 | 4.1266e-05 | 2.4822e-05 | 0.11773 | 0.11773 | 0.11773 | 0.97649 | -0.45049 | 0.97592 | -0.46168 | 8.086
40 | 0.074065 | 0.018626 | -0.074064 | -0.018625 | 1.6767e-06 | 1.0034e-06 | 0.11312 | 0.11312 | 0.11312 | 0.97445 | -0.49057 | 0.97443 | -0.49105 | 7.7694
41 | 0.021075 | 0.0052882 | -0.021071 | -0.0052862 | 3.3293e-06 | 2.0246e-06 | 0.032228 | 0.032228 | 0.032228 | 0.97313 | -0.51675 | 0.97296 | -0.52006 | 8.8537
42 | -0.028938 | -0.0072588 | 0.028969 | 0.007278 | 3.0864e-05 | 1.923e-05 | 0.044252 | 0.044252 | 0.044252 | 0.97313 | -0.51675 | 0.97426 | -0.4944 | 12.1572
43 | 0.0078638 | 0.0019706 | -0.007863 | -0.0019703 | 8.002e-07 | 3.288e-07 | 0.012025 | 0.012025 | 0.012025 | 0.97313 | -0.51675 | 0.97302 | -0.51888 | 3.3035
44 | 0.021071 | 0.0052862 | -0.021067 | -0.0052835 | 4.3798e-06 | 2.6635e-06 | 0.032228 | 0.032228 | 0.032228 | 0.97296 | -0.52006 | 0.97274 | -0.52442 | 8.8537
45 | -0.028969 | -0.007278 | 0.028986 | 0.0072882 | 1.64e-05 | 1.0218e-05 | 0.044252 | 0.044252 | 0.044252 | 0.97426 | -0.4944 | 0.97486 | -0.48255 | 12.1571
46 | 0.0027444 | 0.0006874 | -0.0027443 | -0.00068752 | 9.638e-08 | -1.1956e-07 | 0.0041968 | 0.0041968 | 0.0041968 | 0.97302 | -0.51888 | 0.97298 | -0.51962 | 1.153
47 | 0.25884 | 0.0652 | -0.2587 | -0.065111 | 0.0001387 | 8.8292e-05 | 0.39418 | 0.39418 | 0.39418 | 0.97741 | -0.43256 | 0.97684 | -0.44377 | 27.0731
48 | 0.020846 | 0.005226 | -0.02084 | -0.0052231 | 5.6614e-06 | 2.8889e-06 | 0.031917 | 0.031917 | 0.031917 | 0.9719 | -0.54101 | 0.97161 | -0.54671 | 4.3842
49 | -0.042004 | -0.010551 | 0.042013 | 0.010556 | 9.1783e-06 | 4.6863e-06 | 0.064122 | 0.064122 | 0.064122 | 0.97486 | -0.48255 | 0.9751 | -0.47797 | 4.404
50 | 0.094387 | 0.02373 | -0.094359 | -0.023713 | 2.8236e-05 | 1.7342e-05 | 0.14381 | 0.14381 | 0.14381 | 0.97684 | -0.44377 | 0.97652 | -0.45004 | 9.8769
51 | 0.071054 | 0.01785 | -0.071034 | -0.017837 | 2.0244e-05 | 1.2037e-05 | 0.10835 | 0.10835 | 0.10835 | 0.97592 | -0.46168 | 0.97562 | -0.46765 | 7.4418
52 | -0.27452 | -0.070337 | 0.2749 | 0.070577 | 0.00037724 | 0.00024022 | 0.41324 | 0.41324 | 0.41324 | 0.98983 | -0.19239 | 0.99131 | -0.16408 | 28.3819
53 | 0.27452 | 0.070337 | -0.27428 | -0.070182 | 0.00024424 | 0.00015553 | 0.41324 | 0.41324 | 0.41324 | 0.98983 | -0.19239 | 0.98886 | -0.21077 | 28.3819
54 | 0.0092184 | 0.0023116 | -0.0092173 | -0.0023111 | 1.0433e-06 | 4.9535e-07 | 0.014129 | 0.014129 | 0.014129 | 0.97091 | -0.56089 | 0.97079 | -0.56327 | 3.8815
55 | -0.0092184 | -0.0023116 | 0.0092206 | 0.0023127 | 2.2698e-06 | 1.0776e-06 | 0.014129 | 0.014128 | 0.014129 | 0.97091 | -0.56089 | 0.97117 | -0.55573 | 3.8815
56 | 0.0092173 | 0.0023111 | -0.0092129 | -0.002309 | 4.4096e-06 | 2.0942e-06 | 0.014129 | 0.014129 | 0.014129 | 0.97079 | -0.56327 | 0.97028 | -0.57331 | 3.8816
57 | 0.0015262 | 0.00038226 | -0.0015261 | -0.00038248 | 4.0002e-08 | -2.176e-07 | 0.0023339 | 0.002334 | 0.002334 | 0.97298 | -0.51971 | 0.97295 | -0.52027 | 0.64122
58 | -0.0015262 | -0.00038226 | 0.0015262 | 0.00038223 | 6.7693e-09 | -3.6825e-08 | 0.0023339 | 0.0023339 | 0.0023339 | 0.97298 | -0.51971 | 0.97298 | -0.51962 | 0.64119
59 | 0.001377 | 0.0003445 | -0.001377 | -0.0003451 | 7.9079e-08 | -5.9854e-07 | 0.0020565 | 0.0020568 | 0.0020568 | 0.99626 | -0.071302 | 0.9962 | -0.072508 | 0.56504
60 | 0.023972 | 0.0060149 | -0.023953 | -0.0060032 | 1.9127e-05 | 1.1746e-05 | 0.036211 | 0.036211 | 0.036211 | 0.98515 | -0.28549 | 0.98429 | -0.30224 | 9.9481
61 | 0.022196 | 0.0055662 | -0.022186 | -0.0055604 | 9.554e-06 | 5.8261e-06 | 0.033527 | 0.033527 | 0.033527 | 0.98515 | -0.28549 | 0.98468 | -0.29453 | 9.2107
62 | 0.060647 | 0.015248 | -0.060627 | -0.015236 | 2.0176e-05 | 1.1656e-05 | 0.092498 | 0.092498 | 0.092498 | 0.97581 | -0.46387 | 0.97546 | -0.47084 | 6.3529
63 | -0.060647 | -0.015248 | 0.060664 | 0.015258 | 1.7453e-05 | 1.0082e-05 | 0.092498 | 0.092497 | 0.092498 | 0.97581 | -0.46387 | 0.97612 | -0.45785 | 6.3529
64 | 0.056651 | 0.01424 | -0.056582 | -0.014201 | 6.8901e-05 | 3.9191e-05 | 0.086434 | 0.086435 | 0.086435 | 0.97546 | -0.47084 | 0.97416 | -0.49634 | 5.9365
65 | 0.0039756 | 0.0009962 | -0.0039752 | -0.00099629 | 3.399e-07 | -9.0078e-08 | 0.0060645 | 0.0060646 | 0.0060646 | 0.97546 | -0.47084 | 0.97537 | -0.47264 | 1.6661
66 | -0.079606 | -0.020005 | 0.079633 | 0.020021 | 2.7236e-05 | 1.6445e-05 | 0.12137 | 0.12137 | 0.12137 | 0.97612 | -0.45785 | 0.97648 | -0.45068 | 8.336
67 | 0.014833 | 0.0037211 | -0.014821 | -0.0037145 | 1.148e-05 | 6.6096e-06 | 0.022691 | 0.022691 | 0.022691 | 0.97274 | -0.52442 | 0.97192 | -0.54067 | 6.2339
68 | -0.049841 | -0.012517 | 0.049853 | 0.012524 | 1.1436e-05 | 6.2671e-06 | 0.076068 | 0.076068 | 0.076068 | 0.9751 | -0.47797 | 0.97534 | -0.47316 | 5.2245
69 | 0.089617 | 0.022525 | -0.089614 | -0.022523 | 2.7598e-06 | 1.6873e-06 | 0.13658 | 0.13658 | 0.13658 | 0.97652 | -0.45004 | 0.97648 | -0.45068 | 9.3806
70 | 0.060772 | 0.015266 | -0.060756 | -0.015256 | 1.5963e-05 | 9.227e-06 | 0.092701 | 0.092702 | 0.092702 | 0.97562 | -0.46765 | 0.97534 | -0.47316 | 6.3669
71 | 0.0064363 | 0.0016131 | -0.0064357 | -0.0016129 | 6.1505e-07 | 1.8574e-07 | 0.0098707 | 0.0098708 | 0.0098708 | 0.97028 | -0.57331 | 0.97018 | -0.57532 | 2.7118
72 | 0.0080536 | 0.0020198 | -0.0080491 | -0.0020179 | 4.5536e-06 | 1.916e-06 | 0.012302 | 0.012303 | 0.012303 | 0.97416 | -0.49634 | 0.97356 | -0.50821 | 3.3798
73 | 0.048529 | 0.012181 | -0.048502 | -0.012166 | 2.678e-05 | 1.4552e-05 | 0.074133 | 0.074134 | 0.074134 | 0.97416 | -0.49634 | 0.97358 | -0.50792 | 5.0916
74 | 0.0080491 | 0.0020179 | -0.0080454 | -0.0020164 | 3.6876e-06 | 1.5526e-06 | 0.012303 | 0.012303 | 0.012303 | 0.97356 | -0.50821 | 0.97307 | -0.51783 | 3.3799
75 | 0.03856 | 0.0096744 | -0.038559 | -0.0096741 | 7.7171e-07 | 3.7603e-07 | 0.058938 | 0.058938 | 0.058938 | 0.97358 | -0.50792 | 0.97355 | -0.50834 | 4.048
76 | 0.038559 | 0.0096741 | -0.038556 | -0.0096726 | 3.0469e-06 | 1.4847e-06 | 0.058938 | 0.058939 | 0.058939 | 0.97355 | -0.50834 | 0.97347 | -0.51 | 4.048
77 | 0.0051338 | 0.0012865 | -0.0051337 | -0.0012865 | 1.8486e-07 | 1.8794e-08 | 0.0078474 | 0.0078474 | 0.0078474 | 0.97347 | -0.51 | 0.97343 | -0.51075 | 2.1559
78 | 0.033422 | 0.008386 | -0.033415 | -0.0083824 | 6.8835e-06 | 3.6188e-06 | 0.051091 | 0.051092 | 0.051092 | 0.97347 | -0.51 | 0.97325 | -0.51432 | 4.6787
79 | 0.0051337 | 0.0012865 | -0.005133 | -0.0012864 | 6.9289e-07 | 7.0519e-08 | 0.0078474 | 0.0078476 | 0.0078476 | 0.97343 | -0.51075 | 0.97329 | -0.51359 | 2.1559
80 | 0.029964 | 0.0075175 | -0.029955 | -0.007512 | 8.8485e-06 | 5.5234e-06 | 0.045815 | 0.045815 | 0.045815 | 0.97325 | -0.51432 | 0.97294 | -0.52051 | 12.5866
81 | -0.0034576 | -0.00086657 | 0.0034577 | 0.00086651 | 1.0313e-07 | -5.5606e-08 | 0.0052939 | 0.0052938 | 0.0052939 | 0.97189 | -0.54129 | 0.97192 | -0.54067 | 1.4544
82 | -0.012439 | -0.0031175 | 0.012442 | 0.0031193 | 3.2816e-06 | 1.8002e-06 | 0.01903 | 0.01903 | 0.01903 | 0.97266 | -0.52605 | 0.97294 | -0.52051 | 5.2279
83 | 0.017513 | 0.0043927 | -0.017506 | -0.0043884 | 7.2209e-06 | 4.2882e-06 | 0.026786 | 0.026786 | 0.026786 | 0.97294 | -0.52051 | 0.9725 | -0.52917 | 7.3587
84 | 0.0090122 | 0.0022597 | -0.0090092 | -0.0022583 | 2.9326e-06 | 1.3668e-06 | 0.01379 | 0.01379 | 0.01379 | 0.9725 | -0.52917 | 0.97215 | -0.536 | 3.7885
85 | 0.0090092 | 0.0022583 | -0.0090072 | -0.0022574 | 1.98e-06 | 9.2302e-07 | 0.01379 | 0.01379 | 0.01379 | 0.97215 | -0.536 | 0.97192 | -0.54061 | 3.7885

## res_trafo
| p_hv_mw | q_hv_mvar | p_lv_mw | q_lv_mvar | pl_mw | ql_mvar | i_hv_ka | i_lv_ka | vm_hv_pu | va_hv_degree | vm_lv_pu | va_lv_degree | loading_percent
0 | -1.2729e-15 | -1.3162e-15 | 0.00165 | 1.2699e-07 | 0.00165 | 1.2699e-07 | 5.2857e-17 | 0.0023815 | 0.99998 | 149.9956 | 1 | 0 | 0.2619

## res_ext_grid
| p_mw | q_mvar
0 | 0.59955 | 0.15397

## res_load
| p_mw | q_mvar
0 | 0.0080278 | 0.002012
1 | 0.012364 | 0.0030986
2 | 0.073746 | 0.018482
3 | 0.0054481 | 0.0013654
4 | 0.0020397 | 0.0005112
5 | 0.016256 | 0.0040741
6 | 0.0018625 | 0.00046679
7 | 0.0075011 | 0.00188
8 | 0.010609 | 0.002659
9 | 0.0084675 | 0.0021222
10 | 0.016673 | 0.0041786
11 | 0.02761 | 0.0069198
12 | 0.012786 | 0.0032044
13 | 0.0051187 | 0.0012829
14 | 0.0090087 | 0.0022578
15 | 0.025427 | 0.0063726
16 | 0.013018 | 0.0032626
17 | 0.0061517 | 0.0015418
18 | 0.010428 | 0.0026136
19 | 0.0014992 | 0.00037573
20 | 0.040033 | 0.010033
21 | 0.0015261 | 0.00038248
22 | 0.0012181 | 0.00030529
23 | 0.0021041 | 0.00052734
24 | 0.026802 | 0.0067172
25 | 0.023953 | 0.0060032
26 | 0.022186 | 0.0055604
27 | 0.018942 | 0.0047473
28 | 0.018512 | 0.0046397
29 | 0.0011193 | 0.00028053
30 | 0.0062341 | 0.0015624
31 | 0.02084 | 0.0052231
32 | 0.0078284 | 0.001962
33 | 0.0047421 | 0.0011885
34 | 0.010262 | 0.002572
35 | 0.0027766 | 0.00069587
36 | 0.0064357 | 0.0016129
37 | 0.001377 | 0.0003451
38 | 0.0039752 | 0.00099629
39 | 0.0099809 | 0.0025015
40 | 0.0099422 | 0.0024917
41 | 0.0080454 | 0.0020164
42 | 0.010903 | 0.0027325
43 | 0.0034511 | 0.00086493
44 | 0.0034576 | 0.00086657
45 | 0.011363 | 0.0028479
46 | 0.012439 | 0.0031175
47 | 0.005133 | 0.0012864
48 | 0.0084935 | 0.0021287
49 | 0.0090072 | 0.0022574

## dtypes
| element | column | dtype
0 | bus | name | object
1 | bus | vn_kv | float64
2 | bus | type | object
3 | bus | zone | object
4 | bus | in_service | bool
5 | load | name | object
6 | load | bus | uint32
7 | load | p_mw | float64
8 | load | q_mvar | float64
9 | load | const_z_percent | float64
10 | load | const_i_percent | float64
11 | load | sn_mva | float64
12 | load | scaling | float64
13 | load | in_service | bool
14 | load | type | object
15 | ext_grid | name | object
16 | ext_grid | bus | uint32
17 | ext_grid | vm_pu | float64
18 | ext_grid | va_degree | float64
19 | ext_grid | slack_weight | float64
20 | ext_grid | in_service | bool
21 | line | name | object
22 | line | std_type | object
23 | line | from_bus | uint32
24 | line | to_bus | uint32
25 | line | length_km | float64
26 | line | r_ohm_per_km | float64
27 | line | x_ohm_per_km | float64
28 | line | c_nf_per_km | float64
29 | line | g_us_per_km | float64
30 | line | max_i_ka | float64
31 | line | df | float64
32 | line | parallel | uint32
33 | line | type | object
34 | line | in_service | bool
35 | trafo | name | object
36 | trafo | std_type | object
37 | trafo | hv_bus | uint32
38 | trafo | lv_bus | uint32
39 | trafo | sn_mva | float64
40 | trafo | vn_hv_kv | float64
41 | trafo | vn_lv_kv | float64
42 | trafo | vk_percent | float64
43 | trafo | vkr_percent | float64
44 | trafo | pfe_kw | float64
45 | trafo | i0_percent | float64
46 | trafo | shift_degree | float64
47 | trafo | tap_side | object
48 | trafo | tap_neutral | int32
49 | trafo | tap_min | int32
50 | trafo | tap_max | int32
51 | trafo | tap_step_percent | float64
52 | trafo | tap_step_degree | float64
53 | trafo | tap_pos | int32
54 | trafo | tap_phase_shifter | bool
55 | trafo | parallel | uint32
56 | trafo | df | float64
57 | trafo | in_service | bool
58 | line_geodata | coords | object
59 | bus_geodata | x | float64
60 | bus_geodata | y | float64
61 | bus_geodata | coords | object
62 | res_bus | vm_pu | float64
63 | res_bus | va_degree | float64
64 | res_bus | p_mw | float64
65 | res_bus | q_mvar | float64
66 | res_line | p_from_mw | float64
67 | res_line | q_from_mvar | float64
68 | res_line | p_to_mw | float64
69 | res_line | q_to_mvar | float64
70 | res_line | pl_mw | float64
71 | res_line | ql_mvar | float64
72 | res_line | i_from_ka | float64
73 | res_line | i_to_ka | float64
74 | res_line | i_ka | float64
75 | res_line | vm_from_pu | float64
76 | res_line | va_from_degree | float64
77 | res_line | vm_to_pu | float64
78 | res_line | va_to_degree | float64
79 | res_line | loading_percent | float64
80 | res_trafo | p_hv_mw | float64
81 | res_trafo | q_hv_mvar | float64
82 | res_trafo | p_lv_mw | float64
83 | res_trafo | q_lv_mvar | float64
84 | res_trafo | pl_mw | float64
85 | res_trafo | ql_mvar | float64
86 | res_trafo | i_hv_ka | float64
87 | res_trafo | i_lv_ka | float64
88 | res_trafo | vm_hv_pu | float64
89 | res_trafo | va_hv_degree | float64
90 | res_trafo | vm_lv_pu | float64
91 | res_trafo | va_lv_degree | float64
92 | res_trafo | loading_percent | float64
93 | res_ext_grid | p_mw | float64
94 | res_ext_grid | q_mvar | float64
95 | res_load | p_mw | float64
96 | res_load | q_mvar | float64

## parameters
| version | format_version | converged | OPF_converged | name | f_hz | sn_mva
0 | 2.14.6 | 2.14.0 | TRUE | FALSE |  | 50 | 1