## bus
| name | vn_kv | type | zone | in_service
0 | bus_LV_2293-6_0_2_node_0 | 0.4 | n |  | TRUE
1 | bus_LV_2293-6_0_2_node_1 | 0.4 | n |  | TRUE
2 | bus_LV_2293-6_0_2_node_2 | 0.4 | n |  | TRUE
3 | bus_LV_2293-6_0_2_node_3 | 0.4 | n |  | TRUE
4 | bus_LV_2293-6_0_2_node_4 | 0.4 | n |  | TRUE
5 | bus_LV_2293-6_0_2_node_5 | 0.4 | n |  | TRUE
6 | bus_LV_2293-6_0_2_node_32 | 0.4 | n |  | TRUE
7 | bus_LV_2293-6_0_2_node_16 | 0.4 | n |  | TRUE
8 | bus_LV_2293-6_0_2_node_27 | 0.4 | n |  | TRUE
9 | bus_LV_2293-6_0_2_node_9 | 0.4 | n |  | TRUE
10 | bus_LV_2293-6_0_2_node_10 | 0.4 | n |  | TRUE
11 | bus_LV_2293-6_0_2_node_11 | 0.4 | n |  | TRUE
12 | bus_LV_2293-6_0_2_node_12 | 0.4 | n |  | TRUE
13 | bus_LV_2293-6_0_2_node_13 | 0.4 | n |  | TRUE
14 | bus_LV_2293-6_0_2_node_14 | 0.4 | n |  | TRUE
15 | bus_LV_2293-6_0_2_node_15 | 0.4 | n |  | TRUE
16 | bus_LV_2293-6_0_2_node_17 | 0.4 | n |  | TRUE
17 | bus_LV_2293-6_0_2_node_30 | 0.4 | n |  | TRUE
18 | bus_LV_2293-6_0_2_node_24 | 0.4 | n |  | TRUE
19 | bus_LV_2293-6_0_2_node_25 | 0.4 | n |  | TRUE
20 | bus_LV_2293-6_0_2_node_26 | 0.4 | n |  | TRUE
21 | bus_LV_2293-6_0_2_node_28 | 0.4 | n |  | TRUE
22 | bus_MV_119_1_node_58 | 20 | n |  | TRUE

## load
| name | bus | p_mw | q_mvar | const_z_percent | const_i_percent | sn_mva | scaling | in_service | type
0 | LV_2293-6_0_2_load_0 | 0 | 0.001947 | 0.00048796 | 0 | 0 |  | 1 | TRUE | wye
1 | LV_2293-6_0_2_load_1 | 1 | 0.0042855 | 0.001074 | 0 | 0 |  | 1 | TRUE | wye
2 | LV_2293-6_0_2_load_5 | 5 | 0.0012244 | 0.00030687 | 0 | 0 |  | 1 | TRUE | wye
3 | LV_2293-6_0_2_load_32 | 6 | 0.0068053 | 0.0017056 | 0 | 0 |  | 1 | TRUE | wye
4 | LV_2293-6_0_2_load_27 | 8 | 0.0010169 | 0.00025485 | 0 | 0 |  | 1 | TRUE | wye
5 | LV_2293-6_0_2_load_9 | 9 | 0.0057256 | 0.001435 | 0 | 0 |  | 1 | TRUE | wye
6 | LV_2293-6_0_2_load_10 | 10 | 0.011251 | 0.0028198 | 0 | 0 |  | 1 | TRUE | wye
7 | LV_2293-6_0_2_load_11 | 11 | 0.0023153 | 0.00058027 | 0 | 0 |  | 1 | TRUE | wye
8 | LV_2293-6_0_2_load_12 | 12 | 0.0058416 | 0.001464 | 0 | 0 |  | 1 | TRUE | wye
9 | LV_2293-6_0_2_load_13 | 13 | 0.011831 | 0.0029651 | 0 | 0 |  | 1 | TRUE | wye
10 | LV_2293-6_0_2_load_14 | 14 | 0.005389 | 0.0013506 | 0 | 0 |  | 1 | TRUE | wye
11 | LV_2293-6_0_2_load_15 | 15 | 0.012562 | 0.0031482 | 0 | 0 |  | 1 | TRUE | wye
12 | LV_2293-6_0_2_load_17 | 16 | 0.0018981 | 0.0004757 | 0 | 0 |  | 1 | TRUE | wye
13 | LV_2293-6_0_2_load_30 | 17 | 0.0018824 | 0.00047177 | 0 | 0 |  | 1 | TRUE | wye
14 | LV_2293-6_0_2_load_24 | 18 | 0.0065784 | 0.0016487 | 0 | 0 |  | 1 | TRUE | wye
15 | LV_2293-6_0_2_load_25 | 19 | 0.00083615 | 0.00020956 | 0 | 0 |  | 1 | TRUE | wye
16 | LV_2293-6_0_2_load_26 | 20 | 0.00062865 | 0.00015756 | 0 | 0 |  | 1 | TRUE | wye
17 | LV_2293-6_0_2_load_28 | 21 | 0.0011407 | 0.00028588 | 0 | 0 |  | 1 | TRUE | wye

## ext_grid
| name | bus | vm_pu | va_degree | slack_weight | in_service
0 |  | 1 | 1 | 0 | 1 | TRUE

## line
| name | std_type | from_bus | to_bus | length_km | r_ohm_per_km | x_ohm_per_km | c_nf_per_km | g_us_per_km | max_i_ka | df | parallel | type | in_service
0 | LV_2293-6_0_2_line_0 |  | 0 | 1 | 0.087616 | 0.125 | 0.08 | 261 | 0 | 0.364 | 1 | 1 | cs | TRUE
1 | LV_2293-6_0_2_line_1 |  | 0 | 2 | 0.099269 | 0.125 | 0.08 | 261 | 0 | 0.364 | 1 | 1 | cs | TRUE
2 | LV_2293-6_0_2_line_2 |  | 1 | 3 | 0.052096 | 0.125 | 0.08 | 261 | 0 | 0.364 | 1 | 1 | cs | TRUE
3 | LV_2293-6_0_2_line_3 |  | 2 | 4 | 0.089541 | 0.125 | 0.08 | 261 | 0 | 0.364 | 1 | 1 | cs | TRUE
4 | LV_2293-6_0_2_line_4 |  | 2 | 5 | 0.042767 | 0.125 | 0.08 | 261 | 0 | 0.364 | 1 | 1 | cs | TRUE
5 | LV_2293-6_0_2_line_5 |  | 3 | 6 | 0.039742 | 0.125 | 0.08 | 261 | 0 | 0.364 | 1 | 1 | cs | TRUE
6 | LV_2293-6_0_2_line_6 |  | 3 | 7 | 0.010689 | 0.125 | 0.08 | 261 | 0 | 0.364 | 1 | 1 | cs | TRUE
7 | LV_2293-6_0_2_line_7 |  | 4 | 8 | 0.10205 | 0.125 | 0.08 | 261 | 0 | 0.364 | 1 | 1 | cs | TRUE
8 | LV_2293-6_0_2_line_8 |  | 7 | 16 | 0.070212 | 0.125 | 0.08 | 261 | 0 | 0.364 | 1 | 1 | cs | TRUE
9 | LV_2293-6_0_2_line_9 |  | 7 | 12 | 0.050482 | 0.125 | 0.08 | 261 | 0 | 0.364 | 1 | 1 | cs | TRUE
10 | LV_2293-6_0_2_line_10 |  | 8 | 19 | 0.0069038 | 0.125 | 0.08 | 261 | 0 | 0.364 | 1 | 1 | cs | TRUE
11 | LV_2293-6_0_2_line_11 |  | 9 | 10 | 0.014656 | 0.125 | 0.08 | 261 | 0 | 0.364 | 1 | 1 | cs | TRUE
12 | LV_2293-6_0_2_line_12 |  | 9 | 11 | 0.025272 | 0.125 | 0.08 | 261 | 0 | 0.364 | 1 | 1 | cs | TRUE
13 | LV_2293-6_0_2_line_13 |  | 10 | 12 | 0.0093956 | 0.125 | 0.08 | 261 | 0 | 0.364 | 1 | 1 | cs | TRUE
14 | LV_2293-6_0_2_line_14 |  | 11 | 13 | 0.0007723 | 0.125 | 0.08 | 261 | 0 | 0.364 | 1 | 1 | cs | TRUE
15 | LV_2293-6_0_2_line_15 |  | 13 | 14 | 0.0050453 | 0.125 | 0.08 | 261 | 0 | 0.364 | 1 | 1 | cs | TRUE
16 | LV_2293-6_0_2_line_16 |  | 14 | 15 | 0.060505 | 0.125 | 0.08 | 261 | 0 | 0.364 | 1 | 1 | cs | TRUE
17 | LV_2293-6_0_2_line_17 |  | 16 | 17 | 0.024836 | 0.125 | 0.08 | 261 | 0 | 0.364 | 1 | 1 | cs | TRUE
18 | LV_2293-6_0_2_line_18 |  | 18 | 19 | 0.0034027 | 0.125 | 0.08 | 261 | 0 | 0.364 | 1 | 1 | cs | TRUE
19 | LV_2293-6_0_2_line_19 |  | 18 | 20 | 0.016696 | 0.125 | 0.08 | 261 | 0 | 0.364 | 1 | 1 | cs | TRUE
20 | LV_2293-6_0_2_line_20 |  | 20 | 21 | 0.014802 | 0.125 | 0.08 | 261 | 0 | 0.364 | 1 | 1 | cs | TRUE

## trafo
| name | std_type | hv_bus | lv_bus | sn_mva | vn_hv_kv | vn_lv_kv | vk_percent | vkr_percent | pfe_kw | i0_percent | shift_degree | tap_side | tap_neutral | tap_min | tap_max | tap_step_percent | tap_step_degree | tap_pos | tap_phase_shifter | parallel | df | in_service
0 | LV_2293-6_0_2_trafo_1 | 0.63 MVA 20/0.4 kV | 22 | 1 | 0.63 | 20 | 0.4 | 6 | 1.206 | 1.65 | 0.2619 | 150 | hv | 0 | -2 | 2 | 2.5 | 0 | 0 | FALSE | 1 | 1 | TRUE

## line_geodata
| x0 | y0 | x1 | y1 | x2 | y2 | x3 | y3 | x4 | y4 | x5 | y5 | x6 | y6 | x7 | y7 | x8 | y8 | x9 | y9
0 | 2581567.0502 | 1185214.6496 | 2581578.7501 | 1185220.7882 | 2581611.1481 | 1185238.842 | 2581621.0129 | 1185245.3817 | 2581629.6909 | 1185253.1034 | 2581637.5407 | 1185264.5296
1 | 2581481.6874 | 1185165.1598 | 2581485.3416 | 1185169.6286 | 2581489.1979 | 1185172.8516 | 2581495.9141 | 1185177.889 | 2581509.8264 | 1185185.2496 | 2581526.948 | 1185193.9344 | 2581543.3204 | 1185202.1991 | 2581567.0502 | 1185214.6496
2 | 2581661.0588 | 1185310.9703 | 2581651.1914 | 1185291.1459 | 2581644.8676 | 1185277.1358 | 2581637.5407 | 1185264.5296 | 2581637.5407 | 1185264.5296
3 | 2581481.6874 | 1185165.1598 | 2581478.409 | 1185158.8223 | 2581475.9163 | 1185152.3489 | 2581473.1709 | 1185140.7291 | 2581471.2416 | 1185128.9179 | 2581470.4957 | 1185117.2919 | 2581471.4214 | 1185091.0087 | 2581473.6004 | 1185077.5838
4 | 2581481.6874 | 1185165.1598 | 2581473.8496 | 1185174.9115 | 2581471.7945 | 1185179.1312 | 2581470.4035 | 1185183.3599 | 2581469.0151 | 1185190.9015 | 2581468.3802 | 1185197.8071 | 2581466.9711 | 1185204.1605
5 | 2581661.0588 | 1185310.9703 | 2581659.0347 | 1185327.763 | 2581657.5822 | 1185341.797 | 2581657.8987 | 1185350.5096
6 | 2581671.4305 | 1185313.6731 | 2581661.0588 | 1185310.9703
7 | 2581473.6004 | 1185077.5838 | 2581457.8461 | 1185071.8742 | 2581442.4274 | 1185066.1081 | 2581428.5529 | 1185061.2265 | 2581417.02 | 1185058.3387 | 2581405.2008 | 1185056.6302 | 2581385.194 | 1185055.3475 | 2581375.1467 | 1185053.3547
8 | 2581671.4305 | 1185313.6731 | 2581683.5038 | 1185331.1785 | 2581703.7934 | 1185362.7771 | 2581710.4306 | 1185372.0393
9 | 2581671.4305 | 1185313.6731 | 2581675.9024 | 1185313.6372 | 2581684.5797 | 1185311.2759 | 2581693.0594 | 1185304.2129 | 2581694.135 | 1185301.5971 | 2581695.0229 | 1185297.4922 | 2581695.4617 | 1185293.7445 | 2581694.9523 | 1185289.4216 | 2581692.9922 | 1185284.8363 | 2581689.6545 | 1185280.0442
10 | 2581375.1467 | 1185053.3547 | 2581368.3748 | 1185052.0115
11 | 2581687.4942 | 1185258.8842 | 2581685.5099 | 1185261.3249 | 2581683.4424 | 1185266.5228 | 2581683.5439 | 1185269.7242 | 2581684.2845 | 1185272.3343 | 2581684.2845 | 1185272.3343
12 | 2581711.6994 | 1185254.9385 | 2581699.0727 | 1185254.4352 | 2581694.8165 | 1185255.1264 | 2581690.517 | 1185256.6404 | 2581687.4942 | 1185258.8842 | 2581687.4942 | 1185258.8842
13 | 2581684.2845 | 1185272.3343 | 2581689.6545 | 1185280.0442
14 | 2581712.4711 | 1185254.9693 | 2581711.6994 | 1185254.9385
15 | 2581717.5125 | 1185255.1702 | 2581712.4711 | 1185254.9693
16 | 2581717.5125 | 1185255.1702 | 2581762.0019 | 1185256.9437 | 2581777.982 | 1185256.8221
17 | 2581730.5627 | 1185386.3616 | 2581729.5124 | 1185385.6101 | 2581717.7314 | 1185378.7204 | 2581710.4306 | 1185372.0393
18 | 2581365.0371 | 1185051.3495 | 2581368.3748 | 1185052.0115
19 | 2581365.0371 | 1185051.3495 | 2581348.6605 | 1185048.1012
20 | 2581334.1413 | 1185045.2214 | 2581348.6605 | 1185048.1012

## bus_geodata
| x | y | coords
0 | 2581567.0502 | 1185214.6496
1 | 2581637.5407 | 1185264.5296
2 | 2581481.6874 | 1185165.1598
3 | 2581661.0588 | 1185310.9703
4 | 2581473.6004 | 1185077.5838
5 | 2581466.9711 | 1185204.1605
6 | 2581657.8987 | 1185350.5096
7 | 2581671.4305 | 1185313.6731
8 | 2581375.1467 | 1185053.3547
9 | 2581687.4942 | 1185258.8842
10 | 2581684.2845 | 1185272.3343
11 | 2581711.6994 | 1185254.9385
12 | 2581689.6545 | 1185280.0442
13 | 2581712.4711 | 1185254.9693
14 | 2581717.5125 | 1185255.1702
15 | 2581777.982 | 1185256.8221
16 | 2581710.4306 | 1185372.0393
17 | 2581730.5627 | 1185386.3616
18 | 2581365.0371 | 1185051.3495
19 | 2581368.3748 | 1185052.0115
20 | 2581348.6605 | 1185048.1012
21 | 2581334.1413 | 1185045.2214
22 | 2581661.0588 | 1185310.9703

## line_std_types
| c_nf_per_km | r_ohm_per_km | x_ohm_per_km | max_i_ka | type | q_mm2 | alpha | voltage_rating
NAYY 4x50 SE | 210 | 0.642 | 0.083 | 0.142 | cs | 50 | 0.00403 | LV
NAYY 4x120 SE | 264 | 0.225 | 0.08 | 0.242 | cs | 120 | 0.00403 | LV
NAYY 4x150 SE | 261 | 0.208 | 0.08 | 0.27 | cs | 150 | 0.00403 | LV
NA2XS2Y 1x95 RM/25 12/20 kV | 216 | 0.313 | 0.132 | 0.252 | cs | 95 | 0.00403 | MV
NA2XS2Y 1x185 RM/25 12/20 kV | 273 | 0.161 | 0.117 | 0.362 | cs | 185 | 0.00403 | MV
NA2XS2Y 1x240 RM/25 12/20 kV | 304 | 0.122 | 0.112 | 0.421 | cs | 240 | 0.00403 | MV
NA2XS2Y 1x95 RM/25 6/10 kV | 315 | 0.313 | 0.123 | 0.249 | cs | 95 | 0.00403 | MV
NA2XS2Y 1x185 RM/25 6/10 kV | 406 | 0.161 | 0.11 | 0.358 | cs | 185 | 0.00403 | MV
NA2XS2Y 1x240 RM/25 6/10 kV | 456 | 0.122 | 0.105 | 0.416 | cs | 240 | 0.00403 | MV
NA2XS2Y 1x150 RM/25 12/20 kV | 250 | 0.206 | 0.116 | 0.319 | cs | 150 | 0.00403 | MV
NA2XS2Y 1x120 RM/25 12/20 kV | 230 | 0.253 | 0.119 | 0.283 | cs | 120 | 0.00403 | MV
NA2XS2Y 1x70 RM/25 12/20 kV | 190 | 0.443 | 0.132 | 0.22 | cs | 70 | 0.00403 | MV
NA2XS2Y 1x150 RM/25 6/10 kV | 360 | 0.206 | 0.11 | 0.315 | cs | 150 | 0.00403 | MV
NA2XS2Y 1x120 RM/25 6/10 kV | 340 | 0.253 | 0.113 | 0.28 | cs | 120 | 0.00403 | MV
NA2XS2Y 1x70 RM/25 6/10 kV | 280 | 0.443 | 0.123 | 0.217 | cs | 70 | 0.00403 | MV
N2XS(FL)2Y 1x120 RM/35 64/110 kV | 112 | 0.153 | 0.166 | 0.366 | cs | 120 | 0.00393 | HV
N2XS(FL)2Y 1x185 RM/35 64/110 kV | 125 | 0.099 | 0.156 | 0.457 | cs | 185 | 0.00393 | HV
N2XS(FL)2Y 1x240 RM/35 64/110 kV | 135 | 0.075 | 0.149 | 0.526 | cs | 240 | 0.00393 | HV
N2XS(FL)2Y 1x300 RM/35 64/110 kV | 144 | 0.06 | 0.144 | 0.588 | cs | 300 | 0.00393 | HV
15-AL1/3-ST1A 0.4 | 11 | 1.8769 | 0.35 | 0.105 | ol | 16 | 0.00403 | LV
24-AL1/4-ST1A 0.4 | 11.25 | 1.2012 | 0.335 | 0.14 | ol | 24 | 0.00403 | LV
48-AL1/8-ST1A 0.4 | 12.2 | 0.5939 | 0.3 | 0.21 | ol | 48 | 0.00403 | LV
94-AL1/15-ST1A 0.4 | 13.2 | 0.306 | 0.29 | 0.35 | ol | 94 | 0.00403 | LV
34-AL1/6-ST1A 10.0 | 9.7 | 0.8342 | 0.36 | 0.17 | ol | 34 | 0.00403 | MV
48-AL1/8-ST1A 10.0 | 10.1 | 0.5939 | 0.35 | 0.21 | ol | 48 | 0.00403 | MV
70-AL1/11-ST1A 10.0 | 10.4 | 0.4132 | 0.339 | 0.29 | ol | 70 | 0.00403 | MV
94-AL1/15-ST1A 10.0 | 10.75 | 0.306 | 0.33 | 0.35 | ol | 94 | 0.00403 | MV
122-AL1/20-ST1A 10.0 | 11.1 | 0.2376 | 0.323 | 0.41 | ol | 122 | 0.00403 | MV
149-AL1/24-ST1A 10.0 | 11.25 | 0.194 | 0.315 | 0.47 | ol | 149 | 0.00403 | MV
34-AL1/6-ST1A 20.0 | 9.15 | 0.8342 | 0.382 | 0.17 | ol | 34 | 0.00403 | MV
48-AL1/8-ST1A 20.0 | 9.5 | 0.5939 | 0.372 | 0.21 | ol | 48 | 0.00403 | MV
70-AL1/11-ST1A 20.0 | 9.7 | 0.4132 | 0.36 | 0.29 | ol | 70 | 0.00403 | MV
94-AL1/15-ST1A 20.0 | 10 | 0.306 | 0.35 | 0.35 | ol | 94 | 0.00403 | MV
122-AL1/20-ST1A 20.0 | 10.3 | 0.2376 | 0.344 | 0.41 | ol | 122 | 0.00403 | MV
149-AL1/24-ST1A 20.0 | 10.5 | 0.194 | 0.337 | 0.47 | ol | 149 | 0.00403 | MV
184-AL1/30-ST1A 20.0 | 10.75 | 0.1571 | 0.33 | 0.535 | ol | 184 | 0.00403 | MV
243-AL1/39-ST1A 20.0 | 11 | 0.1188 | 0.32 | 0.645 | ol | 243 | 0.00403 | MV
48-AL1/8-ST1A 110.0 | 8 | 0.5939 | 0.46 | 0.21 | ol | 48 | 0.00403 | HV
70-AL1/11-ST1A 110.0 | 8.4 | 0.4132 | 0.45 | 0.29 | ol | 70 | 0.00403 | HV
94-AL1/15-ST1A 110.0 | 8.65 | 0.306 | 0.44 | 0.35 | ol | 94 | 0.00403 | HV
122-AL1/20-ST1A 110.0 | 8.5 | 0.2376 | 0.43 | 0.41 | ol | 122 | 0.00403 | HV
149-AL1/24-ST1A 110.0 | 8.75 | 0.194 | 0.41 | 0.47 | ol | 149 | 0.00403 | HV
184-AL1/30-ST1A 110.0 | 8.8 | 0.1571 | 0.4 | 0.535 | ol | 184 | 0.00403 | HV
243-AL1/39-ST1A 110.0 | 9 | 0.1188 | 0.39 | 0.645 | ol | 243 | 0.00403 | HV
305-AL1/39-ST1A 110.0 | 9.2 | 0.0949 | 0.38 | 0.74 | ol | 305 | 0.00403 | HV
490-AL1/64-ST1A 110.0 | 9.75 | 0.059 | 0.37 | 0.96 | ol | 490 | 0.00403 | HV
679-AL1/86-ST1A 110.0 | 9.95 | 0.042 | 0.36 | 1.15 | ol | 679 | 0.00403 | HV
490-AL1/64-ST1A 220.0 | 10 | 0.059 | 0.285 | 0.96 | ol | 490 | 0.00403 | HV
679-AL1/86-ST1A 220.0 | 11.7 | 0.042 | 0.275 | 1.15 | ol | 679 | 0.00403 | HV
490-AL1/64-ST1A 380.0 | 11 | 0.059 | 0.253 | 0.96 | ol | 490 | 0.00403 | HV
679-AL1/86-ST1A 380.0 | 14.6 | 0.042 | 0.25 | 1.15 | ol | 679 | 0.00403 | HV

## trafo_std_types
| i0_percent | pfe_kw | vkr_percent | sn_mva | vn_lv_kv | vn_hv_kv | vk_percent | shift_degree | vector_group | tap_side | tap_neutral | tap_min | tap_max | tap_step_degree | tap_step_percent | tap_phase_shifter
160 MVA 380/110 kV | 0.06 | 60 | 0.25 | 160 | 110 | 380 | 12.2 | 0 | Yy0 | hv | 0 | -9 | 9 | 0 | 1.5 | FALSE
100 MVA 220/110 kV | 0.06 | 55 | 0.26 | 100 | 110 | 220 | 12 | 0 | Yy0 | hv | 0 | -9 | 9 | 0 | 1.5 | FALSE
63 MVA 110/20 kV | 0.04 | 22 | 0.32 | 63 | 20 | 110 | 18 | 150 | YNd5 | hv | 0 | -9 | 9 | 0 | 1.5 | FALSE
40 MVA 110/20 kV | 0.05 | 18 | 0.34 | 40 | 20 | 110 | 16.2 | 150 | YNd5 | hv | 0 | -9 | 9 | 0 | 1.5 | FALSE
25 MVA 110/20 kV | 0.07 | 14 | 0.41 | 25 | 20 | 110 | 12 | 150 | YNd5 | hv | 0 | -9 | 9 | 0 | 1.5 | FALSE
63 MVA 110/10 kV | 0.04 | 22 | 0.32 | 63 | 10 | 110 | 18 | 150 | YNd5 | hv | 0 | -9 | 9 | 0 | 1.5 | FALSE
40 MVA 110/10 kV | 0.05 | 18 | 0.34 | 40 | 10 | 110 | 16.2 | 150 | YNd5 | hv | 0 | -9 | 9 | 0 | 1.5 | FALSE
25 MVA 110/10 kV | 0.07 | 14 | 0.41 | 25 | 10 | 110 | 12 | 150 | YNd5 | hv | 0 | -9 | 9 | 0 | 1.5 | FALSE
0.25 MVA 20/0.4 kV | 0.32 | 0.8 | 1.44 | 0.25 | 0.4 | 20 | 6 | 150 | Yzn5 | hv | 0 | -2 | 2 | 0 | 2.5 | FALSE
0.4 MVA 20/0.4 kV | 0.3375 | 1.35 | 1.425 | 0.4 | 0.4 | 20 | 6 | 150 | Dyn5 | hv | 0 | -2 | 2 | 0 | 2.5 | FALSE
0.63 MVA 20/0.4 kV | 0.2619 | 1.65 | 1.206 | 0.63 | 0.4 | 20 | 6 | 150 | Dyn5 | hv | 0 | -2 | 2 | 0 | 2.5 | FALSE
0.25 MVA 10/0.4 kV | 0.24 | 0.6 | 1.2 | 0.25 | 0.4 | 10 | 4 | 150 | Dyn5 | hv | 0 | -2 | 2 | 0 | 2.5 | FALSE
0.4 MVA 10/0.4 kV | 0.2375 | 0.95 | 1.325 | 0.4 | 0.4 | 10 | 4 | 150 | Dyn5 | hv | 0 | -2 | 2 | 0 | 2.5 | FALSE
0.63 MVA 10/0.4 kV | 0.1873 | 1.18 | 1.0794 | 0.63 | 0.4 | 10 | 4 | 150 | Dyn5 | hv | 0 | -2 | 2 | 0 | 2.5 | FALSE

## trafo3w_std_types
| sn_hv_mva | sn_mv_mva | sn_lv_mva | vn_hv_kv | vn_mv_kv | vn_lv_kv | vk_hv_percent | vk_mv_percent | vk_lv_percent | vkr_hv_percent | vkr_mv_percent | vkr_lv_percent | pfe_kw | i0_percent | shift_mv_degree | shift_lv_degree | vector_group | tap_side | tap_neutral | tap_min | tap_max | tap_step_percent
63/25/38 MVA 110/20/10 kV | 63 | 25 | 38 | 110 | 20 | 10 | 10.4 | 10.4 | 10.4 | 0.28 | 0.32 | 0.35 | 35 | 0.89 | 0 | 0 | YN0yn0yn0 | hv | 0 | -10 | 10 | 1.2
63/25/38 MVA 110/10/10 kV | 63 | 25 | 38 | 110 | 10 | 10 | 10.4 | 10.4 | 10.4 | 0.28 | 0.32 | 0.35 | 35 | 0.89 | 0 | 0 | YN0yn0yn0 | hv | 0 | -10 | 10 | 1.2

## fuse_std_types
| fuse_type | i_rated_a | t_avg | t_min | t_total | x_avg | x_min | x_total
HV 100A | HV 100A | 100 | 0 | [10.0, 3.64, 0.854, 0.281, 0.1, 0.0531, 0.022, 0.01] | [10.0, 4.267, 1.21, 0.403, 0.1, 0.058, 0.022, 0.01] | 0 | [300.0, 350.0, 450.0, 550.0, 700.0, 850.0, 1200.0, 1752.0] | [600.0, 700.0, 900.0, 1150.0, 1665.0, 2000.0, 3000.0, 4313.0]
HV 10A | HV 10A | 10 | 0 | [10.0, 1675.0, 0.344, 0.156, 0.1, 0.0417, 0.0171, 0.01] | [10.0, 1.3, 0.3, 0.155, 0.1, 0.0555, 0.023, 0.01] | 0 | [30.0, 32.0, 35.0, 37.0, 39.0, 50.0, 70.0, 88.0] | [60.0, 70.0, 80.0, 87.0, 94.0, 110.0, 150.0, 216.0]
HV 125A | HV 125A | 125 | 0 | [10.0, 1.82, 0.344, 0.1, 0.0467, 0.0269, 0.01] | [10.0, 2.478, 0.426, 0.1, 0.0427, 0.0211, 0.01] | 0 | [375.0, 500.0, 700.0, 925.0, 1200.0, 1500.0, 2341.0] | [750.0, 1000.0, 1500.0, 2200.0, 3000.0, 4000.0, 5765.0]
HV 160A | HV 160A | 160 | 0 | [10.0, 4.15, 1.03, 0.198, 0.1, 0.051, 0.0172, 0.01] | [10.0, 2.3, 0.734, 0.274, 0.1, 0.046, 0.0177, 0.01] | 0 | [480.0, 550.0, 700.0, 1000.0, 1260.0, 1600.0, 2500.0, 3227.0] | [960.0, 1300.0, 1700.0, 2200.0, 2996.0, 4000.0, 6000.0, 7946.0]
HV 16A | HV 16A | 16 | 0 | [10.0, 0.352, 0.164, 0.1, 0.0649, 0.0342, 0.01] | [10.0, 2.34, 0.722, 0.181, 0.1, 0.055, 0.0296, 0.01] | 0 | [48.0, 60.0, 65.0, 71.0, 80.0, 100.0, 162.0] | [96.0, 110.0, 125.0, 150.0, 168.0, 200.0, 250.0, 398.0]
HV 200A | HV 200A | 200 | 0 | [10.0, 4.267, 1.21, 0.403, 0.1, 0.058, 0.022, 0.01] | [10.0, 3.73, 1.654, 0.328, 0.1, 0.0531, 0.019, 0.01] | 0 | [600.0, 700.0, 900.0, 1150.0, 1665.0, 2000.0, 3000.0, 4313.0] | [1200.0, 1500.0, 1800.0, 2700.0, 3960.0, 5000.0, 7500.0, 10620.0]
HV 20A | HV 20A | 20 | 0 | [10.0, 1.3, 0.3, 0.155, 0.1, 0.0555, 0.023, 0.01] | [10.0, 1.3, 0.161, 0.1, 0.0611, 0.0399, 0.0141, 0.01] | 0 | [60.0, 70.0, 80.0, 87.0, 94.0, 110.0, 150.0, 216.0] | [120.0, 150.0, 200.0, 223.0, 260.0, 300.0, 450.0, 532.0]
HV 25A | HV 25A | 25 | 0 | [10.0, 2.512, 0.833, 0.299, 0.1, 0.0372, 0.0223, 0.01] | [10.0, 3.125, 0.597, 0.198, 0.1, 0.0378, 0.022, 0.01] | 0 | [75.0, 82.0, 90.0, 100.0, 124.0, 170.0, 200.0, 289.0] | [150.0, 170.0, 210.0, 250.0, 294.0, 400.0, 500.0, 711.0]
HV 31.5A | HV 31.5A | 31.5 | 0 | [10.0, 2.34, 0.722, 0.181, 0.1, 0.055, 0.0296, 0.01] | [10.0, 2.84, 0.368, 0.164, 0.1, 0.0621, 0.0378, 0.0195, 0.01] | 0 | [95.0, 110.0, 125.0, 150.0, 165.0, 200.0, 250.0, 390.0] | [189.0, 220.0, 300.0, 350.0, 393.0, 450.0, 530.0, 700.0, 960.0]
HV 40A | HV 40A | 40 | 0 | [10.0, 1.3, 0.161, 0.1, 0.0611, 0.0399, 0.0141, 0.01] | [10.0, 2.05, 0.369, 0.198, 0.1, 0.051, 0.0298, 0.01] | 0 | [120.0, 150.0, 200.0, 223.0, 260.0, 300.0, 450.0, 532.0] | [240.0, 300.0, 400.0, 450.0, 530.0, 650.0, 800.0, 1311.0]
HV 50A | HV 50A | 50 | 0 | [10.0, 3.215, 0.597, 0.198, 0.1, 0.0378, 0.022, 0.01] | [10.0, 3.64, 0.854, 0.281, 0.1, 0.0531, 0.022, 0.01] | 0 | [150.0, 170.0, 210.0, 250.0, 294.0, 400.0, 500.0, 711.0] | [300.0, 350.0, 450.0, 550.0, 700.0, 850.0, 1200.0, 1752.0]
HV 6.3A | HV 6.3A | 6.3 | 0 | [10.0, 1.39, 0.344, 0.168, 0.1, 0.056, 0.0263, 0.01] | [10.0, 1.711, 0.516, 0.198, 0.1, 0.0634, 0.0303, 0.01] | 0 | [19.0, 19.5, 20.4, 20.8, 22.0, 25.0, 32.0, 48.0] | [38.0, 40.0, 43.0, 48.0, 53.0, 60.0, 75.0, 118.0]
HV 63A | HV 63A | 63 | 0 | [10.0, 2.84, 0.368, 0.164, 0.1, 0.0621, 0.0378, 0.0195, 0.01] | [10.0, 1.82, 0.344, 0.1, 0.0467, 0.0269, 0.01] | 0 | [189.0, 220.0, 300.0, 350.0, 393.0, 450.0, 530.0, 700.0, 961.0] | [378.0, 500.0, 700.0, 934.0, 1200.0, 1500.0, 2366.0]
HV 80A | HV 80A | 80 | 0 | [10.0, 2.05, 0.369, 0.198, 0.1, 0.051, 0.0298, 0.01] | [10.0, 4.15, 1.03, 0.198, 0.1, 0.051, 0.0172, 0.01] | 0 | [240.0, 300.0, 400.0, 450.0, 530.0, 650.0, 800.0, 1311.0] | [480.0, 550.0, 700.0, 1000.0, 1260.0, 1600.0, 2500.0, 3227.0]
Siemens NH-1-100 | Siemens NH-1-100 | 100 | [5400.0, 2000.0, 400.0, 20.0, 1.0, 0.2, 0.012, 0.004] | 0 | 0 | [150.0, 190.0, 250.0, 430.0, 900.0, 1250.0, 2700.0, 3600.0] | 0 | 0
Siemens NH-1-125 | Siemens NH-1-125 | 125 | [4800.0, 120.0, 7.0, 0.1, 0.004] | 0 | 0 | [180.0, 400.0, 740.0, 2000.0, 4250.0] | 0 | 0
Siemens NH-1-16 | Siemens NH-1-16 | 16 | [4000.0, 400.0, 2.0, 0.1, 0.04, 0.01] | 0 | 0 | [26.0, 35.0, 75.0, 150.0, 200.0, 300.0] | 0 | 0
Siemens NH-1-160 | Siemens NH-1-160 | 160 | [4800.0, 120.0, 7.0, 0.1, 0.004] | 0 | 0 | [210.0, 500.0, 900.0, 2300.0, 5000.0] | 0 | 0
Siemens NH-1-25 | Siemens NH-1-25 | 25 | [4000.0, 1000.0, 10.0, 0.2, 0.02, 0.01] | 0 | 0 | [40.0, 50.0, 100.0, 210.0, 400.0, 500.0] | 0 | 0
Siemens NH-1-50 | Siemens NH-1-50 | 50 | [4000.0, 40.0, 4.0, 1.0, 0.02, 0.01] | 0 | 0 | [86.0, 200.0, 300.0, 400.0, 1000.0, 1280.0] | 0 | 0
Siemens NH-1-63 | Siemens NH-1-63 | 63 | [4000.0, 100.0, 10.0, 2.0, 0.04, 0.01] | 0 | 0 | [100.0, 200.0, 300.0, 400.0, 1000.0, 1500.0] | 0 | 0
Siemens NH-1-80 | Siemens NH-1-80 | 80 | [4800.0, 120.0, 7.0, 0.1, 0.01] | 0 | 0 | [150.58, 250.0, 450.0, 1150.0, 2470.0] | 0 | 0
Siemens NH-2-1000 | Siemens NH-2-1000 | 1000 | [4800.0, 120.0, 7.0, 0.1, 0.004] | 0 | 0 | [1900.0, 3500.0, 8400.0, 24000.0, 52000.0] | 0 | 0
Siemens NH-2-200 | Siemens NH-2-200 | 200 | [4800.0, 120.0, 7.0, 0.1, 0.004] | 0 | 0 | [280.0, 650.0, 1200.0, 3000.0, 7000.0] | 0 | 0
Siemens NH-2-224 | Siemens NH-2-224 | 224 | [4800.0, 120.0, 7.0, 0.2, 0.04, 0.004] | 0 | 0 | [400.0, 750.0, 1453.0, 3025.0, 4315.0, 7600.0] | 0 | 0
Siemens NH-2-250 | Siemens NH-2-250 | 250 | [4800.0, 120.0, 7.0, 0.1, 0.004] | 0 | 0 | [450.0, 800.0, 1650.0, 4000.0, 8500.0] | 0 | 0
Siemens NH-2-315 | Siemens NH-2-315 | 315 | [4800.0, 120.0, 7.0, 0.1, 0.004] | 0 | 0 | [550.0, 920.0, 1900.0, 5000.0, 11000.0] | 0 | 0
Siemens NH-2-355 | Siemens NH-2-355 | 355 | [4800.0, 120.0, 6.0, 0.1, 0.004] | 0 | 0 | [650.0, 1116.27, 2350.0, 5840.0, 12790.0] | 0 | 0
Siemens NH-2-400 | Siemens NH-2-400 | 400 | [4800.0, 120.0, 7.0, 0.1, 0.004] | 0 | 0 | [720.0, 1350.0, 2800.0, 6500.0, 15000.0] | 0 | 0
Siemens NH-2-425 | Siemens NH-2-425 | 425 | [4800.0, 120.0, 7.0, 0.1, 0.004] | 0 | 0 | [850.0, 1500.0, 3050.0, 7500.0, 16500.0] | 0 | 0
Siemens NH-2-630 | Siemens NH-2-630 | 630 | [4800.0, 120.0, 7.0, 0.1, 0.004] | 0 | 0 | [1200.0, 2000.0, 4800.0, 12000.0, 26000.0] | 0 | 0

## res_bus
| vm_pu | va_degree | p_mw | q_mvar
0 | 0.99893 | -0.020464 | 0.001947 | 0.00048796
1 | 1 | 0 | -0.080983 | -0.020051
2 | 0.9979 | -0.040313 | 0 | 0
3 | 0.99688 | -0.059671 | 0 | 0
4 | 0.99707 | -0.056323 | 0 | 0
5 | 0.99785 | -0.04123 | 0.0012244 | 0.00030687
6 | 0.99664 | -0.064416 | 0.0068053 | 0.0017056
7 | 0.99631 | -0.070683 | 0 | 0
8 | 0.99612 | -0.074597 | 0.0010169 | 0.00025485
9 | 0.99285 | -0.13743 | 0.0057256 | 0.001435
10 | 0.99336 | -0.12763 | 0.011251 | 0.0028198
11 | 0.99211 | -0.15178 | 0.0023153 | 0.00058027
12 | 0.99378 | -0.11949 | 0.0058416 | 0.001464
13 | 0.99209 | -0.15219 | 0.011831 | 0.0029651
14 | 0.992 | -0.15379 | 0.005389 | 0.0013506
15 | 0.99131 | -0.16726 | 0.012562 | 0.0031482
16 | 0.99607 | -0.075347 | 0.0018981 | 0.0004757
17 | 0.99603 | -0.076168 | 0.0018824 | 0.00047177
18 | 0.99604 | -0.07621 | 0.0065784 | 0.0016487
19 | 0.99607 | -0.075711 | 0.00083615 | 0.00020956
20 | 0.99601 | -0.076729 | 0.00062865 | 0.00015756
21 | 0.996 | -0.077026 | 0.0011407 | 0.00028588
22 | 0.99998 | 149.9956 | 0 | 0

## res_line
| p_from_mw | q_from_mvar | p_to_mw | q_to_mvar | pl_mw | ql_mvar | i_from_ka | i_to_ka | i_ka | vm_from_pu | va_from_degree | vm_to_pu | va_to_degree | loading_percent
0 | -0.0134 | -0.0033646 | 0.013414 | 0.0033718 | 1.3094e-05 | 7.2321e-06 | 0.019964 | 0.019963 | 0.019964 | 0.99893 | -0.020464 | 1 | 0 | 5.4845
1 | 0.011454 | 0.0028766 | -0.011443 | -0.002871 | 1.0839e-05 | 5.6387e-06 | 0.017063 | 0.017064 | 0.017064 | 0.99893 | -0.020464 | 0.9979 | -0.040313 | 4.6879
2 | 0.065919 | 0.016679 | -0.065731 | -0.01656 | 0.00018818 | 0.00011975 | 0.098145 | 0.098145 | 0.098145 | 1 | 0 | 0.99688 | -0.059671 | 26.9629
3 | 0.010218 | 0.0025647 | -0.01021 | -0.0025608 | 7.797e-06 | 3.8213e-06 | 0.015238 | 0.015239 | 0.015239 | 0.9979 | -0.040313 | 0.99707 | -0.056323 | 4.1864
4 | 0.0012245 | 0.00030634 | -0.0012244 | -0.00030687 | 5.3461e-08 | -5.2448e-07 | 0.0018257 | 0.0018259 | 0.0018259 | 0.9979 | -0.040313 | 0.99785 | -0.04123 | 0.50161
5 | 0.0068068 | 0.001706 | -0.0068053 | -0.0017056 | 1.5385e-06 | 4.6664e-07 | 0.01016 | 0.010161 | 0.010161 | 0.99688 | -0.059671 | 0.99664 | -0.064416 | 2.7913
6 | 0.058924 | 0.014853 | -0.058893 | -0.014834 | 3.103e-05 | 1.972e-05 | 0.087985 | 0.087985 | 0.087985 | 0.99688 | -0.059671 | 0.99631 | -0.070683 | 24.1716
7 | 0.01021 | 0.0025608 | -0.010202 | -0.0025565 | 8.8867e-06 | 4.3578e-06 | 0.015239 | 0.015239 | 0.015239 | 0.99707 | -0.056323 | 0.99612 | -0.074597 | 4.1865
8 | 0.0037814 | 0.00094682 | -0.0037805 | -0.00094719 | 8.3973e-07 | -3.7669e-07 | 0.0056472 | 0.0056476 | 0.0056476 | 0.99631 | -0.070683 | 0.99607 | -0.075347 | 1.5515
9 | 0.055112 | 0.013887 | -0.054984 | -0.013805 | 0.00012834 | 8.1482e-05 | 0.082338 | 0.082338 | 0.082338 | 0.99631 | -0.070683 | 0.99378 | -0.11949 | 22.6203
10 | 0.0091846 | 0.0023016 | -0.0091842 | -0.0023014 | 4.8733e-07 | 2.2203e-07 | 0.01372 | 0.01372 | 0.01372 | 0.99612 | -0.074597 | 0.99607 | -0.075711 | 3.7692
11 | -0.037854 | -0.0094984 | 0.037872 | 0.0095096 | 1.7692e-05 | 1.1133e-05 | 0.056737 | 0.056737 | 0.056737 | 0.99285 | -0.13743 | 0.99336 | -0.12763 | 15.5872
12 | 0.032129 | 0.0080635 | -0.032107 | -0.0080497 | 2.1977e-05 | 1.3739e-05 | 0.048156 | 0.048156 | 0.048156 | 0.99285 | -0.13743 | 0.99211 | -0.15178 | 13.2298
13 | -0.049123 | -0.012329 | 0.049142 | 0.012341 | 1.9081e-05 | 1.209e-05 | 0.073591 | 0.073591 | 0.073591 | 0.99336 | -0.12763 | 0.99378 | -0.11949 | 20.2173
14 | 0.029791 | 0.0074695 | -0.029791 | -0.0074691 | 5.7825e-07 | 3.6011e-07 | 0.044684 | 0.044684 | 0.044684 | 0.99211 | -0.15178 | 0.99209 | -0.15219 | 12.2758
15 | 0.01796 | 0.0045041 | -0.017959 | -0.0045032 | 1.3731e-06 | 8.1362e-07 | 0.026939 | 0.026939 | 0.026939 | 0.99209 | -0.15219 | 0.992 | -0.15379 | 7.4009
16 | 0.01257 | 0.0031526 | -0.012562 | -0.0031482 | 8.0669e-06 | 4.3822e-06 | 0.018856 | 0.018856 | 0.018856 | 0.992 | -0.15379 | 0.99131 | -0.16726 | 5.1802
17 | 0.0018824 | 0.00047149 | -0.0018824 | -0.00047177 | 7.3649e-08 | -2.7612e-07 | 0.0028121 | 0.0028122 | 0.0028122 | 0.99607 | -0.075347 | 0.99603 | -0.076168 | 0.77257
18 | -0.0083478 | -0.0020918 | 0.008348 | 0.0020919 | 1.9845e-07 | 8.2719e-08 | 0.012471 | 0.012471 | 0.012471 | 0.99604 | -0.07621 | 0.99607 | -0.075711 | 3.4261
19 | 0.0017694 | 0.00044306 | -0.0017693 | -0.00044325 | 4.3743e-08 | -1.893e-07 | 0.0026432 | 0.0026433 | 0.0026433 | 0.99604 | -0.07621 | 0.99601 | -0.076729 | 0.72618
20 | 0.0011407 | 0.0002857 | -0.0011407 | -0.00028588 | 1.612e-08 | -1.8233e-07 | 0.0017041 | 0.0017042 | 0.0017042 | 0.99601 | -0.076729 | 0.996 | -0.077026 | 0.46818

## res_trafo
| p_hv_mw | q_hv_mvar | p_lv_mw | q_lv_mvar | pl_mw | ql_mvar | i_hv_ka | i_lv_ka | vm_hv_pu | va_hv_degree | vm_lv_pu | va_lv_degree | loading_percent
0 | -6.4999e-16 | 2.4266e-15 | 0.00165 | 1.2699e-07 | 0.00165 | 1.2699e-07 | 7.2519e-17 | 0.0023815 | 0.99998 | 149.9956 | 1 | 0 | 0.2619

## res_ext_grid
| p_mw | q_mvar
0 | 0.085268 | 0.021125

## res_load
| p_mw | q_mvar
0 | 0.001947 | 0.00048796
1 | 0.0042855 | 0.001074
2 | 0.0012244 | 0.00030687
3 | 0.0068053 | 0.0017056
4 | 0.0010169 | 0.00025485
5 | 0.0057256 | 0.001435
6 | 0.011251 | 0.0028198
7 | 0.0023153 | 0.00058027
8 | 0.0058416 | 0.001464
9 | 0.011831 | 0.0029651
10 | 0.005389 | 0.0013506
11 | 0.012562 | 0.0031482
12 | 0.0018981 | 0.0004757
13 | 0.0018824 | 0.00047177
14 | 0.0065784 | 0.0016487
15 | 0.00083615 | 0.00020956
16 | 0.00062865 | 0.00015756
17 | 0.0011407 | 0.00028588

## dtypes
| element | column | dtype
0 | bus | name | object
1 | bus | vn_kv | float64
2 | bus | type | object
3 | bus | zone | object
4 | bus | in_service | bool
5 | load | name | object
6 | load | bus | uint32
7 | load | p_mw | float64
8 | load | q_mvar | float64
9 | load | const_z_percent | float64
10 | load | const_i_percent | float64
11 | load | sn_mva | float64
12 | load | scaling | float64
13 | load | in_service | bool
14 | load | type | object
15 | ext_grid | name | object
16 | ext_grid | bus | uint32
17 | ext_grid | vm_pu | float64
18 | ext_grid | va_degree | float64
19 | ext_grid | slack_weight | float64
20 | ext_grid | in_service | bool
21 | line | name | object
22 | line | std_type | object
23 | line | from_bus | uint32
24 | line | to_bus | uint32
25 | line | length_km | float64
26 | line | r_ohm_per_km | float64
27 | line | x_ohm_per_km | float64
28 | line | c_nf_per_km | float64
29 | line | g_us_per_km | float64
30 | line | max_i_ka | float64
31 | line | df | float64
32 | line | parallel | uint32
33 | line | type | object
34 | line | in_service | bool
35 | trafo | name | object
36 | trafo | std_type | object
37 | trafo | hv_bus | uint32
38 | trafo | lv_bus | uint32
39 | trafo | sn_mva | float64
40 | trafo | vn_hv_kv | float64
41 | trafo | vn_lv_kv | float64
42 | trafo | vk_percent | float64
43 | trafo | vkr_percent | float64
44 | trafo | pfe_kw | float64
45 | trafo | i0_percent | float64
46 | trafo | shift_degree | float64
47 | trafo | tap_side | object
48 | trafo | tap_neutral | int32
49 | trafo | tap_min | int32
50 | trafo | tap_max | int32
51 | trafo | tap_step_percent | float64
52 | trafo | tap_step_degree | float64
53 | trafo | tap_pos | int32
54 | trafo | tap_phase_shifter | bool
55 | trafo | parallel | uint32
56 | trafo | df | float64
57 | trafo | in_service | bool
58 | line_geodata | coords | object
59 | bus_geodata | x | float64
60 | bus_geodata | y | float64
61 | bus_geodata | coords | object
62 | res_bus | vm_pu | float64
63 | res_bus | va_degree | float64
64 | res_bus | p_mw | float64
65 | res_bus | q_mvar | float64
66 | res_line | p_from_mw | float64
67 | res_line | q_from_mvar | float64
68 | res_line | p_to_mw | float64
69 | res_line | q_to_mvar | float64
70 | res_line | pl_mw | float64
71 | res_line | ql_mvar | float64
72 | res_line | i_from_ka | float64
73 | res_line | i_to_ka | float64
74 | res_line | i_ka | float64
75 | res_line | vm_from_pu | float64
76 | res_line | va_from_degree | float64
77 | res_line | vm_to_pu | float64
78 | res_line | va_to_degree | float64
79 | res_line | loading_percent | float64
80 | res_trafo | p_hv_mw | float64
81 | res_trafo | q_hv_mvar | float64
82 | res_trafo | p_lv_mw | float64
83 | res_trafo | q_lv_mvar | float64
84 | res_trafo | pl_mw | float64
85 | res_trafo | ql_mvar | float64
86 | res_trafo | i_hv_ka | float64
87 | res_trafo | i_lv_ka | float64
88 | res_trafo | vm_hv_pu | float64
89 | res_trafo | va_hv_degree | float64
90 | res_trafo | vm_lv_pu | float64
91 | res_trafo | va_lv_degree | float64
92 | res_trafo | loading_percent | float64
93 | res_ext_grid | p_mw | float64
94 | res_ext_grid | q_mvar | float64
95 | res_load | p_mw | float64
96 | res_load | q_mvar | float64

## parameters
| version | format_version | converged | OPF_converged | name | f_hz | sn_mva
0 | 2.14.6 | 2.14.0 | TRUE | FALSE |  | 50 | 1